## Sheet1
公告(開)號 | KindCode | 公告(開)日 | 名稱 | 申請日 | 摘要 | 申請範圍 | 專利權人 | IPC
US09314208 | B1 | 2016-04-19 | Basket catheter with microelectrode array distal tip | 2014-10-28 | A catheter adapted for greater mapping resolution and location precision has a basket-shaped, high density electrode assembly for large-area mapping, and an integrated distal tip providing an array of ultra-high density microelectrodes for acute focal mapping. The basket-shaped electrode assembly 18 has a plurality of electrode-carrying spines and the distal tip has a nonmetallic, electrically insulating substrate body with indentations in which microelectrodes are positioned in a manner that the outer surface is generally flush with the outer surface of the substrate body to present a generally smooth, atraumatic distal tip profile. | 1. A catheter comprising: an elongated catheter body having proximal and distal ends and at least one lumen therethrough;a basket electrode assembly at the distal end of the catheter body, the basket electrode assembly having proximal and distal ends and comprising a plurality of spines, the plurality of spines comprising a plurality of electrodes, the distal end of the basket electrode assembly comprising a substrate body and a plurality of recessed microelectrodes, the substrate body has an outer surface and outer surfaces of the plurality of recessed microelectrodes are flush with the outer surface of the substrate body. 2. The catheter of claim 1, wherein the substrate body has a radial outer surface, and at least one of the plurality of recessed microelectrodes is a radial microelectrode having an outer surface flush with the radial outer surface of the substrate body. 3. The catheter of claim 2, wherein the radial outer surface of the substrate body and the outer surface of the radial microelectrode have a common curvature in at least one direction. 4. The catheter of claim 1, wherein the substrate body has a distal end outer surface, and at least one of the plurality of recessed microelectrodes is a distal microelectrode having an outer surface flush with the distal end outer surface of the substrate body. 5. The catheter of claim 4, wherein the distal end outer surface of the substrate body and the outer surface of the distal micro electrode have a common curvature in at least one direction. 6. The catheter of claim 1, further comprising an expander having proximal and distal ends, the expander forming a longitudinal axis of the basket electrode assembly, wherein the plurality of spines are attached at their proximal and distal ends to the expander. 7. The catheter of claim 1, further comprising an intermediate deflection section between the catheter body and the basket electrode assembly. 8. The catheter of claim 7, further comprising at least one puller wire that extends through the catheter body and the intermediate deflection section, the puller wire having a distal end anchored at or near a proximal end of the intermediate deflection section. 9. The catheter of claim 8, further comprising a control handle proximal of the catheter body, the control handle having an actuator adapted to move the at least one puller wire. 10. The catheter of claim 1, wherein the outer surface of the substrate body has one or more indentations receiving the plurality of recessed microelectrodes. 11. The catheter of claim 10, wherein the indentations are sized and shaped to generally cover all surfaces of the plurality of recessed microelectrodes except their outer facing surfaces. 12. A catheter comprising: an elongated catheter body having proximal and distal ends and at least one lumen therethrough;a basket electrode assembly at the distal end of the catheter body, the basket electrode assembly having proximal and distal ends and comprising a... | Biosense Webster (Israel) Ltd. | A61B005/042 A61B018/14 A61B005/00 A61M025/01 A61M025/09 A61B018/00 A61B017/00 A61B019/00
US20160100796 | A1 | 2016-04-14 | PLURAL TASK FITTING | 2015-10-09 | A method, including subjecting the recipient to a plurality of groups of tasks, respective groups of tasks corresponding to respective sets of parameters by which the device will be fitted, obtaining data indicative of respective listening effort associated with the respective groups of tasks based on performance of the recipient of the respective groups of tasks, at least partially fitting the hearing prosthesis to the recipient based on the obtained data. | 1. A method of at least partially fitting a hearing prosthesis device to a recipient, comprising: subjecting the recipient to a first task;subjecting the recipient to a second task of a different type than the first task, wherein the first task and the second task draw from the same cognitive domain of the recipient; andat least partially fitting the device to the recipient based on results of the first and second task. 2. The method of claim 1, further comprising: obtaining the results by assessing results of the first task and the second task based on quantitative scoring. 3. The method of claim 1, wherein: the first task is a speech understanding task. 4. The method of claim 3, wherein: the first task is a sentence recognition test. 5. The method of claim 4, wherein: a plurality of sentences are presented to the recipient; andsubsequent to presentation of respective sentences, the recipient identifies what the recipient perceived as the respective sentence. 6. The method of claim 1, wherein: the second task is a memory task. 7. The method of claim 6, wherein: a plurality of sentences are presented to the recipient; andsubsequent to presentation of the plurality of sentences, the recipient identifies what the recipient perceived as the respective last word of the respective sentences of the plurality of sentences. 8. The method of claim 2, further comprising: determining a listening effort based on the obtained results; andat least partially fitting the device to the recipient based on ease of listening. 9. The method of claim 1, wherein: the device includes a cochlear implant, wherein the action of fitting the device to the recipient includes fitting the cochlear implant to the recipient. 10-23. (canceled) 24. A system for at least partially fitting a device to a recipient, comprising: a processor; anda device configured to visually display a plurality of words to the recipient, whereinthe system is configured to receive input from the recipient indicative of a choice of one or more of the plurality of words,the processor is configured to receive information indicative of the input from the recipient and determine whether the choice corresponds to one or more words in a sentence previously presented to the recipient, andthe processor is configured to select a fitting parameter based on the determination and based on information pertaining to word perception of the sentence previously presented to the recipient. 25. The system of claim 24, wherein the one or more words corresponds to fewer words than that in the sentence previously presented to the recipient. 26. The system of claim 24, wherein: the system is configured to present to the recipient an audible sentence including a word included in the plurality of words; andthe information pertaining to word perception is based on the presented audible sentence. 27. The system of claim 25, wherein: the system is configured to receive input from the recipient indicative of a perceived... |  | A61B005/00 A61B005/12 A61N001/36
US09687197 | B2 | 2017-06-27 | System for visualizing body areas | 2014-04-16 | The invention is a system comprising an adaptor (10) which comprises an inner chamber (111) into which electronic recording devices that can record images such as smart phones, pocket computer, tablet computer can be placed and a space (112) provided on the location that comes across with the camera of the electronic recording device, characterized in that, said single adaptor (10) comprises a mounting part (113) located on the front side of the adaptor (10) and focusing optic units connected to said mounting part (113) during application and have a lens assembly chosen in accordance with the body part to be visualized, for being used in more than one application such as biomicroscopy, indirect ophthalmoscopy, otoscopy, dermatoscopy and colposcopy. | 1. A system for visualizing human body areas, comprising: a plurality of determined focusing optic units; andan adaptor (10) comprises a body (11), wherein the body (11) further comprises: an inner chamber (111) that is adapted to receive at least one of a plurality of electronic recording devices that record images, wherein the plurality of electronic recording devices are smart phones, pocket computer, or tablet computer;a space (12) that is formed on a location that comes across with a camera of the received electronic recording device; anda mounting part (113) that is located on a front side of body (11) of the adaptor (10), wherein the front side of the body (11) is in opposite side of the inner chamber (111), wherein at least one of the plurality of determined focusing optic units is adapted to connect with said mounting part (113),wherein each of the plurality of determined focusing optic units comprises: a coupling part that is adapted to connect to said mounting part (113) during visualization of body parts, anda lens assembly that is selected in accordance with a respective body part to be visualized, wherein the plurality of determined focusing optic units are adapted to be used in biomicroscopy, indirect ophthalmoscopy, otoscopy, dermatoscopy and olposcopy, wherein said coupling part of the plurality of determined focusing optic units is identical and shaped compatible with said mounting part (113). 2. The system according to claim 1, wherein the plurality of determined focusing optic units are a biomicroscope attachment (20) that is adapted to be used for biomicroscopy, an indirect ophthalmoscope attachment (30) that is adapted to be used for ophtalmoscopy, an otoscope attachment (40) that is adapted to be used for otoscopy, a dermatoscope attachment (50) that is adapted to be used for dermatoscopy, and a colposcope attachment (60) that is adapted to be used for colposcopy. 3. The system according to claim 2, wherein the biomicroscope attachment (20) comprises an adjustable pressing element (21) to adjust diameter of the biomicroscope attachment for mounting of biomicroscopes to the body (11). 4. The system according to claim 2, wherein the indirect ophthalmoscope attachment (30) comprises an aspheric lens (32) that is placed inside of an optic part (31), wherein the optic part (31) makes focusing in order to take indirect ophthalmoscopic retina images, wherein autofocusing of the retina images is carried out by the camera of the received electronic recording device. 5. The system according to claim 2, wherein the otoscope attachment (40) comprises an aspheric lens (42) that is place inside of an optic part (41), wherein the optic part (41) makes focusing in order to take otoscopic images, wherein autofocusing of the otoscopic images is carried out by the camera of the received electronic recording device. 6. The system according to claim 2, wherein the dermatoscopic attachment (50) comprises an aspheric lens (52) that is place ... | - | A61B003/14 A61B005/00 A61B001/227 A61B001/303 A61B003/12 A61B001/00 G02B021/02 G02B021/36 G03B017/56
US09818212 | B2 | 2017-11-14 | Magnetic resonance imaging (MRI) apparatus and method of processing MR image | 2015-10-19 | A magnetic resonance imaging (MRI) apparatus and a method of processing an MR image are provided. The MRI apparatus includes a scanner configured to acquire a first image that is a T1-weighted image and a second image that is a fluid attenuated inversion recovery (FLAIR) image by performing an MRI scan on a brain. The MRI apparatus further includes an image processor configured to determine a white matter region in the second image based on the first image and the second image, and detect a white matter hyperintensity (WMH) region in the determined white matter region. The MRI apparatus further includes an output interface configured to display the detected WMH region and a change in the WMH region over time. | 1. A magnetic resonance imaging (MRI) apparatus comprising: a scanner configured to: acquire, at a first time point, a first image that is a T1-weighted image and a second image that is a fluid attenuated inversion recovery (FLAIR) image by performing a first MRI scan on a brain; andacquire, at a second time point, the first image and the second image by performing a second MRI scan on the brain;an image processor configured to: determine a white matter region in the second image, based on the first image and the second image; anddetect a white matter hyperintensity (WMH) region in the determined white matter region; andan output interface configured to display the detected WMH region and a generation and a loss of the detected WMH region over time between the first time point and the second time point. 2. The MRI apparatus of claim 1, wherein the output interface is further configured to indicate portions where the WMH region is generated and lost at corresponding locations in the second image. 3. The MRI apparatus of claim 1, wherein the output interface is further configured to: display the second image in a first region of a screen; anddisplay, as numerical values, a volume of the WMH region and an amount of change in the WMH region over time, in a second region of the screen. 4. The MRI apparatus of claim 1, wherein the generation and the loss of the WMH region over time comprises a change over time in the WMH region in at least one among frontal, parietal, temporal, and occipital lobes. 5. The MRI apparatus of claim 1, further comprising an input interface configured to receive an input selecting at least one among frontal, parietal, temporal, and occipital lobes. 6. The MRI apparatus of claim 5, wherein the output interface is further configured to display a change over time in the WMH region in the selected at least one among frontal, parietal, temporal, and occipital lobes. 7. The MRI apparatus of claim 1, wherein the image processor is further configured to: generate a blended image by performing a weighted sum on the first image and the second image; anddetermine the white matter region based on the blended image. 8. The MRI apparatus of claim 1, wherein the image processor is further configured to normalize an intensity of an image signal in each of the second image acquired at the first time point and the second image acquired at the second time point. 9. The MRI apparatus of claim 8, wherein the image processor is further configured to normalize the intensity of the image signal, based on an intensity of an image signal in a gray matter region in each of the second image acquired at the first time point and the second image acquired at the second time point. 10. A method of processing a magnetic resonance (MR) image, the method comprising: acquiring, at a first time point, a first image that is a T1-weighted image and a second image that is a fluid attenuated inversion recovery (FLAIR) image by performing a first magnetic r... | SAMSUNG ELECTRONICS CO., LTD. | G06K009/00 G06T011/60 A61B005/055 G06T007/11 G06T007/174 A61B005/00
US10342462 | B2 | 2019-07-09 | Application of gait characteristics for mobile | 2015-10-25 | Methods and apparatus for controlling any aspect of a virtual environment in a mobile or wearable device are described, where the user is performing a gait activity such as walking, jogging or running, and the controlling is performed leveraging the gait characteristics of the user. For example, the gait characteristics may include velocity and stride length, and the sensors utilized to obtain any contextual information may be accelerometers. | 1. A method for controlling an aspect of an application in a mobile or wearable device carried by a user, the method comprising: determining a gait velocity of the mobile or wearable device user, in real time and with an update frequency larger than a maximum between a threshold and the user's step frequency;controlling the aspect of the application in the mobile or wearable device with the determined gait velocity, in real time and with an update frequency larger than a maximum between a threshold and the user's step frequency. 2. The method of claim 1, wherein the threshold for the update frequency of the gait velocity is 2Hz; and wherein the threshold for the update frequency of controlling the aspect of the application is 2Hz. 3. A method for controlling an aspect of an application in a mobile or wearable device carried by a user, the method comprising: determining a gait velocity of the mobile or wearable device user, in real time and with an update frequency larger than the user's step frequency;controlling the aspect of the application in the mobile or wearable device with the determined gait velocity, in real time and with an update frequency larger than the user's step frequency;wherein the update frequency of controlling the aspect of the application is equal to the update frequency of the gait velocity. 4. The method of claim 3, wherein the update frequency of the gait velocity is lower than a sampling frequency of an accelerometer of the device. 5. The method of claim 3, wherein a virtual environment is displayed after a gait activity of the user has been recognized and the gait velocity has been determined. 6. The method of claim 3, wherein the application represents a virtual environment including a representation of the user, wherein the representation of the user represents a means of transportation, wherein the virtual environment further includes one or more dashboard elements indicating a velocity, and wherein the user participates in a networking environment with other users. 7. The method of claim 3, wherein the application represents a virtual environment including a representation of the user, wherein the representation of the user represents a non-human being, wherein the virtual environment further includes one or more dashboard elements indicating a velocity, and wherein the user participates in a networking environment with other users. 8. A method for controlling an aspect of an application in a mobile or wearable device carried by a user, the method comprising: determining a gait velocity of the mobile or wearable device user, in real time and with an update frequency larger than the user's step frequency;controlling the aspect of the application in the mobile or wearable device with the determined gait velocity, in real time and with an update frequency larger than the user's step frequency;wherein the controlling with the gait velocity is enabled only after a gait activity of the user has been recognized. 9.... | - | A61B005/11 A61B005/00 H04W004/02 G01C022/00
US09504397 | B2 | 2016-11-29 | Self-contained cardiac response unit | 2015-10-06 | An apparatus includes a housing including a first side and a second side; a chest compression sensor coupled with the second side of the housing; at least one compartment partially formed by one of the first side and the second side of the housing; and at least one removable defibrillator electrode pad contained in the at least one compartment partially formed by one of the first side and the second side of the housing. | 1. An apparatus for monitoring a patient, the apparatus comprising: a housing comprising at least two sides defining an interior space therebetween;an electrode pad removably coupled to the housing and comprising a first electrocardiogram (ECG) sensor configured to be disposed at a first location on the patient;one or more sensors attached to the housing, the one or more sensors comprising a second ECG sensor configured to be disposed at a second location on the patient; anda communications module configured to receive information about an ECG of the patient from one or both of the first ECG sensor and the second ECG sensor, the communications module also configured to wirelessly communicate with a remote computing device external to the housing. 2. The apparatus of claim 1, wherein the communications module is configured to communicate with the remote computing device via a cellular network. 3. The apparatus of claim 1, wherein the communications module is configured to communicate with the remote computing device via a Bluetooth connection. 4. The apparatus of claim 1, wherein the communication module is configured to communicate with the remote computing device via a wireless Internet connection. 5. The apparatus of claim 1, wherein the remote computing device comprises a defibrillation device. 6. The apparatus of claim 1, wherein the electrode pad is configured to detect a signal indicative of ventilations applied to the patient. 7. The apparatus of claim 1, wherein the electrode pad is configured to detect a signal indicative of respiration of the patient. 8. The apparatus of claim 1, comprising at least two electrode pads, and wherein the at least two electrode pads are configured to detect an electrical impedance in the chest of the patient. 9. The apparatus of claim 1, wherein at least one of the sensors is configured to receive a signal related to one or both of a depth of chest compressions applied to the patient and a rate of chest compressions applied to the patient. 10. The apparatus of claim 9, wherein at least one of the sensors comprises an accelerometer. 11. The apparatus of claim 9, wherein the at least one of the sensors configured to receive a signal related to one or both of a depth of chest compressions applied to the patient and a rate of chest compressions applied to the patient comprises an accelerometer. 12. The apparatus of claim 1, wherein one or both of the electrode pad and the sensor is electrically connected to the communications module via a cable. | ZOLL MEDICAL CORPORATION | A61N001/04 A61B005/113 A61N001/39 A61B005/0408 A61B005/053 A61B005/08
US11064885 | B2 | 2021-07-20 | Medical telemeter, medical system, and method of controlling medical telemeter | 2015-09-25 | A medical telemeter includes: a displaying section which is configured to display information; a storing section which is configured to store patient information that is information of a patient who uses the medical telemeter; and a controller which, when a predetermined event occurs, is configured to read the patient information stored in the storing section, and is configured to cause the displaying section to display a confirmation message that is based on the patient information. | 1. A medical telemeter comprising: a receiving section which is configured to receive, from an external computer, contents of patient information set through an input interface of the external computer, the patient information being information of a patient who uses the medical telemeter;a displaying section which is configured to display the contents of the patient information, which is received from the external computer;a storing section which is configured to store the contents of the patient information, which is received from the external computer; anda controller which is configured to: determine whether a predetermined event occurs, and when it is determined that the predetermined event occurs, read the patient information stored in the storing section, cause the displaying section to display a confirmation message that is based on the patient information, and change contents of the confirmation message in accordance with a kind of the predetermined event,wherein the predetermined event includes an event in which setting of the patient information or changing of the setting of the patient information is received from the external computer. 2. The medical telemeter according to claim 1, further comprising a sound generator which, when the confirmation message is displayed, is configured to output an alarm sound. 3. The medical telemeter according to claim 1, wherein the controller is configured to control the storing section to store a date and time when a power supply of the medical telemeter is turned OFF, as a final operation date and time, and is configured to change the contents of the confirmation message in accordance with whether a difference between the final operation date and time and a date and time when the power supply is turned ON is equal to or less than a predetermined time period. 4. The medical telemeter according to claim 3, wherein the controller is configured to write a date and time when a battery residual quantity of the medical telemeter is equal to or less than a predetermined value, as the final operation date and time in the storing section. 5. The medical telemeter according to claim 1, wherein the patient information includes at least information of a name of the patient. 6. The medical telemeter according to claim 5, wherein the confirmation message is a message for confirming whether the patient information is adequately set in the medical telemeter or a message for prompting a user to confirm the patient information that has been set in the medical telemeter. 7. The medical telemeter according to claim 5, wherein the predetermined event includes at least one of cases: where although a predetermined time period has elapsed from a previous display of the confirmation message, the patient information is not adequately set; andwhere a power supply of the medical telemeter is turned OFF, and then switched to an ON state. 8. A medical telemeter comprising: a displaying section which is configured to displa... | NIHON KOHDEN CORPORATION | H04Q009/00 G08C017/02 H04Q009/14 G16H040/67 G16H040/63 A61B005/00
US09730724 | B2 | 2017-08-15 | Systems and devices for cutting tissue | 2014-10-09 | Systems and devices are described which include a tissue cutting device including a central rotatable shaft having a first end and a second end; a motor operably coupled to the first end of the central rotatable shaft, the motor including circuitry configured to rotate the central rotatable shaft; a moveable component configured to move along at least a portion of the length of the central rotatable shaft; and an elongated flexible cutting component having a first end and a second end, the first end of the elongated flexible cutting component secured to the moveable component and the second end of the elongated flexible cutting component secured to the central rotatable shaft in proximity to the second end of the central rotatable shaft; wherein movement of the moveable component along the at least a portion of the length of the central rotatable shaft changes a shape formed by the elongated flexible cutting component. | 1. A tissue cutting device comprising: a central rotatable shaft having a first end and a second end;a motor operably coupled to the first end of the central rotatable shaft, the motor including circuitry configured to rotate the central rotatable shaft;a moveable component configured to move along at least a portion of the length of the central rotatable shaft;an elongated flexible cutting component having a first end and a second end, the first end of the elongated flexible cutting component secured to the moveable component and the second end of the elongated flexible cutting component secured to the central rotatable shaft in proximity to the second end of the central rotatable shaft;an aspiration component including a vacuum source and an aspirator connected to the vacuum source, the aspiration component configured to aspirate tissue debris in proximity to the central rotatable shaft;a tissue debris reservoir positioned along the flow path of the aspiration component;at least one analyte sensor configured to sense a property of one or more analytes in the aspirated tissue debris; anda computing component operably coupled to the motor, the moveable component, the aspiration component, and the at least one analyte sensor, the computing component including a processor and circuitry, the circuitry including circuitry configured to receive sensor output from the at least one analyte sensor, the received sensor output including information regarding the sensed property of the one or more analytes in the aspirated tissue debris; andcontrol movement of the moveable component along at least a portion of the length of the central rotatable shaft to change a shape formed by the elongated flexible cutting component based on the information regarding the sensed property of the one or more analytes in the aspirated tissue debris. 2. The device of claim 1, wherein the computing component includes circuitry configured to control the motor. 3. The device of claim 1, wherein the elongated flexible cutting component is at least one of a flexible wire, strand, string, fiber, thread, or ribbon. 4. The device of claim 1, further comprising: two or more elongated flexible cutting components, wherein the first ends of the two or more elongated flexible cutting components are secured to the moveable component and the second ends of the two or more elongated flexible cutting components are secured to the central rotatable shaft. 5. The device of claim 1, wherein the aspirator includes a suction lumen disposed in and defined by the central rotatable shaft, the suction lumen connected to the vacuum source and in fluid communication with one or more openings defined by the central rotatable shaft. 6. The device of claim 1, further including: an irrigation component configured to irrigate tissue in proximity to the central rotatable shaft, the irrigation component including a flow conduit attached to an irrigation fluid reservoir. 7. The device of claim 6, wherein ... | Elwha LLC | A61B017/3205 A61B017/32 A61B005/145 A61B005/00 A61B010/02 A61B018/14 A61B034/10 A61B090/00 A61B017/00 A61B018/00
US20160113530 | A1 | 2016-04-28 | METHOD AND APPARATUS FOR ACQUIRING BIOLOGICAL INFORMATION, AND WRIST WATCH-TYPE TERMINAL USING THE SAME | 2015-10-23 | A method and an apparatus for acquiring biological information, and a wrist watch-type terminal using the same, are provided. The apparatus includes a first detector configured to irradiate a living body with a first light of a first wavelength, and detect a second light that is reflected from the living body, and a second detector configured to irradiate the living body with a third light of a second wavelength, and detect a fourth light that is reflected from the living body. The apparatus further includes a processor configured to determine a pulse wave of the living body based on a subtraction value of subtracting a detection signal that is determined by irradiating the third light of the second wavelength from a detection signal that is determined by irradiating the first light of the first wavelength. | 1. An apparatus for acquiring biological information, the apparatus comprising: a first detector configured to: irradiate a living body with a first light of a first wavelength; anddetect a second light that is reflected from or transmitted in the living body by irradiating the first light of the first wavelength;a second detector configured to: irradiate the living body with a third light of a second wavelength; anddetect a fourth light that is reflected from or transmitted in the living body by irradiating the third light of the second wavelength; anda processor configured to determine a pulse wave of the living body based on a subtraction value of subtracting a detection signal that is obtained by detecting the fourth light from a detection signal that is obtained by detecting the second light. 2. The apparatus of claim 1, wherein the first light of the first wavelength is a red or infrared light. 3. The apparatus of claim 1, wherein the third light of the second wavelength is a green light. 4. The apparatus of claim 1, wherein the first light of the first wavelength is scattered in a blood vessel disposed deeper than a dermis of the living body, and the third light of the second wavelength is scattered near the dermis. 5. The apparatus of claim 1, wherein the first detector comprises a first light source configured to emit the first light of the first wavelength, and a first light receiver configured to detect the second light reflected from or transmitted in the living body, the second detector comprises a second light source configured to emit the third light of the second wavelength, and a second light receiver configured to detect the fourth light reflected from or transmitted in the living body, anda distance between the first light source and the first light receiver is farther than a distance between the second light source and the second light receiver. 6. The apparatus of claim 5, wherein the second light receiver is shared with the first light receiver. 7. The apparatus of claim 1, wherein the irradiation of the living body with the first light of the first wavelength and the irradiation of the living body with the third light of the second wavelength are performed during a period so that irradiation timings thereof are not overlapped. 8. The apparatus of claim 7, wherein the period is substantially equal to a period of the pulse wave of the living body. 9. A wrist watch-type terminal comprising a biological information acquisition apparatus, the biological information acquisition apparatus comprising: a first detector configured to: irradiate a living body with a first light of a first wavelength; anddetect a second light that is reflected from or transmitted in the living body by irradiating the first light of the first wavelength;a second detector configured to: irradiate the living body with a third light of a second wavelength; anddetect a fourth light that is reflected from or transmitted in the living body by irradiat... | SAMSUNG ELECTRONICS CO., LTD. | A61B005/021 A61B005/00
US09314174 | B1 | 2016-04-19 | Mobile plethysmographic device | 2015-11-08 | A mobile plethysmographic device for detecting a premature ventricular contraction event is disclosed herein. The mobile plethysmographic device generates a pleth waveform, which is automatically screened by algorithms that measure the waveform to correlate, detect and store aberrations related to heart anomalies. A premature ventricular contraction event for a patient is determined based on an identification of a time interval of the pleth waveform that is below the threshold minimum time interval followed immediately by a time interval that is above the threshold maximum time interval. | 1. A method for determining a premature ventricular contraction event for a patient, the method comprising: generating a plethysmographic signal for a patient from an optical signal generated by an optical sensor and processed by a processor, the optical sensor and the processor on a mobile plethysmographic device, the plethysmographic signal comprising a plurality of pulse waves;identifying at the processor a maximum peak value for each pulse wave of the plurality of pulse waves of the plethysmographic signal to generate a plurality of maximum values of the plethysmographic signal;calculating at the processor a plurality of time intervals between adjacent maximum values of the plethysmographic signal;establishing at the processor a threshold minimum time interval and a threshold maximum time interval for the plurality of time intervals; anddetermining at the processor a premature ventricular contraction event for the patient based on an identification of a time interval that is above the threshold maximum time interval. 2. The method according to claim 1 further comprising recording the premature ventricular contraction event as a first premature ventricular contraction event in a memory of the mobile plethysmographic device. 3. The method according to claim 1 further comprising transmitting the premature ventricular contraction event information from the mobile device to a processing device using a transceiver on the mobile plethysmographic device. 4. The method according to claim 1 further comprising monitoring for movement of mobile plethysmographic device using an accelerometer to provide a signal for movement of the mobile plethysmographic device. 5. The method according to claim 1 further comprising using accelerometer data from the accelerometer to validate the premature ventricular contraction event by measuring motion activity and verifying the validity of the premature ventricular contraction event when the motion measured by the accelerometer remains less than a preset threshold. | Impact Sports Technologies, Inc. | A61N001/00 A61B005/024 A61B005/02 A61B005/00
US10092248 | B2 | 2018-10-09 | Vital signs measuring apparatus, vital signs displaying method, and program | 2015-10-20 | A vital signs measuring apparatus includes: a measuring section which is configured to measure vital signs of a subject; a receiving section which is configured to receive vital signs of the subject transmitted from a source measuring apparatus; a displaying section which is configured to display at least one of the vital signs measured by the measuring section, and the vital signs received by the receiving section; and a controlling section which is configured to produce a display screen that is to be displayed on the displaying section, the controlling section which is configured to change a display effect of vital signs on the display screen, based on whether the vital signs are received by the receiving section or not. | 1. A vital sign measuring apparatus comprising: at least one processor and memory configured to: measure a vital sign of a subject;receive the vital sign of the subject, wherein the received vital sign is measured by a second vital sign measuring apparatus and is transmitted from the second vital sign measuring apparatus to the vital sign measuring apparatus; andproduce a display screen that changes a display effect of the vital sign on the display screen based on whether the vital sign on the display screen is the vital sign received from the second vital sign measuring apparatus, such that a display effect of the received vital sign is different from a display effect of the measured vital sign; anda display configured to display the display screen and at least one of the measured vital sign and the received vital sign,wherein the vital sign measured by the vital sign measuring apparatus and the vital sign received from the second vital sign measuring apparatus are the same vital sign, and the second vital sign measuring apparatus is separate from the vital sign measuring apparatus. 2. The vital signs measuring apparatus according to claim 1, wherein the at least one processor and memory are further configured to change a background color of a waveform or a measurement value of vital signs based on whether the vital sign is received by the vital sign measuring apparatus. 3. The vital signs measuring apparatus according to claim 1, wherein the at least one processor and memory are further configured to: attribute data indicating an attribute of the second vital sign measuring apparatus, andbased on whether vital signs are received and contents of the attribute data, change a display effect of the vital signs on the display screen. 4. The vital signs measuring apparatus according to claim 3, wherein the attribute data contain information of at least one of a use of the second vital sign measuring apparatus, an ID of the second vital sign measuring apparatus, and a type of the second vital sign measuring apparatus. 5. The vital signs measuring apparatus according to claim 1, wherein the at least one processor and memory configured to measure vital signs are disposed in a data acquiring unit that is attachable to and detachable from a case housing the display. 6. The vital signs measuring apparatus according to claim 1, wherein the display effect is a line type of a waveform of the vital sign on the display screen. 7. The vital signs measuring apparatus according to claim 1, wherein the display effect is a color of a waveform of the vital sign on the display screen. 8. The vital signs measuring apparatus according to claim 1, wherein the measured vital sign and the received vital are both displayed according to a time series. 9. The vital signs measuring apparatus according to claim 1, wherein the at least one processor and memory are further configured to: separately store data corresponding to the measured vital sign from data correspondin... | NIHON KOHDEN CORPORATION | A61B005/00 A61B005/145 A61B005/01 A61B005/0402 A61B005/021 A61B005/024 G16H040/63 G06F019/00
US10285591 | B2 | 2019-05-14 | User interfaces for continuous glucose monitoring | 2015-10-21 | The subject matter disclosed herein provides methods for presenting glucose level data. Glucose data for a patient may be received. A current glucose level and a rate of change of the current glucose level may be determined based on the received glucose data. A first interface may be displayed on a screen of a device. The first interface may include a unitary icon. The unitary icon may display the current glucose level and a visualization of the rate of change. Related apparatus, systems, techniques, and articles are also described. | 1. A method comprising: executing, by at least one processor, an application to generate one or more alerts on a device relating to a glucose level of a patient, the executing comprising:accessing, by at least one processor, a current glucose level of the patient;accessing, by at least one processor, a first condition associated with a first alert and a second condition associated with a second alert, each of the first and second conditions defining a relationship between the current glucose level and one or more threshold values, wherein the first condition is determined and adjustable by the patient and the second condition is non-adjustable by the patient;determining, by at least one processor, whether the first or second condition is satisfied, and a state of the device and a state of the application; andgenerating, by at least one processor, the first alert when the first condition is satisfied or the second alert when the second condition is satisfied, wherein the first or second alert is generated based on the state of the device or the state of the application. 2. The method of claim 1, wherein the state of the device is one or more of a locked state, an unlocked state, a muted stated, and an unmuted state, and wherein the state of the application is an active state or an inactive state. 3. The method of claim 2, wherein the application is in an active state when the application is displayed on a foreground of a screen of the device, and wherein the application is in an inactive state when the application is running in a background of the screen of the device. 4. The method of claim 2, wherein the first or second alert comprise one or more non-audible alerts when the device is in a muted state, and wherein the one or more non-audible alerts comprise one or more of a vibration or a visualization displayed on a screen of the device, the visualization comprising a flashing screen or a shaded screen. 5. The method of claim 2, wherein the first or second alert comprise one or more local notifications displayed on a locked screen of the device when the device is in a locked state, and wherein the one or more local notifications display an identifier associated with the one or more alerts. 6. The method of claim 5, wherein the one or more local notifications further display the current glucose level and a trend arrow representative of a rate of change of the current glucose level. 7. The method of claim 2, wherein the first or second alert comprise one or more banners when the device is in an unlocked state and the application is in an inactive state, and wherein the one or more banners display an identifier associated with the one or more alerts for a predetermined period of time on a screen of the device. 8. The method of claim 7, wherein the first or second alert further comprise one or more audible alerts. 9. The method of claim 1, further comprising: re-generating, by at least one processor, the first or second alert at a predetermi... | DexCom, Inc. | A61B005/00 G16H040/63 G06F019/00 A61B005/145 H04L012/26 H04L029/08
US20160113494 | A1 | 2016-04-28 | Hand-held medical-data capture-device having optical detection of vital signs from multiple filters and interoperation with electronic medical record systems on a specific segment of a network | 2014-12-30 | In one implementation, an apparatus estimates body core temperature from an infrared measurement of an external source point using a cubic relationship between the body core temperature and the measurement of an external source point is described, estimates temperature from a digital infrared sensor and determines vital signs from a solid-state image transducer, or determines vital signs from a solid-state image transducer and estimates body core temperature from an infrared measurement of an external source point using a cubic relationship between the body core temperature and the measurement of an external source point; after which the estimated and/or determined information is transmitted to an external database. | 1. An apparatus of variation amplification to communicate biological vital signs, the apparatus comprising: a microprocessor that is programmed to execute: a cropper that is operable to receive at least two images and that is operable to crop each of the images to exclude a border area of the images, generating at least two cropped images;a skin-pixel-identifier that is operably coupled to the cropper and that identifies pixel values that are representative of skin in the at least two cropped images;a spatial bandpass filter that is operably coupled to the skin-pixel-identifier and that processes output of the skin-pixel-identifier;a regional facial clusterial module that is operably coupled to the spatial bandpass filter and that applies spatial clustering to the output of the spatial bandpass filter;a temporal bandpass filter that is operably coupled to the regional facial clusterial module and that is applied to output of the regional facial clusterial module;a temporal-variation identifier that is operably coupled to the temporal bandpass filter and that identifies a temporal variation of the output of the temporal bandpass filter;a vital-sign generator that is operably coupled to the temporal-variation identifier that generates at least one vital sign from the temporal variation; anda display device that is operably coupled to the vital-sign generator that is operable to display the at least one vital sign; anda wireless communication subsystem that is operably coupled to the microprocessor and that is operable to transmit a representation of the at least one vital sign,wherein the wireless communication subsystem is configured to operate on a specific segment of a network. 2. The apparatus of claim 1, wherein the regional facial clusterial module further comprises: a fuzzy clusterer. 3. The apparatus of claim 1 further comprising: a storage device that is operably coupled to the vital-sign generator and that is operable to store the at least one vital sign in a nonvolatile memory. 4. The apparatus of claim 1 further comprising: a storage device that is operably coupled to the vital-sign generator and that is operable to transmit the at least one vital sign to another apparatus. 5. The apparatus of claim 1 wherein the vital sign further comprises blood pressure. 6. The apparatus of claim 1 wherein the vital sign further comprises respiration. 7. The apparatus of claim 1 wherein the vital sign further comprises pulse. 8. The apparatus of claim 1 further comprising: a camera operably coupled to the microprocessor and operable to capture the at least two images to a microprocessor through a memory. 9. The apparatus of claim 1 further comprising: a digital infrared sensor operably coupled to the microprocessor, the digital infrared sensor having only digital readout ports, the digital infrared sensor having no analog sensor readout ports. 10. The apparatus of claim 9 further comprising: wherein the microprocessor is operable to receive ... | Arc Devices, LTD | A61B005/00 A61B005/01 A61B005/026 A61B005/021 A61B005/08
US20160113552 | A1 | 2016-04-28 | Matching System for Correlating Accelerometer Data to Known Movements | 2016-01-06 | The present invention extends to methods, systems, and computer program products for providing a matching system for correlating accelerometer data to known movements. Data representing known movements can be obtained and stored in a database such as by processing and storing accelerometer data obtained from one or more accelerometers worn by a user while performing a particular movement. The accelerometer data obtained from a particular movement can be processed to generate a feature set descriptive of the accelerations associated with a particular movement or series of movements. | 1. One or more computer storage media storing computer executable instructions which when executed by one or more processors on a portable computing device perform a method for identifying a particular movement from accelerometer data by comparing an identified sequence in the accelerometer data to known sequences, the method comprising: storing a plurality of entries in a database on a portable computing device, each entry representing one or more known sequences of accelerometer data that are generated when a particular movement is performed;receiving accelerometer data from one or more accelerometers worn by a user while performing a first movement;accessing the database to determine that the accelerometer data received from the one or more accelerometers includes the one or more known sequences of a first entry; anddetermining that the first entry is associated with a first particular movement. 2. The computer storage media of claim 18, wherein the portable computing device is a smart phone. 3. The computer storage media of claim 18, further comprising: creating a new entry in the database, the new entry containing sequences of accelerometer data received from one or more accelerometers while the user is performing a custom movement. |  | A61B005/11 A61B005/00 G01P015/00
US09301716 | B2 | 2016-04-05 | Method and apparatus for evaluating values representing a mass or a concentration of a substance present within the body of a patient | 2010-09-07 | The present invention relates to a method for evaluating a value representing the mass or the concentration of a substance comprised by a tissue or a bodily fluid of a patient, the method including the steps of a) determining a relation between one or more calculated or measured value(s) reflecting the mass or the concentration and a distribution space of the patient or an approximation thereof, and b) assessing whether the relation fulfills a criterion. The present invention further relates to systems and computer programs for performing this method. | 1. A method for evaluating a value representing a mass or a concentration or a volume of a substance contained in a tissue or a bodily fluid of a patient, comprising the steps of: determining, by a processor, a relation between one or more calculated or measured value(s) reflecting: (a) the mass or the concentration or the volume of the substance contained in the tissue or the bodily fluid of the patient or an approximation thereof, and(b) a distribution space of the patient or an approximation thereof, the distribution space being a body fluid, a body tissue, a body weight, a total body mass, a combination of the body fluid and the body tissue, or a space of the patient, wherein the distribution space is based on calculated or measured values reflecting a relative overhydration (relOH) of the patient or an absolute overhydration (OH) of the patient;assessing, by the processor, whether the relation fulfils at least one criterion; anddetermining or adjusting a dosage of a medicament to be administered to the patient based on the assessing whether the relation fulfills the at least one criterion,wherein the dosage of the medicament is administered to the patient for improving an anemia state of the patient. 2. The method according to claim 1, wherein the one or more calculated or measured value(s) reflecting the mass, the volume or the concentration of the substance was obtained from a sample selected from the group consisting of blood samples, urine samples, and tissue samples. 3. The method according to claim 1, wherein the substance is selected from the group consisting of proteins produced naturally in the body of the patient, hemoglobin, albumin, insulin, glucose, C-reactive protein (CRP), and pharmaceutically-effective non-endogeneous substances. 4. The method according to claim 1, wherein the mass or the concentration of the substance or changes thereof is an indicator of an anemia state of the patient. 5. The method according to claim 4, wherein the indicator of the anemia state of the patient is selected from the group consisting of a concentration of hemoglobin, a total mass of hemoglobin, a change in the concentration or in the total mass of hemoglobin over time, a hematocrit, and a change in the hematocrit over time. 6. The method according to claim 1, wherein the distribution space of the patient is selected from a measured value of a blood volume or a calculated value of the blood volume. 7. The method according to claim 1, wherein the distribution space is measured or approximated before a dialysis treatment or based on pre-dialysis values of the patient. 8. The method according to claim 1, further comprising the step of: defining a target range in a diagram reflecting (a) the mass or the concentration of the substance or the approximation thereof and (b) the distribution space or the approximation thereof. 9. The method according to claim 8, further comprising the step of: calculating a regression line based on either the me... | Fresenius Medical Care Deutschland GmbH | A61B005/00 A61B005/145 A61B005/053
US09314160 | B2 | 2016-04-19 | Systems and methods for real-time target validation for image-guided radiation therapy | 2012-11-30 | Systems and methods for real-time target validation during radiation treatment therapy based on real-time target displacement and radiation dosimetry measurements. | 1. A method of validating a target during a radiation therapy treatment session, comprising: generating X-ray images of a target volume using the therapeutic radiation beam;comparing the X-ray images of the target volume with corresponding previously generated reference images of a 3D scan of the target volume to determine similarity measures between the X-ray images and the reference images, the similarity measures comprising a measure of similarity between the radiation beam trajectories in the X-ray images and corresponding reference images and a measure of similarity between locations of the radiation beam energies in the X-ray images and corresponding reference images; anddetermining a displacement of the target volume based on the similarity measures,wherein when the displacement exceeds a threshold displacement a feedback signal is generated. 2. The method of claim 1, further comprising: reconstructing a 3D target volume using the X-ray images, and determining a displacement of the target volume based on the similarity measures and the reconstructed 3D target volume. 3. The method of claim 1, further comprising determining in real-time a radiation dose delivered to the target volume. 4. The method of claim 3, wherein determining the displacement includes determining the displacement of the target volume based on the similarity measures, and the radiation dose delivered to the target volume. 5. The method of claim 1, wherein the comparing includes comparing X-ray trajectory and energy information contained in the X-ray images with corresponding trajectory and energy information contained in the reference images. 6. The method of claim 1, wherein the reference images are synthetic digitally reconstructed radiographs (DRRs). 7. The method of claim 6, wherein the DRRs are generated by simulating projections of the X-rays at a target volume at different isocenters of radiation and different projection angles using ray tracking simulation approximation models. 8. The method of claim 1, further comprising determining a change in the similarity measure using a compressive sensing technique. 9. The method of claim 8, wherein the compressing sensing technique includes computing a solution path corresponding to different sparsity levels. 10. The method of claim 9, wherein the computing includes applying a linearized Bregman algorithm or a split Bregman algorithm. 11. The method of claim 8, wherein the compressive sensing technique uses a minimum number of X-ray projection images to determine the change in the similarity measure. 12. The method of claim 8, wherein a change in the similarity measure larger than a predetermined change indicates a displacement of the target volume. 13. The method of claim 2, wherein the reconstructing includes reconstructing in real-time the 3D target volume using a compressive sensing technique. 14. The method of claim 13, wherein the compressive sensing technique uses a previously determined minimum number... | Varian Medical Systems, Inc. | G06K009/00 A61B005/00 A61B006/12 A61B006/00 A61N005/10 A61B006/02
US09307947 | B2 | 2016-04-12 | Image diagnostic apparatus and method of controlling the same | 2012-09-13 | An image diagnostic apparatus of an embodiment includes a density change acquisition unit, a trigger generating unit and a control unit. The density change acquisition unit is configured to acquire data corresponding to a temporal change in density of a contrast agent injected into an object. The trigger generating unit is configured to generate a trigger when abnormal data has been detected by a first threshold processing of the data. The trigger is generated by a second threshold processing of data other than the abnormal data. The control unit is configured to perform a control of contrast imaging for the object based on the trigger. | 1. An image diagnostic apparatus comprising: a computer configured to acquire data corresponding to a temporal change in density of a contrast agent injected into an object,determine a timing for producing a trigger by a second threshold processing for the acquired data other than abnormal data,prevent the trigger from being finally produced when the abnormal data has been detected by a first threshold processing in the acquired data,produce the trigger when no abnormal data has been detected by the first threshold processing in the acquired data, wherein the second threshold processing includes a comparison of a CT value or a pixel value and a predetermined second threshold value while the first threshold processing includes a comparison of a chronological change in two adjacent CT values or pixel values and a predetermined first threshold value, andperform a control of contrast imaging for the object based on the trigger, wherein a control target for the contrast imaging is the image diagnostic apparatus including an X-ray CT scanner or a MRI system. 2. An image diagnostic apparatus of claim 1, wherein said computer is configured to acquire a certain portion of the acquired data corresponding to the temporal change in the density of the contrast agent from a region of interest excluding a region corresponding to the abnormal data when the abnormal data has been detected. 3. An image diagnostic apparatus of claim 1, wherein said computer is configured to prevent the trigger from being finally produced after at least a predetermined period has elapsed when the abnormal data has been detected. 4. An image diagnostic apparatus of claim 1, wherein said computer is configured to perform the contrast imaging of the object using the trigger as a start time for the contrast imaging. 5. An image diagnostic apparatus of claim 1, wherein said computer is configured to cause a display to display information relating to detecting the abnormal data when the abnormal data has been detected. 6. A method of controlling an image diagnostic apparatus, comprising: acquiring data corresponding to a temporal change in density of a contrast agent injected into an object;determine a timing for producing a trigger by a second threshold processing for the acquired data other than abnormal data;preventing the trigger from being finally produced when the abnormal data has been detected by a first threshold processing in the acquired data;producing the trigger when no abnormal data has been detected by the first threshold processing in the acquired data, wherein the second threshold processing includes a comparison of a CT value and a predetermined second threshold value or a pixel value while the first threshold processing includes a comparison of a chronological change in two adjacent CT values or pixel values and a predetermined first threshold value; andperforming a control of contrast imaging for the object based on the trigger, wherein a control target for the co... | KABUSHIKI KAISHA TOSHIBA TOSHIBA MEDICAL SYSTEMS CORPORATION | A61B006/00 A61B005/055 A61B005/00
US10226210 | B2 | 2019-03-12 | Diagnostic and monitoring electrical impedance tomography (EIT) system for osteoporosis | 2014-05-26 | A method of measuring Bone Mineral Density (BMD) including providing a model of a plurality of constituents of at least a portion of a subject body, the model including at least one bone constituent, injecting electric current into the portion of the subject body using a current injection electrode, such that at least part of the current flows through the at least one bone constituent, measuring a value of electric potential at a surface of the subject body using a pickup electrode, using a value of the injected electric current as input to a model of the at least a portion of a subject body, and calculating a value of conductance of the bone constituent corresponding to a value of the injected electric current and the measured value of the electric potential. Related apparatus and methods are also described. | 1. A method of measuring Bone Mineral Density (BMD) comprising: providing an Electrical Impedance Tomography (EIT) conductivity distribution model of a plurality of constituents of at least a portion of a subject body, the model comprising at least one bone constituent;injecting electric current into the portion of the subject body using a current injection electrode, such that at least part of the current flows through the at least one bone constituent;measuring a value of electric potential at a surface of the subject body using a pickup electrode;using a value of the injected electric current as input to the EIT model of the at least a portion of the subject body; andcalculating a value of conductance of the bone constituent corresponding to a value of the injected electric current and the measured value of the electric potential, the calculating comprising using the EIT conductivity distribution model including at least a bone conductivity value and a value for non-bone tissue conductivity; andcalculating a patient's Bone Mineral Density (BMD) based on the value of conductance of the bone constituent,in which the calculating a value of conductance of the bone constituent includes:(a) providing an initial bone conductivity value for use as a bone conductivity value for bone being measured;(b) generating said conductivity distribution model including the bone conductivity value and including the values for non-bone tissue conductivity;(c) forward calculating a value of electric potential at the pickup electrode;(d) minimizing a difference between the value calculated according to step (c) and the value of electric potential measured at the pickup electrode by adjusting the bone conductivity value; and(e) calculating a value of conductance of the bone constituent based on the adjusted bone conductivity value. 2. The method of claim 1 in which the EIT model is a parametric EIT (pEIT) model. 3. The method of claim 1 and further comprising calculating Bone Mineral Density (BMD) of the bone constituent based, at least in part, on the value of conductance of the bone constituent. 4. The method of claim 1 in which: the injecting electric current into the body using a current injection electrode comprises injecting electric current into the body using a plurality of current injection electrodes; andthe measuring a value of electric potential at a surface of the body using a pickup electrode comprises measuring a plurality of values of electric potential at the surface of the body using a plurality of pickup electrodes. 5. The method of claim 1 in which the bone constituent comprises a long bone. 6. The method of claim 4 in which the plurality of current injection electrodes are arranged in an arrangement selected from a group consisting of: a line along the bone constituent;an array adjacent to the bone constituent; anda ring adjacent to the bone constituent. 7. The method of claim 4 in which the plurality of pickup electrodes are arranged in an ... | OsteoSee Ltd. | A61B005/053 A61B005/00
US09314180 | B2 | 2016-04-19 | Heart electrophysiological signal analysis system | 2009-12-01 | A system automatically detects and measures ST deviation of a heart wave ECG signal in the presence of noise and accommodates baseline variation of the signal and other artefacts. A system identifies a particular point in an electrophysiological signal representing heart electrical activity using an interface for receiving an electrical signal waveform comprising an R-wave and including an ST segment portion associated with heart electrical activity of a patient over a heart beat cycle. A signal processor processes data representing the electrical signal waveform by identifying an S point and T point in the electrical signal waveform and determining a first candidate J point in the electrical signal waveform having substantially a maximum distance from a line between the identified S and T points, the distance being measured perpendicularly to the line. | 1. A system for identifying a particular point in an electrophysiological signal representing heart electrical activity, comprising: an interface for receiving an electrical signal waveform comprising an R-wave and including an ST segment portion associated with heart electrical activity of a patient over a heart beat cycle; anda signal processor for processing data representing said electrical signal waveform by (a) identifying an S point in said electrical signal waveform, wherein the S point is an approximate fiducial point at a local minimum position following an R peak in the waveform and wherein the R peak is an approximate maximum position in the R-wave;(b) identifying a T point in said electrical signal waveform, wherein the T point is an approximate fiducial point at a local maximum position following an S point;(c) defining a line between the identified S and T points, and determining a maximum distance to the line between the identified S and T points, said distance being measured substantially perpendicular to said line;(d) determining a first candidate J point in said electrical signal waveform as having the maximum perpendicular distance from the line, wherein the J point is subsequently used in deviation detection of the electrophysiological signal; and(e) computing an ST segment variation of the ST segment value from the baseline of said electrical signal, using said determined J point to identify the start of the ST segment; and(f) generating an alert message to a worker in response to the ST segment variation exceeding a predetermined threshold value. 2. The system according to claim 1, wherein said signal processor processes data representing said electrical signal waveform by (a) identifying an R point in said electrical signal waveform, wherein the R point is an approximate fiducial point at the R peak and(b) defining a second line between the identified R and T points and determining a second maximum distance to the second line, said distance being measured substantially perpendicularly to said second line and(c) determining a second candidate J point in said electrical signal waveform as having the maximum perpendicular distance from the second line. 3. The system according to claim 2, wherein said signal processor selects the closest of the first and second candidate J points to a point substantially 40 milliseconds after the R point, the selected J point being used for further analysis. 4. The system according to claim 1, wherein said signal processor determines J points for individual heart cycles of a plurality of sequential cycles andsaid signal processor uses the identified J points in computing corresponding ST segment values for individual heart cycles of the plurality of sequential cycles. 5. The system according to claim 1, wherein said signal processor determines said electrical signal waveform baseline by (a) identifying a T peak point of a first heart cycle in said electrical signal waveform,(b) identifying... | Siemens Medical Solutions USA, Inc. | A61B005/0456 A61B005/0452 A61B005/00
US09301734 | B2 | 2016-04-05 | Medical device and method for use in tissue characterization and treatment | 2008-07-13 | A medical device is presented for use in tissue characterization and treatment. The device comprises: a tissue characterization probe comprising an elongated carrier carrying an array of tissue characterization sensors arranged in a spaced-apart relationship at least along an axis of said carrier, such that progression of the probe through a tissue mass provides for locating and determining a dimension of an abnormal tissue specimen inside said tissue mass based on characterization signals from the sensors in the array, thereby enabling consequent treatment of the abnormal tissue specimen by a treatment tool. | 1. A medical device configured to characterize and treat tissue, the device including a tissue characterization probe and a control unit communicating with the tissue characterization probe, the tissue characterization probe comprising: a carrier in the form of an elongated hollow shaft having a longitudinal axis defining a scanning axis of the probe during progression through a tissue mass, the elongated hollow shaft of the carrier having proximal and distal ends and an opening at the distal end defining an inner cavity extending on the longitudinal axis, and being configured to carry a body shaft of a treatment tool enabling controllable movement of the treatment tool within, out of and into the inner cavity on the longitudinal axis, such that a dimension or a location of a portion of the treatment tool projecting from the opening while the treatment tool moves on the longitudinal axis is controllably adjusted;a sensing arrangement mounted on an outer surface of the carrier, the sensing arrangement comprises an array of tissue characterization sensors of at least one of optical, radiofrequency (RF), microwave (MW), electrical and magnetic sensor types,the tissue characterization sensors in the array are arranged with a known distance between every two adjacent tissue characterization sensors in the array of the tissue characterization sensors at least along the longitudinal axis of the carrier,each of the tissue characterization sensors in the array is configured to generate tissue characterization signals from its successive locations during progression through the tissue mass surrounding the probe,wherein said control unit is preprogrammed to utilize said known distance between every two adjacent sensors, receive and analyze in real-time the tissue characterization signals from each sensor in the array, and generate in real-time tissue characterization output data comprising location and dimension of an abnormal tissue inside the tissue mass, said output data defining the dimension or location of the portion of treatment tool projecting from the inner cavity, on the longitudinal axis, to treat the abnormal tissue. 2. The device according to claim 1, further comprising a treatment tool comprising a body shaft, said treatment tool being carried within the inner cavity of the elongated carrier and configured to pass through said open distal end on the longitudinal axis, said treatment tool being configured and operable for utilizing the output data for consequent treatment of the abnormal tissue. 3. The device according to claim 2, wherein the treatment tool comprises at least one tissue treating portion, the treatment tool being configured and operable to be selectively shiftable between an inoperative position located entirely inside the carrier and an operative position at least partially projecting from the open distal end of the carrier such that the at least one tissue treating portion of the treatment tool is located outside the carrier... | DUNE MEDICAL DEVICES LTD. | A61B017/00 A61B018/14 A61B019/00 A61B010/02 A61B005/00
US09318013 | B2 | 2016-04-19 | Vibrating, pulse-monitored, alarm bracelet | 2013-06-15 | A vibrating pulse monitored alarm bracelet consists of control panel/display/capacitive touchscreen, a flash memory to collect and communicate data, two rechargeable batteries which serve as the power source for the device, sensors to collect pulse rate data, vibrating pads to provide silent, electric pulse stimuli, and a neoprene band to secure the device to its wearer. | 1. A Vibrating, Pulse-Monitored, Alarm Bracelet monitors the heart-rate for its wearer when their pulse slows to a calculated rate below the wearer's average, the method comprising: Detecting a resting pulse rate that is an indicator of drowsiness or the onset of sleep, wherein the device activates silent, bioelectric pulse stimuli at an accelerating rate from levels of low to high from the wearer's customized, predetermined level which is set when the user calibrates the device at the initiation of wearing the device, which includes vibrating pads, wireless heartrate sensors, bioelectrical cable, a microprocessor, flash memory, a capacitive touchscreen, a control panel, rechargeable, lithium batteries, a micro-USB port, Bluetooth capabilities. 2. The Vibrating, Pulse-Monitored, Alarm Bracelet according to claim 1, wherein the embodiment of the device functions as follows when worn by its wearer: a) A capacitive touchscreen activates and signals to the microprocessor to engage heart rate sensors;b) Wireless heart rate sensors gather pulse rate data and transmit it to the microprocessorc) A microprocessor begins calibration establishing the baseline resting heart rate for the wearer signaling the pulse information to the capacitive touchscreen;d) A Capacitive touchscreen then prompts the wearer to adjust and set the level of vibration from the desired initial onset and the desired highest level of vibration;e) A Microprocessor records data and begins continual monitoring of pulse data, generating a silent, vibrating alarm through the bioelectric cable to the vibrating pads firing at the wearer's preset level one and increasing to the wearer's preselected high level of vibration if the resting heart rate falls to a rate calculated by a predetermined formula of a percentage drop of beats below the wearer's resting heart rate; when the pulse increases to or above the resting heart rate; the vibration ceases,f) The control panel allows for the level of vibration or heart rate level to be modified at any time during usage; andg) A flash memory records data of when the device alarms. 3. The Vibrating, Pulse-Monitored, Alarm Bracelet according to claim 1 wherein the capacitive touchscreen is the control panel and information display unit of the device to navigate and set the specifications of the device and retrieve information. 4. The Vibrating, Pulse-Monitored, Alarm Bracelet according to claim 1 wherein the micro-USB port is used to charge the rechargeable, lithium batteries and can download from the device or upload data to the device. 5. The Vibrating, Pulse-Monitored, Alarm Bracelet according to claim 1 wherein the Bluetooth capabilities of the device permits the sharing of data and interaction with other Bluetooth enabled devices. 6. The Vibrating Pulse-Monitored, Alarm Bracelet according to claim 2, wherein the device functions within two separate operational Modes a) Modes: WORK and SLEEP 1) When set to WORK Mode, the present device functio... | Tedi Zohar | G08B021/00 G08B021/06 A61B005/024 A61B005/00 A61B005/0245 A61B005/16
US09307906 | B2 | 2016-04-12 | Multimodal automated sensory testing system | 2010-10-01 | A computer-controlled sensory testing system is disclosed that can be used to further pain research and aid in the clinical diagnosis and treatment of pain syndromes. The system includes actuators to deliver pressure/deformation (strain), auditory, olfactory, and other stimuli to a subject. The system includes software to control the delivery of the stimuli. The system is further operable to receive feedback regarding the stimuli received. | 1. A stimulator system for sensory testing of a subject by stimulating a portion of the subject and receiving feedback from the subject, comprising: a housing member having: a stimulation site having a surface within the housing member, the surface configured to be accessible through an aperture in the housing member, wherein the aperture is configured to allow the portion of the subject to access a passage in the housing member to position the portion of the subject on the surface;a transducer member associated with a drive system, wherein the transducer member is moveable by the drive system at least towards the surface of the stimulation site through a drive aperture in the housing member, wherein the transducer member is positioned to at least apply pressure on at least the portion of the subject and bias the portion of the subject against the surface of the stimulation site;a power source coupled to the drive system;a controller operably coupled to the drive system;a communication system coupled to the controller; andan input system for sending at least a user input signal including the feedback from the subject to the controller of a rating by the subject regarding at least the pressure applied on at least the portion of the subject by the transducer member. 2. The stimulator system of claim 1, further comprising: a display located on the housing member or remote from the housing member. 3. The stimulator system of claim 1, further comprising: a central processor operable to communicate with the controller on the housing member;wherein the central processor is operable to send a pressure stimulation signal via the communication system to automatically apply pressure to the portion of the subject according to a pre-determined procedure and the central processor is configured to receive subject feedback based on the automatically applied pressure. 4. The stimulator system of claim 3, further comprising: a memory system configured to store software incorporating the pre-determined procedure which includes at least one of rate and duration of application of force, peak force, incremental or continuous force application, inter-stimulus interval, or patient response scales. 5. The stimulator system of claim 3, further comprising: in addition to the transducer member, at least one of an auditory stimulator, an appendage stimulator, a chew stimulator, an olfactory stimulator, and a visual stimulator;wherein the least one of the auditory stimulator, the appendage stimulator, the chew stimulator, the olfactory stimulator, and the visual stimulator is operable to receive a further stimulation signal from the central processor to stimulate the subject in addition to or alternatively to the transducer member. 6. The stimulator system of claim 1, wherein the drive system comprises: an electric motor configured to be powered by the power source housed within the housing member; anda rack and pinion assembly configured to convert rotational movement o... | The Regents Of The University Of Michigan | A61B019/00 A61B005/00
US09320489 | B1 | 2016-04-26 | Apparatus for detection of cardiac acoustic signals | 2015-11-18 | The present invention is an apparatus for detection of high-frequency heart sounds for diagnosing heart diseases. One embodiment utilizes an accelerometer-based detector that presents a light load to the chest, is sensitive to the desired high frequency range, and provides a quantitative measurement of the quality of the acquired signal. Two pairs of flexible beams, each having piezoelectric transducers on the upper and lower surfaces are supported by a lightweight mechanical structure. The beams are center-loaded so that they respond to the same mechanical energy and will produce identical electrical signals in the absence of noise. Through additional signal processing means the two signals can provide an estimate of the signal-to-noise ratio of the acquired signal. The two signals can also be combined to further improve the signal-to-noise ratio. The invention is designed to be light weight, sensitive to higher frequencies, and to be relatively immune to noise. | 1. An apparatus for detection of cardiac acoustic signals, comprising: at least two mechanically sensitive transducers configured to produce at least two separate electrical output signals in response to the same mechanical inputs;at least two accelerometer detectors coupled to said mechanically sensitive transducers;a supporting frame; anda patient contact plate;wherein cardiac acoustic signals from a patient may be detected non-invasively. 2. The apparatus of claim 1, wherein said accelerometer detectors comprise flexible, planar bending beams. 3. The apparatus of claim 1, wherein said at least two mechanically sensitive transducers comprise two mechanically sensitive transducers facing upwards and two mechanically sensitive transducers facing downwards. 4. The apparatus of claim 1, wherein said at least two mechanically sensitive transducers are configured to provide at least two separate, single-ended, unipolar output signals. 5. The apparatus of claim 1, wherein said mechanically sensitive transducers comprise piezoelectric materials. 6. The apparatus of claim 1, wherein said mechanically sensitive transducers are selected from the group consisting of piezoelectric ceramics, piezoelectric crystals, piezoelectric film, piezo-resistive material, and strain gages. 7. The apparatus of claim 1, wherein said at least two mechanically sensitive transducers are configured to produce differential electrical output signals providing increased sensitivity and reduced electrical noise. 8. The apparatus of claim 1, wherein said at least two mechanically sensitive transducers comprise one mechanically sensitive transducer configured on an upper surface of at least one said accelerometer detector, and one mechanically sensitive transducers configured on a lower surface of one said accelerometer detector, wherein said mechanically sensitive transducers each produces a single-ended, unipolar output signal. 9. The apparatus of claim 1, wherein said at least two mechanically sensitive transducers are configured on the upper and lower surfaces of said accelerometer detectors so that a force on one said accelerometer detector causes one or more said mechanically sensitive transducers to be in tension and one or more said mechanically sensitive transducers to be in compression. 10. The apparatus of claim 1, wherein said at least two mechanically sensitive transducers are center loaded by one or more low-mass weights. 11. The apparatus of claim 10, wherein said low-mass weights comprise miniaturized electronic components configured as preamplifiers for said at least two mechanically sensitive transducers. 12. The apparatus of claim 1, wherein said accelerometer detectors are end-loaded by a plurality of low-mass weights. 13. The apparatus of claim 1, wherein the resonant frequency of said at least two accelerometer detectors are configured in a range of 800 Hz to 1200 Hz so as to provide increased sensitivity to high frequency heart sounds. 14. The ap... |  | A61B007/04 A61B007/02 A61B005/00
US09320813 | B2 | 2016-04-26 | Method and composition for hyperthermally treating cells | 2015-05-28 | A method and composition for hyperthermally treating tumor cells in a patient under conditions that affect tumor stem cells and tumor cells. | 1. A method of enhancing a hyperthermal therapy benefit to a patient in need thereof, the method comprising selecting at least one nanoparticle among a plurality of nanoparticle types, nanoparticle components, nanoparticle complexes, and nanoparticle compositions;optionally selecting a therapeutic agent and/or biological agent to be carried by the nanoparticles;selecting among a plurality of energy types to activate the nanoparticles by electromagnetic radiation;optionally selecting among additional agents to perform a function separate from that of the activated nanoparticles;forming a complex and providing therapy to the patient by a method that administers the complex to the patient under conditions to result in improved therapy to the patient by a method that administers the complex comprising a plurality of nanoparticles and/or quantum dots containing an agent targeting the nanoparticles and/or quantum dots to a site, under conditions sufficient to permit accumulation of the complex at the target site,provides an energy source at the target site to penetrate the tissue and controllably heat the nanoparticles and/or quantum dots and generate thermal energy to induce a photoacoustic signal or sound wave from the nanoparticles and/or quantum dots,uses a processor to control the amount of thermal energy delivered at the desired temperature to the target site,records the temperature and photoacoustic signal or sound wave from the target site or from one or more multiple locations, andamplifies and processes the recorded photoacoustic signal or sound waves to generate a computational tomographic image of the nanoparticles and/or quantum dots at the target site. 2. The method of claim 1 where the benefit to the patient is selected from the group consisting of a personalized therapy result, an enhanced theranostics capability of an agent to a patient in need thereof, an improvement in a therapy modality, and combinations thereof. 3. The method of claim 1 where a complex of a piezoelectric nanoparticle and a gene is administered to a patient, and an externally-positioned ultrasound source activates the complex to control cell polarization, the method capable of complex activation in the absence of light penetration. 4. The method of claim 3 where activation occurs through at least one of skin, soft tissue, or skull. 5. The method of claim 3 further comprising injecting piezoelectric nanoparticles proximate a peripheral nerve, the nanoparticles containing nerve growth factor, then activating the nanoparticles via an external ultrasound source under conditions sufficient to result in localized electrical stimulation to at least one of a muscle, tendon, joint, or ligament. 6. The method of claim 2 where the personalized or enhanced therapy comprises enhanced cellular uptake, enhanced cellular delivery, enhanced therapy duration, enhanced therapy outcomes, a plurality of therapy effects, and combinations thereof. 7. The method of claim 1 where nano... |  | A61K047/48 A61K041/00 A61K038/18 A61K051/12 A61K035/30 A61K045/06 A61K031/713 A61B005/00 A61N005/10 A61N005/06 A61M037/00 A61B006/03 A61N002/00 A61N002/02 A61B003/13 A61B005/01 A61M005/00 A61K009/00 A61F007/00 A61B018/04 A61K049/22 A61K051/04 A61K009/51 A61N001/00 A61N005/02 A61B008/08 A61N007/02 A61F009/007 B82Y099/00 G01R033/48 A61F009/008 A61F009/00 A61B018/12 A61B018/18 A61B017/00 A61B018/00
US09750410 | B2 | 2017-09-05 | Hand-held medical-data capture-device having detection of body core temperature by a microprocessor from a digital infrared sensor on a separate circuit board and having interoperation with electronic medical record systems | 2014-12-29 | In one implementation, an apparatus estimates body core temperature from an infrared measurement of an external source point using a cubic relationship between the body core temperature and the measurement of an external source point is described, estimates temperature from a digital infrared sensor and determines vital signs from a solid-state image transducer, or determines vital signs from a solid-state image transducer and estimates body core temperature from an infrared measurement of an external source point using a cubic relationship between the body core temperature and the measurement of an external source point; after which the estimated and/or determined information is transmitted to an external database. | 1. A device comprising: a first circuit board including:a microprocessor;a wireless communication subsystem that is operably coupled to the microprocessor and that is operable to transmit a representation of a temperature;a battery operably coupled to the microprocessor;a display device operably coupled to the microprocessor;a single button operably coupled to the microprocessor; anda first digital interface operably coupled to the microprocessor;a second circuit board including:a second digital interface, the second digital interface being operably coupled to the first digital interface; anda digital infrared sensor operably coupled to the second digital interface, the digital infrared sensor having ports that provide only digital readout signals, the digital infrared sensor comprising a low noise amplifier, an analog-to-digital converter, a digital signal processor, and a pulse width modulator (PWM) in a single industry standard package; wherein the digital infrared sensor is configured with no need for recalibration after an initial factory calibration with an emissivity range from 0.1 to 1.0;wherein the microprocessor is operable to receive from the ports of the digital infrared sensor the digital readout signals that are representative of an infrared signal, the infrared signal acquired from a forehead of a user and generated by the digital infrared sensor, and the microprocessor is further operable to determine the temperature from the received digital readout signals by using the PWM, andwherein no analog-to-digital converter is operably coupled between the digital infrared sensor and the microprocessor,wherein the wireless communication subsystem transmits to a static Internet Protocol address in order to reduce Internet Protocol discovery burden on the device. 2. The device of claim 1 wherein the display device further comprises: a green traffic light operable to indicate that the temperature is good;an amber traffic light operable to indicate that the temperature is low; anda red traffic light operable to indicate that the temperature is high. 3. The device of claim 1 further comprising: the digital infrared sensor having no analog sensor readout ports. 4. The device of claim 1 further comprising: a camera operably coupled to the microprocessor and providing at least two images to the microprocessor; andthe microprocessor including a cropper that is operable to receive the at least two images and operable to crop the images to exclude a border area of the images, generating at least two cropped images, the microprocessor also including a temporal-variation-amplifier of at least two cropped images that is operable to generate a temporal variation, the microprocessor also including a vital-sign generator that is operably coupled to the temporal-variation-amplifier that is operable to generate at least one vital sign from the temporal variation and the microprocessor also operably coupled to the vital-sign generator that is operable to ... | Arc Devices, LTD | G08B023/00 A61B005/00 A61B005/01 G06F019/00 A61B005/021 A61B005/026 A61B005/08 A61B005/024 A61B005/0205 G06T003/40 G06T007/00 H04W048/16 H04W076/02 A61B005/0402 A61B005/03 G01J005/00 H04W080/04 G01J005/02 G01J005/10 G08C017/02 H04L029/08 H04W012/06 H04B007/26 H04L012/46 H04N005/33 H04W048/08 G08B005/36 G08B021/18 G01K013/00 G06K009/62 G06T007/174 G06T007/269 G06T007/90 A61B005/0245 H04W012/08
US09320467 | B2 | 2016-04-26 | Redox polymers | 2014-08-27 | Novel transition metal complexes of iron, cobalt, ruthenium, osmium, and vanadium are described. The transition metal complexes can be used as redox mediators in enzyme based electrochemical sensors. In such instances, transition metal complexes accept electrons from, or transfer electrons to, enzymes at a high rate and also exchange electrons rapidly with the sensor. The transition metal complexes include at least one substituted or unsubstituted biimidazole ligand and may further include a second substituted or unsubstituted biimidazole ligand or a substituted or unsubstituted bipyridine or pyridylimidazole ligand. Transition metal complexes attached to polymeric backbones are also described. | 1. A method for monitoring a level of an analyte in a subject, the method comprising: positioning at least a portion of an analyte sensor into a skin of a subject, wherein the analyte sensor comprises: a working electrode; anda counter electrode,wherein the working electrode comprises: a non-conductive base material;a conductive layer disposed on the base material; andreagent positioned on the conductive layer, the reagent comprising a polymeric transition metal complex comprising: a transition metal complex comprising the formula:wherein M is a transition metal; L1 is a ligand comprising a heterocycle and is coordinatively bound to M via a heteroatom of the heterocycle;L2, L3, L4, L5, and L6 are ligands comprising a nitrogen-containing heterocycle, wherein each of L1, L2, L3, L4, L5, and L6 is independently a monodentate ligand or is combined with at least one other ligand to form a multidentate ligand; andwherein at least one of L1, L2, L3, L4, L5, and L6 is covalently coupled to the at least one spacer;a polymer backbone; and at least one spacer covalently coupled to the polymer backbone, the at least one spacer comprising at least one non-cyclic functional group selected from the group consisting of —(CRrRs)—, —O—, —S—, —C(O)O—, —S(O)2NRk—, —OC(O)NRm—, —OC(S)NRn, —C(O)NRt—, —CRv═N—O—, —CRw═NNRx—, and —(SiRyRz)—, and wherein Rr and Rs are independently hydrogen, chlorine, fluorine, or substituted or unsubstituted alkyl, alkoxy, alkenyl, or alkynyl, and Rk, Rm, Rn, Rt, Ru, Rv, Rw, Rx, Ry, and Rz are independently hydrogen or substituted or unsubstituted alkyl, wherein the transition metal complex is covalently coupled to the spacer;determining a level of an analyte over a period of time from signals generated by the analyte sensor,wherein the determining over a period of time provides for monitoring the level of the analyte in the subject. 2. The method of claim 1, further comprising an analyte-responsive enzyme. 3. The method of claim 2, wherein the analyte-responsive enzyme is an enzyme selected from the group consisting of glucose oxidase and glucose dehydrogenase. 4. The method of claim 2, wherein the analyte-responsive enzyme is covalently coupled to the polymer backbone. 5. The method of claim 1, wherein the polymer backbone comprises a nitrogen containing heterocyclic ring. 6. The method of claim 1, wherein the spacer comprises —C(O)NRt—. 7. The method of claim 1, wherein the nitrogen-containing heterocycle comprises a substituted or unsubstituted pyridine, imidazole, 2,2′-bipyridine, 2-(2-pyridyl)imidazole, or 2,2′-biimidazole. 8. The method of claim 1, wherein at least two of L1, L2, L3, L4, L5, and L6 are combined to form at least one multidentate ligand. 9. The method of claim 1, wherein at least four of L1, L2, L3, L4, L5, and L6 are combined to form at least two multidentate ligand. 10. The method of claim 1, wherein at least four of L1, L2, L3, L4, L5, and L6 are combined to form at least two multidentate ligands selected... | Abbott Diabetes Care Inc. | C12Q001/00 A61B005/1477 C07F009/00 C07F015/00 C07F015/02 C07F015/06 C08F008/44 A61B005/145 A61B005/1486
US10166077 | B2 | 2019-01-01 | Method and system for image processing to determine patient-specific blood flow characteristics | 2015-12-29 | Embodiments include a system for determining cardiovascular information for a patient. The system may include at least one computer system configured to receive patient-specific data regarding a geometry of the patient's heart, and create a three-dimensional model representing at least a portion of the patient's heart based on the patient-specific data. The at least one computer system may be further configured to create a physics-based model relating to a blood flow characteristic of the patient's heart and determine a fractional flow reserve within the patient's heart based on the three-dimensional model and the physics-based model. | 1. A method of image processing for non-invasive hemodynamic assessment and electronically displaying treatment planning of a stenosis in an aorta and/or a plurality of adjacent vessels, the method comprising: receiving non-invasively generated estimates of (1) patient-specific lumen anatomy of a patient's aorta and a plurality of adjacent vessels, and (2) patient-specific blood flow rates through the patient's aorta and the plurality of adjacent vessels, from non-invasively produced medical image data of the patient, wherein the aorta and/or the plurality of adjacent vessels exhibit one or more stenoses;calculating patient-specific inlet and outlet boundary conditions for a computational model of blood flow based on the non-invasively generated estimates;computing blood flow and pressure over the patient-specific lumen anatomy of the aorta and/or the plurality of adjacent vessels, using the computational model of blood flow and the patient-specific inlet and outlet boundary conditions, wherein computing blood flow and pressure over the patient-specific lumen anatomy of the aorta and/or the plurality of adjacent vessels includes simulating blood flow using a 3D computational fluid dynamics (CFD) simulation;generating a reduced order patient-specific model of the computed blood flow and pressure over the patient-specific lumen anatomy of the aorta and/or the plurality of adjacent vessels;enabling a modification of the reduced order patient-specific model to simulate treatment of the stenosis, based on the computed blood flow and pressure over the patient-specific lumen anatomy of the patient's aorta and/or the plurality of adjacent vessels; andoutputting, to an electronic storage medium or display, one or more of the reduced order patient-specific model of the computed blood flow and pressure and the modified reduced order patient-specific model simulating the treatment. 2. The method of claim 1, further comprising: calculating a pressure drop across a stenosis region of the aorta or an adjacent vessel using computed pressure values resulting from computing the blood flow and pressure of the aorta or the adjacent vessel. 3. The method of claim 2, wherein calculating a pressure drop across a stenosis region of the aorta or an adjacent vessel using computed pressure values resulting from computing the blood flow and pressure of the aorta or the adjacent vessel comprises: calculating a difference between computed pressure values before and after the stenosis region of the aorta or the adjacent vessel based on a computed flow-rate. 4. The method of claim 1, wherein receiving non-invasively generated estimates of the patient-specific lumen anatomy of the aorta and/or the plurality of adjacent vessels from medical image data of a patient comprises: detecting a vessel geometry in the medical image data for each of a plurality of parts of the aorta and/or the plurality of adjacent vessels;initializing a respective model for each of the plurality of par... | HeartFlow, Inc. | A61B005/05 A61B034/10 G06F017/10 A61B034/00 A61B005/02 A61B005/026 G06G007/60 G06F019/26 A61B005/00 A61B005/029 A61B006/03 A61B006/00 A61B008/06 A61B008/08 G01R033/563 A61B005/107 G06T007/00 G06T017/00 G06K009/00 G06K009/62 A61B005/021 G06F017/50 G06F019/12 A61B005/024 A61B005/22 G06F019/00 G06K009/46 G06T007/20 G06T011/00 G06T011/20 A61M005/00 G06K009/52 A61B005/055 A61B005/11 G06T017/20 G06T015/10 G06T011/60 G06T007/60 A61B008/02 A61B008/04 G06T007/70 G06T007/73 G06T007/11 G06T007/12 G06T007/13 G06T007/149 G06T007/62 G01R033/56 G16H010/60 G16H050/30 G16H050/50 G16H030/20 G16H030/40 G16H010/40 A61B090/00
US11179055 | B2 | 2021-11-23 | Calibrating intrathoracic impedance for absolute lung fluid measurement | 2015-10-06 | In one example, a method of estimating lung fluid content includes receiving a first response signal in response to a delivered first test stimulus, the first test stimulus delivered and the first response signal obtained during a first subject state, receiving a first estimate of a fluid content value during the first subject state, receiving a second response signal in response to a delivered second test stimulus, the second test stimulus delivered and the second response signal obtained during a second subject state, receiving a second estimate of the fluid content value during the second subject state, pairing the first response signal and the first estimate of the fluid content value to form a first pair of values and pairing the second response signal and the second estimate of the fluid content value to form a second pair of values, and determining a relationship between the pairs of values. | 1. A machine-implemented method comprising: calibrating an absolute intrathoracic electrical response signal of a first medical device using an estimate of a fluid content value from a fluid content value calculation device separate from the first medical device, comprising: receiving a first absolute intrathoracic electrical response signal from a tissue of interest in a subject in response to a delivered first subcapture electrical test stimulus, the first test stimulus delivered and the first response signal obtained during a first subject state from the first medical device;receiving a first estimate of a fluid content value of the tissue of interest during the first subject state from the fluid content value calculation device separate from the first medical device;receiving a second absolute intrathoracic electrical response signal from the tissue of interest in the subject in response to a delivered second subcapture electrical test stimulus, the second test stimulus delivered and the second response signal obtained during a second subject state from the first medical device;receiving a second estimate of the fluid content value of the tissue of interest during the second subject state from the fluid content value calculation device;pairing the first absolute intrathoracic electrical response signal and the first estimate of the fluid content value to form a first pair of values and pairing the second absolute intrathoracic electrical response signal and the second estimate of the fluid content value to form a second pair of values;determining a relationship between the first and second pairs of values; andcalibrating the first absolute intrathoracic electrical response signal, the second absolute intrathoracic response signal, or a received third absolute intrathoracic electrical response signal from the tissue of interest in the subject using the determined relationship. 2. The method of claim 1, comprising: determining a third estimate of the fluid content value of the tissue of interest based upon the received third intrathoracic electrical response signal obtained from the tissue of interest in the subject in response to a delivered third subcapture electrical test stimulus during a first subject state and using the determined relationship between the first and second pairs of values. 3. The method of claim 1, wherein receiving a first estimate of a fluid content value of the tissue of interest obtained during the first subject state includes receiving a first estimate of a fluid content value of the tissue of interest obtained during the first subject state using an electromagnetic radiation procedure, andwherein receiving a second estimate of the fluid content value of the tissue of interest obtained during the second subject state includes receiving a second estimate of the fluid content value of the tissue of interest obtained during the second subject state using the electromagnetic radiation procedure. 4. The method of claim ... | Cardiac Pacemakers, Inc. | A61B005/0537 A61B005/0536 A61B005/08 A61B005/00
US10448749 | B2 | 2019-10-22 | Bed having logic controller | 2015-03-31 | A system can include a bed having a mattress, a sensor, and the data processing device. The sensor is configured to sense a feature of the mattress and transmit readings to a data processing device. The data processing device includes a processor and is configured to receive the readings from the sensor and determine if the readings i) indicate a user presence on the mattress and ii) indicate the user intends to sleep. The data processing device is configured to transmit a command to a peripheral controller responsive to determining that the readings i) indicate user presence on the mattress and ii) indicate the user intends to sleep. | 1. A system comprising: a mattress; a sensor configured to: sense a feature of the mattress; andtransmit readings to a data processing device; andthe data processing device comprising a processor and configured to: receive the readings from the sensor;determine if the readings i) indicate a user presence on the mattress and ii) indicate the user intends to sleep by comparing the user presence on the mattress with time windows of expected user going to bed events in a model of the user's sleep; andresponsive to determining that the readings i) indicate user presence on the mattress and ii) indicate the user intends to sleep, transmit a command to a peripheral controller to modify the state of a peripheral device. 2. The system of claim 1, wherein the data processing device is further configured to: responsive to determining that the readings i) indicate user presence on the mattress and ii) indicate the user intends to sleep, transmit a command to a user interface device. 3. The system of claim 1, wherein: the mattress is an air mattress having an air chamber;the sensor is a pressure sensor in fluid communication with the air chamber; andthe feature of the mattress is air pressure. 4. The system of claim 1, the system further comprising: the peripheral controller configured to: receive the command from the data processing device; andresponsive to receiving the command, modify a state of the peripheral device according to the command. 5. The system of claim 4, wherein the command includes instructions to at least one of the group consisting of turning the peripheral device on, turning the peripheral device off, dimming the peripheral device, and changing the temperature of the peripheral device. 6. The system of claim 1, wherein: the data processing device is further configured to: store the reading from the sensor; and generate, based on the stored readings from the sensor, a model of the user's sleep behavior; andto determine if the readings ii) indicate the user intends to sleep, the data processing device is further configured to compare some of the readings from the sensor with the model of the user's sleep behavior. 7. The system of claim 6, wherein: the data processing device is further configured to access historical sensor data from a cloud service; andto generate, based on the stored readings from the sensor, a model of the user's sleep behavior, the data processing device is further configured combine the historical sensor data with the stored readings from the sensor. 8. The system of claim 6, wherein: the data processing device is further configured to: determine that, based on the model of the user's sleep behavior, the user is likely to sleep within a threshold time in the future; andresponsive to determining that the user is likely to sleep within a threshold time in the future, transmit a second command to the peripheral controller;and wherein the peripheral controller is further configured to: receive the second command fro... | Sleep Number Corporation | G06F017/00 G08B017/00 A61B005/00 H05B003/02 A47C031/00 G05B015/02
US20160100911 | A1 | 2016-04-14 | Medical Procedure Localizing Aid | 2015-12-11 | A medical procedure localization aid produces reference marks on both the patient and the medical imaging scan. The aid is defined by a substrate sheet having indicia on one side that is opaque to medical imaging radiation and indicia on a second side that is transferable to a patient. The indicia on the first side is displayed on the scan image and the indicia on the second side is imprinted on the patient. By visualizing the location of a target on the scan image relative to the indicia on the scan image and comparing that with indicia on the patient, a medical professional may reliably locate where a medical procedure should be performed. | 1. A method for providing localization guidance to a medical provider to identify a target on a patient, comprising the steps of: a) applying a localization aid to a patient's body at a location on the patient's body such that the localization aid overlies a target intended for a medical procedure, said localization aid defining a sheet having a first locational reference pattern on a first side of the sheet, said first locational pattern comprising material opaque to imaging radiation;b) with the localization aid applied to the patient, performing a medical imaging scan of said patient and generating a medical image from the scan, said scan image including an image of said first locational reference pattern;c) using the first locational pattern on the scan image to identify on the patient the location of the target; andd) performing the medical procedure on the target in the patient. 2. The method according to claim 1 in which the localization aid further defines a second locational reference pattern on the second side of the sheet, said second locational pattern comprising material transferrable to the patient, and including the step of causing the second locational pattern to transfer from said second side onto said patient. 3. The method according to claim 2 including removing the localization aid from the patient. 4. The method according to claim 2 wherein the second locational reference pattern is aligned with the first locational reference pattern. 5. The method according to claim 3 including the step of locating the target in the patient by locating the target appearing on the scan image in relation to the second locational reference pattern on the patient. 6. The method according to claim 2 in which the second locational reference pattern is defined by ink applied to the second side of the sheet. 7. The method according to claim 2 in which the second locational reference pattern is transferred to the patient by application of pressure to the localization aid. 8. The method according to claim 7 in in which the second side of the sheet defines a first plane that is in contact with the patient, and in which the second locational reference pattern is defined by ink applied to the second side of the sheet in a pattern that is aligned with the first locational reference pattern, and wherein the ink is applied to the second side of the sheet at a second plane that is different from the first plane. 9. The method according to claim 2 in which the second locational reference is transferred to the patient immediately upon application of the locational aid to the patient. 10. A method for providing localization guidance to a medical provider to identify a target on a patient, comprising the steps of: a) applying a localization aid to a patient's body at a location on the patient's body such that the localization aid overlies a target intended for a medical procedure, said localization aid defining a sheet having a first locational referenc... | Target Tape Inc. | A61B005/05
US20170049370 | A9 | 2017-02-23 | COMBINED NON INVASIVE BLOOD GLUCOSE MONITOR DEVICE | 2014-10-08 | This patent is a combined non-invasive method of monitoring glucose level. Monitoring the concentration of glucose level in human blood and tissue was developed by a combined non-invasive technique. This combined method includes skin temperature and pulse wave measurement. All these measurements are used to calculate the blood glucose level. This method also can be used to measure the diabetes related damage of micro arterial. | 1. A non-invasive method of determining blood glucose level in a patient comprising: calculating dissipated heat by measuring room temperature and body temperature of the patient;calculating blood oxygen saturation;determining a first glucose value using the calculated dissipated heat and the blood oxygen saturation;calculating a glucose coefficient using pulse wave analysis; anddetermining blood glucose level using the first glucose value and the glucose coefficient. 2. A method of determining blood glucose level of an individual comprising: determining body temperature of the individual; determining blood oxygen saturation; calculating blood flow for the individual using a pulse waveform from the individual; calculating a body heat coefficient and a blood flow coefficient by comparing the waveform from the individual to at least one waveform from a library of waveforms; and calculating the blood glucose level of the patient from the body temperature, blood flow, oxygen saturation, body heat coefficient and blood flow coefficient. |  | A61B005/145 A61B005/0205 A61B005/00 A61B005/026
US20160095554 | A1 | 2016-04-07 | PERIPHERAL PHYSIOLOGY INSPECTION APPARATUS AND PERIPHERAL AUXILIARY APPARATUS OF SMART PHONE | 2015-12-11 | A peripheral physiology inspection apparatus of smart phone is connected with a smart phone having a TRRS socket for performing a physiology inspection. The peripheral physiology inspection apparatus includes: an inspection main body including a first physiology sensing unit; a plurality of signal transmission units; and a TRRS terminal for connecting with the inspection main body via the signal transmission units. The TRRS terminal is corresponding to the TRRS socket for allowing the inspection main body to be electrically connected to the smart phone, thereby enabling the smart phone to analyze and process physiology signals inspected by and delivered from the inspection main body. | 1. A peripheral physiology inspection apparatus of smart phone, which is connected with a smart phone having a TRRS socket for performing a physiology inspection, the peripheral physiology inspection apparatus comprising: an inspection main body including a first physiology sensing unit, a second physiology sensing unit disposed on a switch, and an electrode plate disposed on the second physiology sensing unit;a plurality of signal transmission units; anda TRRS terminal for connecting with the inspection main body via the signal transmission units, the TRRS terminal being corresponding to the TRRS socket for allowing the inspection main body to be electrically connected to the smart phone, thereby enabling the smart phone to analyze and process physiology signals inspected by and delivered from the inspection main body;wherein the first and the second physiology sensing units are connected with each other by the signal transmission units, and the first physiology sensing unit is an earphone-type physiology sensing unit comprising:at least one earphone main body;a light emitting element disposed on the earphone main body for emitting a reference light; anda light receiving element disposed on the earphone main body for receiving the reference light reflected by ear cavity skin of a human body. 2. The peripheral physiology inspection apparatus of smart phone as claimed in claim 1, further comprising a signal conversion interface disposed between the inspection main body and the smart phone for converting the physiology signal inspected by the inspection main body into an audio signal, so as to allow the smart phone to receive the audio signal through the TRRS socket. 3. The peripheral physiology inspection apparatus of smart phone as claimed in claim 1, wherein the light emitting element is a pulse oximetry LED, and the light receiving element is a light sensor. |  | A61B005/00 A61B005/1455
US09308041 | B2 | 2016-04-12 | Lasso catheter with rotating ultrasound transducer | 2010-12-22 | A medical device includes an insertion shaft, having a longitudinal axis and having a distal end adapted for insertion into a body of a patient. A resilient end section is fixed to the distal end of the insertion shaft and is formed so as to define an arc oriented obliquely relative to the axis and having a center of curvature on the axis. One or more electrodes are disposed along the end section. An ultrasound transducer is fixed to the distal end and is configured to image a vicinity of the arc using ultrasound waves. | 1. A medical device, comprising: an insertion shaft, having a longitudinal axis and having a distal end terminating in a distal tip adapted for insertion into a body of a patient; a resilient end section fixed to and extending from the distal tip of the insertion shaft, the resilient end section defining an arc residing in a plane, the plane oriented obliquely relative to the longitudinal axis, the arc having a center of curvature coincident with the longitudinal axis and a radius of curvature about the longitudinal axis, and which has one or more electrodes disposed along the end section;an ultrasound transducer, which is fixed to the distal end and is configured to image a vicinity of the arc using ultrasound waves, the ultrasound transducer having a field of view that is inclined relative to the axis and coincides with the vicinity of the arc when the insertion shaft is rotated about the axis; anda rotation mechanism that is configured to rotate the ultrasound transducer about the axis independently of rotation of the insertion shaft. 2. The medical device according to claim 1, wherein the ultrasound transducer has an annular field of view that is collinear with the axis and coincides with the vicinity of the arc. 3. The medical device according to claim 1, wherein one or more of the electrodes are configured to sense an electrical potential on cardiac tissue when the end section is positioned against the tissue. 4. The medical device according to claim 1, wherein the end section comprises a position transducer, and comprising a position sensing system, which is configured to communicate with the position transducer so as to determine a position of the end section within the body. 5. The medical device according to claim 1, wherein one or more of the electrodes comprise ablation electrodes for ablating tissue when the end section is positioned against the tissue, and wherein the ultrasound transducer is configured to image the ablated tissue. 6. The medical device according to claim 5, and comprising a Radio Frequency (RF) generator that is coupled to supply RF energy to the ablation electrodes so as to ablate the tissue. 7. A method for medical treatment, comprising: inserting into a body of a patient a probe comprising an insertion shaft, having a longitudinal axis and a distal end terminating in a distal tip, and a resilient end section fixed to and extending from the distal tip of the insertion shaft, the resilient end section defining an arc residing in a plane, the plane oriented obliquely to the longitudinal axis, the arc having a center of curvature on the longitudinal axis and a radius of curvature about the longitudinal axis, with electrodes disposed at respective locations along the end section;advancing the probe axially so that the end section engages a tissue in the body along the arc, causing at least some of the electrodes to contact the tissue simultaneously and ablate the contacted tissue; andimaging the ablated tissue ... | Biosense Webster (Israel) Ltd. | A61B018/14 A61B008/08 A61B008/12 A61B008/00 A61B005/042 A61B005/06 A61B018/00 A61B019/00 A61M025/01
US09312720 | B2 | 2016-04-12 | Rapid charging and power management of a battery-powered fluid analyte meter | 2013-03-07 | A system and method is described for rapid charging and power management of a battery for a meter. A charger component is operably associated with the meter and is capable of executing a rapid charge algorithm for a rechargeable battery. The algorithm includes monitoring for a connection to an external power source and implementing a charging routine of a battery at a first charge rate and then at a second charge rate. The second charge rate is lower than the first charge rate. A temperature rise in the rechargeable battery due to the first charge rate has a negligible heat transfer effect on the fluid sample. The meter can also include a power switch for controlling current flow to a battery fuel gauge. The power switch is open when the meter enters into a sleep mode. The state of battery charge is determined after the meter exits the sleep mode. | 1. A battery-powered meter adapted to determine an analyte concentration of a fluid sample, the meter comprising: a housing defining a volume for receiving a rechargeable battery and further defining a port sized to receive at least a portion of a test sensor; andone or more processors disposed within said housing, said one or more processors configured to implement a charge process associated with said rechargeable battery, said charge process comprising the acts of: (i) monitoring for a connection to an external power source; and(ii) in response to receiving identifying information of said connection to said external power source, implementing a charging routine for rapid charging of said battery at a first charge rate until a first predetermined event occurs and thereafter charging said battery at a second charge rate that is lower than said first charge rate,wherein implementation of said charging routine minimizes temperature rise in said meter such that said temperature rise is negligible to a temperature-sensitive analyte concentration test for which said meter is configured. 2. The battery-powered meter of claim 1, wherein said analyte concentration is a blood glucose concentration. 3. The battery-powered meter of claim 1, wherein said first charge rate is about 1C. 4. The battery-powered meter of claim 1, wherein said second charge rate is less than 1C. 5. The battery-powered meter of claim 1, wherein said second charge rate is from about 0.5C to about 0.6C. 6. The battery-powered meter of claim 1, wherein said first predetermined event is a lapsing of a predetermined time period. 7. The battery-powered meter of claim 6, wherein said predetermined time period is about one minute or less. 8. The battery-powered meter of claim 1, wherein at least one of said one or more processors comprises an integrated circuit. 9. The battery-powered meter of claim 1, wherein said external power source is a port on a computing device. 10. The battery-power meter of claim 1, wherein said housing has a footprint area of less than about nine square inches. 11. The battery-power meter of claim 1, wherein said housing has a long dimension of less than approximately three inches. 12. The battery-powered meter of claim 1, further comprising implementing a human-perceivable signal following said first predetermined event. 13. A battery-powered meter adapted to determine an analyte concentration of a fluid sample, the meter comprising: a housing defining a volume for receiving a rechargeable battery and further defining a port sized to receive at least a portion of a test sensor; andone or more processors disposed within said housing, said one or more processors configured to implement a charge process associated with said rechargeable battery, said charge process comprising the acts of: (i) monitoring for a connection to an external power source; and(ii) in response to receiving identifying information of said connection to said external power source... | Ascensia Diabetes Care Holdings AG | G08B021/00 H02J007/00 A61B005/145 G01N033/487 G01R031/36
US09324224 | B2 | 2016-04-26 | Cuffs for restriction of vehicle operation | 2011-08-04 | Operation of a generally requires that the operator have sufficient range of motion in the upper limbs to 1) steer the vehicle and/or 2) to operate the vehicle's ancillary controls. The presently disclosed technology provides for limiting upper limb movement by requiring a user's upper limbs to be oriented in a way as to limit or prevent the user from being able to operate the vehicle. Cuffs may be secured to a variety of locations on a user's upper limbs. In a predetermined upper limb position, the cuffs are oriented in a specific location and orientation on the user's upper limbs and in a specific proximity and orientation with respect to one another. The user is compliant by maintaining the cuffs in the predetermined upper limb position. To ensure compliance, the cuffs are equipped with a compliance monitor that monitors the cuffs contact, proximity, and/or orientation with one another in conjunction with GPS information such as location and/or speed. | 1. A system for detecting compliance by a user in maintaining a predetermined upper limb position, the system comprising: an upper limb cuff configured to removably couple to an upper limb of the user;an opposing upper limb cuff configured to removably couple to an opposing upper limb of the user;a first compliance monitor coupled to the upper limb cuff;a second compliance monitor coupled to the opposing upper limb cuff, the first and second compliance monitors each having one or more sensors configured to detect a proximity between the first compliance monitor and the second compliance monitor, the detectable proximity when the upper limb of the user is in a first orientation and the opposing limb of the user is in a second orientation, the first orientation and the second orientation collectively positioning the upper limb and the opposing upper limb in the predetermined upper limb position; anda geolocator configured to determine a speed of the user, the upper limb cuff including a male component of a latch mechanism and the opposing upper limb cuff including a female component of the latch mechanism, the male component configured to engage the female component when the speed of the user exceeds a predefined speed. 2. The system of claim 1, wherein the first orientation and the second orientation are substantially opposite directions. 3. The system of claim 1, wherein the proximity is less than 0.5 inches in the predetermined upper limb position. 4. A system for detecting compliance by a user in maintaining a predetermined upper limb position, the system comprising: an upper limb cuff configured to removably couple to an upper limb of the user;an opposing upper limb cuff configured to removably couple to an opposing upper limb of the user;a first compliance monitor coupled to the upper limb cuff;a second compliance monitor coupled to the opposing upper limb cuff, the first and second compliance monitors each having one or more sensors configured to detect an angle of a first orientation of the upper limb relative to a second orientation of the opposing upper limb, the angle associated with the predetermined upper limb position between the first orientation and the second orientation; anda geolocator configured to determine a speed of the user, the upper limb cuff including a male component of a latch mechanism and the opposing upper limb cuff including a female component of the latch mechanism, the male component configured to engage the female component when the speed of the user exceeds a predefined speed. 5. The system of claim 4, wherein the angle is between 5 and 180 degrees in the predetermined upper limb position. 6. The system of claim 4, wherein the male component is a triangular protrusion and the female component is a matching recess. 7. The system of claim 4, wherein the male component is a tab and the female component is a slot. 8. The system of claim 1, wherein the first orientation is substantially parallel to the second ... | Barry Lee Schumacher | G08B023/00 B60R025/10 G08B001/08 B60K028/00 G01C009/00 A61B005/00 G08B021/04
US09314192 | B2 | 2016-04-19 | Detection and compensation method for monitoring the place of activity on the body | 2006-12-05 | A measuring system comprises a sensor arranged to be attached to a subject for obtaining a measured value representing a physical or a physiological quantity of the subject. The measuring system further comprises a microprocessor for deriving a subject-related value from the measured value. The sensor is arranged to be attached at one of a plurality of positions on the subject. The measuring system further comprises a microprocessor for establishing the position of the sensor on the subject. The microprocessor for deriving the subject-related value is arranged for deriving the subject-related value also in dependence on the position of the sensor on the subject. | 1. A measuring system comprising: a sensor arranged to be attached at any one of a plurality of positions on a body of a subject for obtaining a measured value representing a physical or a physiological quantity of the subject; anda processor coupled to said sensor, said processor being arranged to: determine one of the plurality of positions on the subject to which the sensor is attached by analyzing the measured value for features that are position-dependent, andderive a subject-related value from the measured value, where the derivation of the subject-related value also depends on the one of the plurality of positions of the sensor on the subject. 2. The measuring system as claimed in claim 1, wherein the sensor is arranged to be attached at the plurality of positions that include: a wrist, a lower arm, an upper arm, a lower leg, an upper leg, a waist, a chest, a neck, and a head. 3. The measuring system as claimed in claim 1, wherein the subject-related value comprises an activity parameter of the subject. 4. The measuring system as claimed in claim 3, wherein the activity parameter comprises energy expenditure. 5. The measuring system as claimed in claim 3, wherein the activity parameter represents a degree of activity of a body part associated with the one of the plurality of positions on the subject where the sensor is attached. 6. The measuring system as claimed in claim 1, wherein the subject-related value comprises at least one of temperature, ECG, or acceleration. 7. The measuring system as claimed in claim 6, wherein the acceleration is a tri-axial acceleration. 8. The measuring system as claimed in claim 1, wherein the processor is further arranged to select a subset of a predefined set of further physical and/or physiological quantities of the subject in dependence on the one of the plurality of positions of the sensor on the subject, and the sensor is configured to generate a further measured value for each quantity in the selected subset. 9. The measuring system as claimed in claim 1, wherein the processor is further arranged to obtain, from the sensor, the measured value or a plurality of measured values measured during a time interval, and wherein the processor is further arranged to determine any one of the plurality of positions on the subject in dependence on the measured value or measured values measured during the time interval. 10. The measuring system as claimed in claim 9, wherein the processor is arranged to determine any one of the plurality of positions on the subject on the basis of a predefined set of rules related to the measured value or measured values measured during the time interval. 11. The measuring system as claimed in claim 9, wherein the processor is arranged to determine any one of the plurality of positions on the subject using a pattern recognition of a signal derived from the measured values measured during the time interval. 12. The measuring system as claimed in claim 9, wherein the proce... | Koninklijke Philips N.V. | A61B005/11 A61B005/06 A61B005/00
US20160106377 | A1 | 2016-04-21 | Photoacoustic Imager and Photoacoustic Imaging Method | 2015-10-20 | A photoacoustic imager includes a light source portion, a detection portion, and an imaging portion, and the imaging portion is configured to generate a photoacoustic wave image indicating a detection object in motion by acquiring difference data of signals acquired on the basis of a plurality of photoacoustic wave signals detected at different times of generated photoacoustic wave signals. | 1. A photoacoustic imager comprising: a light source portion that applies light to a specimen;a detection portion that detects an acoustic wave generated by absorption of the light applied from the light source portion to the specimen by a detection object in the specimen and generates photoacoustic wave signals; andan imaging portion that generates a photoacoustic wave image indicating the detection object in motion by acquiring difference data of signals acquired on the basis of a plurality of the photoacoustic wave signals detected at different times of the photoacoustic wave signals to extract portions in which intensities of the photoacoustic wave signals temporally change. 2. The photoacoustic imager according to claim 1, wherein the imaging portion is configured to acquire the photoacoustic wave signals at first time intervals, to acquire the difference data by calculating differences between signals based on the photoacoustic wave signals that are acquired and signals based on the photoacoustic wave signals that have been acquired immediately prior to the photoacoustic wave signals that are acquired, and to generate the photoacoustic wave image on the basis of the difference data that is acquired. 3. The photoacoustic imager according to claim 2, wherein the imaging portion is configured to generate an averaged signal by averaging the photoacoustic wave signals acquired at the first time intervals, and is configured to acquire the difference data by calculating a difference between a current averaged signal and an immediately prior averaged signal and to generate the photoacoustic wave image on the basis of the difference data that is acquired. 4. The photoacoustic imager according to claim 3, wherein the imaging portion is configured such that a second time interval equal to or greater than each of the first time intervals is provided between a time point when the immediately prior averaged signal is generated and a time point when the current averaged signal is generated. 5. The photoacoustic imager according to claim 2, wherein each of the first time intervals is at least 0.1 msec and not more than 100 msec. 6. The photoacoustic imager according to claim 5, wherein each of the first time intervals is at least 1 msec and not more than 50 msec. 7. The photoacoustic imager according to claim 1, wherein the detection portion is configured to generate the photoacoustic wave signals including RF signals on the basis of the acoustic wave that is detected, andthe imaging portion is configured to generate the photoacoustic wave image on the basis of the difference data acquired on the basis of a plurality of the RF signals detected at different times of the RF signals. 8. The photoacoustic imager according to claim 1, wherein the detection portion is configured to generate RF signals on the basis of the acoustic wave that is detected and to generate the photoacoustic wave signals including demodulation signals obtained by demodulating th... |  | A61B005/00 A61B008/08
US10448870 | B2 | 2019-10-22 | Pulse oximeter sensor | 2013-12-12 | The invention provides a pulse oximetry sensor for attachment to the lower half of the palm or the ulnar edge of the palm. The sensor may be portable, untethered and in some instances, disposable. The features of the sensor make it effective in stable, chronic or emergency medical settings. | 1. A pulse oximetry sensor assembly configured for attachment to the ulnar edge of the palm, the sensor assembly comprising: a) an elongate body comprising: a top surface;a lower surface;a light emitting source; anda detector, the detector configured to detect light originating from the light emitting source and scattered from a surface of the ulnar edge of the palm, wherein the detector comprises: an interference shield configured to protect the detector from radiofrequency/electromagnetic interference, the interference shield comprising: a copper foil; anda Faraday cage window, the Faraday cage window allowing transmission of scattered light to the detector;b) a skin-contacting film formed of elastomeric material, wherein the skin-contacting film comprises: a skin-contacting surface comprising an adhesive;an inner surface, wherein the inner surface is in contact with the elongate body lower surface;a first opening allowing transmission of light from the light emitting source to the surface of the ulnar edge of the palm; anda second opening allowing transmission of scattered light from the surface of the ulnar edge of the palm to the detector;c) an insulating tape comprising an insulating material, wherein the insulating tape is essentially aligned with the elongate body and covers the top surface of the elongate body;d) a means for transmitting signals acquired by the detector to a signal processing unit, wherein the signals correspond to the scattered light; ande) a cover film formed of an elastomeric material and covering the insulating tape, elongate body, and skin-contacting film, the cover film comprising: a transparent window allowing visualization of elongate body and insulating tape placement in relation to the skin-contacting film and/or surface of the ulnar edge of the palm; andan adhesive to affix the cover film to the insulating tape and skin contacting film. 2. The pulse oximetry sensor assembly of claim 1 wherein the elongate body is between about 30 mm to about 75 mm in length and about 8 mm to about 15 mm in width. 3. The pulse oximetry sensor assembly of claim 1, wherein the distance between the center of the light emitting source and the center of the detector is between about 8 mm to about 10 mm. 4. The pulse oximetry sensor assembly of claim 1, wherein the cover film has a length of about 30 mm to about 75 mm and a width of about 10 mm to about 33 mm. 5. The pulse oximetry sensor assembly of claim 1, wherein the light emitting source is a 600 and 900 nanometer wavelength red/infrared bi-color light emitting diode (LED). 6. The pulse oximetry sensor of claim 1, wherein the means for transmitting signals is a transmission cable in electrical communication with the detector. 7. The pulse oximetry sensor assembly of claim 6 wherein the transmission cable terminates in a plug for connection to a signal processing unit. 8. The pulse oximetry sensor assembly of claim 6, wherein the elongate body, the light emitting source an... | WristDocs LLC | A61B005/1455 A61B005/00 A61B005/02
US09314641 | B2 | 2016-04-19 | Method of stimulating a hypoglossal nerve for controlling the position of a patient's tongue | 2015-04-09 | A method for controlling a position of a patient's tongue includes attaching at least one electrode to the patient's Hypoglossal nerve and applying an electric signal through the electrode to at least one targeted motor efferent located within the Hypoglossal nerve to stimulate at least one muscle of the tongue. Methods may also include the use of more than one contact to target more than one motor efferent and stimulating more than one muscle. The stimulation load to maintain the position of the tongue may be shared by each muscle. The position of the patient's tongue may be controlled in order to prevent obstructive sleep apnea. | 1. A method for controlling a position of a tongue, the method comprising: receiving an implanted electrode having a plurality of contacts to electrically couple the plurality of contacts to a Hypoglossal nerve;receiving an implantable pulse generator (IPG), the IPG being electronically coupled to the electrode, the IPG being programmed, without taking into account a timing of respiration, to assign each of the plurality of contacts to one of a plurality of functional groups, and deliver at least two electric signals to the plurality of functional groups in a sequence or interleaving pattern, each of the plurality of contacts pulsing sequentially in a nearly continuous pattern to share a stimulation load of the plurality of contacts; andapplying the at least two electric signals via the plurality of contacts to at least two targeted motor efferent groups located within the Hypoglossal nerve to stimulate at least two muscles of the tongue. 2. The method of claim 1, wherein the IPG is programmed to maintain an amplitude of at least one electric signal delivered to a first functional group of the plurality of functional groups at a target amplitude for a pre-determined amount of time and then replacing the at least one electric signal of the first functional group with at least one electric signal delivered to a second functional group of the plurality of functional groups. 3. The method of claim 2, wherein a period of the at least one electric signal delivered to the first functional group partially overlaps with a period of the at least one electric signal delivered to the second functional group. 4. The method of claim 2, wherein a period of the at least one electric signal delivered to the first functional group does not overlap with a period of the at least one electric signal delivered to the second functional group. 5. The method of claim 2, wherein the IPG is programmed to ramp an amplitude of the at least one electric signal delivered to the second functional group from an initial level up to a target amplitude. 6. The method of claim 1, wherein the IPG is programmed to ramp an amplitude of at least one electric signal delivered to a first functional group of the plurality of functional groups from an initial level up to a target amplitude. 7. The method of claim 1, wherein two or more of the plurality of contacts are assigned to each of the plurality of functional groups. 8. The method of claim 1, wherein only one of the plurality of contacts is assigned to each of the plurality of functional groups. 9. The method of claim 1, wherein applying the at least two electric signals includes driving each of the plurality of contacts by its own independent current source. 10. The method of claim 1, wherein the IPG is programmed to pulse each of the plurality of functional groups at different or overlapping intervals. 11. The method of claim 1, wherein the electrode includes a cuff housing and wherein receiving the electrode includes the ... | IMTHERA MEDICAL, INC. | A61N001/36 A61N001/05 A61B005/00 A61N001/372
US10024943 | B2 | 2018-07-17 | Magnetic resonance imaging apparatus and magnetic resonance imaging method | 2015-12-14 | According to one embodiment, an MRI apparatus includes a gradient coil, an RF coil, an RF receiver, and processing circuitry which controls these components to perform each pulse sequence. The processing circuitry sets a main-scan pulse sequence, a first pulse sequence which includes application of a gradient magnetic field in a readout direction, and a second pulse sequence which includes application of the gradient magnetic field in a readout direction, and whose acquisition region is shifted from the first pulse sequence. The processing circuitry reconstructs image data of the main scan, based on magnetic resonance signals acquired by the main-scan pulse sequence and phase difference data in the readout direction between first k-space data generated from the magnetic resonance signals acquired by the first pulse sequence and second k-space data generated from the magnetic resonance signals acquired by the second pulse sequence. | 1. A magnetic resonance imaging apparatus comprising: a gradient coil configured to apply a gradient magnetic field in accordance with a pulse sequence;an RF coil configured to transmit RF pulses causing nuclear magnetic resonance and receive nuclear magnetic resonance signals in accordance with the pulse sequence;an RF receiver configured to acquire the nuclear magnetic resonance signals received by the RF coil in accordance with the pulse sequence; andprocessing circuitry configured to control the gradient coil, the RF coil, and the RF receiver to perform a first pulse sequence, a second pulse sequence, and a main-scan pulse sequence,wherein the processing circuitry is configured to(a) set the first pulse sequence in which application of a gradient magnetic field in a readout direction is included, in such a manner that the nuclear magnetic resonance signals are acquired from a first acquisition region including at least a part of an imaging region of a main scan,(b) set the second pulse sequence in which application of the gradient magnetic field in the readout direction is included, in such a manner that the nuclear magnetic resonance signals are acquired from a second acquisition region including at least a part of the imaging region and being shifted from the first acquisition region,(c) set the main-scan pulse sequence in which application of the gradient magnetic field in the readout direction and a gradient magnetic field in a phase encode direction is included, in such a manner that the nuclear magnetic resonance signals from the imaging region are acquired,(d) generate first k-space data including a plurality of matrix elements, by sampling the nuclear magnetic resonance signals acquired by the first pulse sequence,(e) generate second k-space data including a plurality of matrix elements, by sampling the nuclear magnetic resonance signals acquired by the second pulse sequence,(f) calculate phase difference data indicative of phase difference in the readout direction between the first k-space data and the second k-space data,(g) generate main scan k-space data based on the nuclear magnetic resonance signals acquired by the main-scan pulse sequence and the phase difference data, and(h) reconstruct image data of the imaging region based on the main scan k-space data. 2. The magnetic resonance imaging apparatus according to claim 1, wherein the processing circuitry is configured to(a) calculate the phase difference data as a function of elapsed time when the gradient magnetic field in the readout direction is applied,(b) calculate a waveform of the gradient magnetic field in the readout direction based on the phase difference data,(c) generate the main-scan k-space data based on the nuclear magnetic resonance signals acquired by the main-scan pulse sequence and the waveform of the gradient magnetic field in the readout direction, so that each time integral value up to each sampling period corresponding to each of the matrix elements is eq... | TOSHIBA MEDICAL SYSTEMS CORPORATION | G01R033/561 A61B005/055 G01R033/565 G01R033/34 G01R033/385 G01R033/48
US09320904 | B2 | 2016-04-26 | Medical monitoring and treatment device with external pacing | 2015-01-30 | A non-invasive bodily-attached ambulatory medical monitoring and treatment device with pacing is provided. The noninvasive ambulatory pacing device includes a battery, at least one therapy electrode coupled to the battery, a memory storing information indicative of a patient's cardiac activity, and at least one processor coupled to the memory and the at least one therapy electrode. The at least one processor is configured to identify a cardiac arrhythmia within the information and execute at least one pacing routine to treat the identified cardiac arrhythmia. | 1. A non-invasive bodily-attached ambulatory medical monitoring and treatment device comprising: at least one electro-cardiogram (ECG) sensing electrode configured to be disposed on a patient;at least one therapy electrode configured to be disposed on the patient;a treatment controller, coupled to the at least one ECG sensing electrode and the at least one therapy electrode, configured to sense a cardiac condition of the patient, to implement at least one pacing routine corresponding to the sensed cardiac condition, and to detect a discomfort of the patient during the at least one pacing routine. 2. The device of claim 1, wherein the treatment controller is further configured to adjust at least one characteristic of the at least one pacing routine in response to the detected discomfort of the patient. 3. The device of claim 2, wherein, the at least one characteristic of the at least one pacing routine includes at least one of an energy level of pacing pulses, a width of the pacing pulses, and a rate of the pacing pulses. 4. The device of claim 1, wherein the treatment controller comprises a user interface configured to receive information from the patient descriptive of the discomfort. 5. The device of claim 4, wherein the treatment controller is configured to detect the discomfort based on the information from the patient. 6. The device of claim 4, wherein the user interface includes at least one patient response element, and wherein the user provides the information descriptive of the discomfort via the at least one response element. 7. The device of claim 4, wherein the information descriptive of the discomfort comprises a voice signal from the patient. 8. The device of claim 4, wherein the at least one patient response element comprises at least one button. 9. The device of claim 4, wherein the at least one patient response element comprises a touch screen. 10. The device of claim 4, wherein the at least one patient response element comprises a microphone. 11. The device of claim 4, wherein the treatment controller is further configured to adjust at least one characteristic of the at least one pacing routine in response to the information from the patient. 12. The device of claim 1, further comprising at least one motion sensor in communication with the treatment controller to detect motion of the patient during the at least one pacing routine. 13. The device of claim 12, wherein the at least one motion sensor includes at least one of an accelerometer and an audio sensor. 14. The device of claim 12, wherein the treatment controller is further configured to monitor the detected motion of the patient during the at least one pacing routine, and to detect the discomfort of the patient based on the detected motion. 15. The device of claim 14, wherein the treatment controller is further configured to adjust at least one characteristic of the at least one pacing routine in response to the detected discomfort. 16. The device of claim 1... | ZOLL MEDICAL CORPORATION | A61N001/00 A61N001/365 A61N001/362 A61N001/39 A61B005/00 A61B005/0408 A61B005/046 A61N001/04
US09320444 | B2 | 2016-04-26 | Patient support apparatus with patient information sensors | 2014-03-14 | A patient support apparatus includes multiple sensors used to monitor aspects of a patient positioned on a support surface of the patient support apparatus. The outputs from the sensors are used, alone or in combination with other signals, to perform any one or more of the following: distinguishing between new and old patients entering onto the support surface; automatically zeroing a scale system on the support apparatus; distinguishing between objects and humans positioned on the support surface; determining if a patient is sleeping or awake; monitoring and characterizing movement levels of the patient; recording for subsequent display a log of likely events regarding the support surface; proposing identifications of objects added to or removed from the support surface; automatically re-arming a patient exit alert system; recording force outputs prior to and during a patient exit from the support apparatus; and transmitting the recorded force outputs to a remote location. | 1. A patient support apparatus comprising: a support surface adapted to support a patient thereon;a plurality of force sensors adapted to output signals corresponding to downward forces exerted on the support surface; anda controller in communication with the plurality of force sensors, the controller adapted to analyze the signals to detect when a patient enters the support surface and to characterize the patient entry as an initial entry or a reentry of the patient on the support surface. 2. The patient support apparatus of claim 1 further including a display in communication with the controller, the controller adapted to provide an indication to a caregiver via the display when the controller characterizes the patient entry as the initial entry. 3. The patient support apparatus of claim 1 wherein the controller prompts a caregiver to confirm or reject the characterization of the patient entry. 4. The patient support apparatus of claim 1 wherein the controller is further adapted to prompt a caregiver to clear any prior patient data stored in a memory of the patient support apparatus if the controller characterizes the patient entry as the initial entry. 5. The patient support apparatus of claim 1 wherein, if the controller characterizes the patient entry as the initial entry, the controller is further adapted to prompt a caregiver to enter one or more of the following: a patient height, a patient weight, a patient name, a patient fall risk assessment, a patient bed sore assessment, a patient turn protocol, a patient alert setting, a patient body-mass index, and a patient infection risk assessment. 6. The patient support apparatus of claim 1 further including at least one vital sign sensor in communication with the controller, the vital sign sensor adapted to detect a vital sign of the patient when the patient is supported on the support surface, and wherein the controller uses outputs from the vital sign sensor when characterizing the patient entry as the initial entry or reentry. 7. The patient support apparatus of claim 6 wherein the at least one vital sign sensor is adapted to detect both a patient's heart rate and respiration rate. 8. The patient support apparatus of claim 1 wherein the controller determines the patient's weight from the signals and characterizes the patient entry based on whether or not the patient's weight is substantially equal to a previously recorded weight. 9. The patient support apparatus of claim 1 wherein the controller further analyzes the signals to determine if the signals are indicative of a non-human object placed on the support surface. 10. The patient support apparatus of claim 9 wherein the controller is further adapted to propose an identification of the non-human object based at least partially upon the signals from the force sensors. 11. The patient support apparatus of claim 10 wherein the proposed identification of the non-human object includes at least one of a medical device, bedding, and a... | Stryker Corporation | G08B023/00 A61B005/0205 A61G007/05 A61G007/057 A61B005/00
US09314224 | B2 | 2016-04-19 | Image processing system, image processing apparatus, and image processing method | 2012-07-09 | According to one embodiment, an image processing system includes a stereoscopic display device and a control unit. The stereoscopic display device is configured to display a stereoscopic image viewed by an observer stereoscopically by displaying a predetermined parallax number of parallax images. The control unit is configured to perform control, when generating the predetermined parallax number of parallax images from volume data that is three-dimensional medical image data, so as to change a parallactic angle between parallax images based on the shape of a subject portion and to display a predetermined parallax number of parallax images at the parallactic angle thus changed on the stereoscopic display device. | 1. An image processing system comprising: a stereoscopic display device configured to display a stereoscopic image viewed by an observer stereoscopically by displaying a predetermined parallax number of parallax images; andcircuitry configured to, when generating the predetermined parallax number of parallax images from volume data that is three-dimensional medical image data on which a subject is depicted, perform control so as to change a parallactic angle between parallax images as a condition of rendering processing on the volume data for generating the parallax images on which the subject is depicted based on a shape of the subject portion according to a viewpoint position as the condition of the rendering processing and to display a predetermined parallax number of parallax images generated by the parallactic angle thus changed on the stereoscopic display device. 2. The image processing system according to claim 1, wherein the circuitry is configured to change the parallactic angle between the parallax images based on a relationship between the shape of the subject portion and protrusion criticality that is criticality in a protruding direction of the stereoscopic image displayed on the stereoscopic display device. 3. The image processing system according to claim 1, wherein the circuitry is configured to change the parallactic angle between the parallax images based on at least one of a geometric condition and an appearance condition set as a rendering condition for the subject portion. 4. The image processing system according to claim 3, wherein the circuitry is configured to change the parallactic angle between the parallax images based on a distance from the center of gravity set in the subject portion for moving a viewpoint position as the geometric condition to an outline of the subject portion. 5. The image processing system according to claim 3, wherein the circuitry is configured to change the parallactic angle between the parallax images based on a distance from a viewpoint to an outline of the subject portion calculated from the viewpoint and a direction of a line of sight, the viewpoint and the direction of a line of sight being set as the geometric condition. 6. The image processing system according to claim 3, wherein the circuitry is configured to change the parallactic angle between the parallax images based on a viewing angle set as the geometric condition. 7. The image processing system according to claim 1, wherein the circuitry is configured to control a rendering processor that performs rendering processing on the volume data so as to generate the predetermined parallax number of parallax images at the changed parallactic angle, and is configured to perform control such that an image group generated by the rendering processor is displayed on the stereoscopic display device. 8. The image processing system according to claim 1, wherein the circuitry is configured to perform control such that an image group composed... | Kabushiki Kaisha Toshiba Toshiba Medical Systems Corporation | G06T015/00 A61B008/00 A61B006/02 A61B006/00 H04N013/00 H04N013/02 H04N013/04 A61B005/00 A61B008/08
US09314176 | B2 | 2016-04-19 | Apparatus and method for processing signal | 2012-04-19 | An apparatus and a method for processing signal are provided. The signal processing apparatus comprises an input interface and a processing unit. The input interface receives smoothing parameters and a to-be-separated signal. The processing unit establishes an upper extreme envelope and a lower extreme envelope of the to-be-separated signal, and calculates a mean envelope between the upper extreme envelope and the lower extreme envelope. The processing unit performs smoothing according to the smoothing parameters and the mean envelope to generate a smoothed mean envelope, and determines a trend component or a non-trend component according to the smoothed mean envelope. | 1. A signal processing method, comprising: receiving smoothing parameters and a to-be-separated signal, wherein the to-be-separated signal is generated according to a physiological signal, and the smoothing parameters are adjusted according to the physiological signal;establishing an upper extreme envelope and a lower extreme envelope of the to-be-separated signal, wherein the upper extreme envelope and the lower extreme envelope respectively represent every local maxima and every local minima of the to-be-separated signal;calculating a mean envelope between the upper extreme envelope and the lower extreme envelope;performing smoothing according to the smoothing parameters and the mean envelope to generate a smoothed mean envelope;determining a trend component or a non-trend component of the to-be-separated signal according to the smoothed mean envelope, wherein the trend component represents tendency of the to-be-separated signal, and the non-trend component of the to-be-separated signal represents fluctuation on the trend component; andusing the trend component to represent a physiological signal of a patient representative of a health aspect of the patient. 2. The signal processing method according to claim 1, wherein the establishing step comprises: searching for a plurality of upper extremes and lower extremes of the to-be-separated signal;establishing the upper extreme envelope according to the upper extremes; andestablishing the lower extreme envelope according to the lower extremes. 3. The signal processing method according to claim 1, wherein the smoothing parameters comprise a smooth window width, a smoothing iteration and a boundary processing method. 4. The signal processing method according to claim 3, wherein the boundary processing method is reflection symmetry or 2-fold rotational symmetry. 5. The signal processing method according to claim 1, wherein the determination step comprises: determining whether the smoothed mean envelope converges;repeating the establishing step, the calculation step and the smoothing step after removing the smoothed mean envelope from the to-be-separated signal if the smoothed mean envelope does not converge; anddetermining the trend component or the non-trend component of the to-be-separated signal according to the smoothed mean envelope if the smoothed mean envelope converges. 6. The signal processing method according to claim 5, wherein the determination step comprises: determining whether the standard deviation of the smoothed mean envelope is smaller than a default threshold;determining that the smoothed mean envelope converges if the standard deviation of the smoothed mean envelope is smaller than the default threshold; anddetermining that the smoothed mean envelope does not converge if the standard deviation of the smoothed mean envelope is not smaller than the default threshold. 7. The signal processing method according to claim 5, wherein in the determination step, whether the smoothed me... | INDUSTRIAL TECHNOLOGY RESEARCH INSTITUTE | H03F001/26 A61B005/04 H03H017/02 A61B005/00 A61B005/0432
US09820699 | B2 | 2017-11-21 | Processing status information of a medical device | 2014-06-12 | A system (100) is provided for processing status information of a medical device (020-023). The medical device performs a medical function at a bedside of a patient and is arranged for generating an alarm signal (030) to alert a caregiver of the patient to an occurrence of an event which is associated with the performing of the medical function. A status interface (120) acquires a device signal (024) of the medical device, the device signal comprising status information which is indicative of a current status of the performing of the medical function. Moreover, an analysis subsystem (140) analyzes the status information to estimate an imminent occurrence of the event based on said current status, and a notification subsystem notifies the caregiver of the imminent occurrence away from the bedside of the patient of the event by a generating a notification signal (162) for a notification device (060-064). The priority of notifying the caregiver is based on an estimate of whether the patient is asleep. The system enables the caregiver to be notified about the event ahead of time, i.e., before the event occurs and thus before the medical device generates an alarm signal. Advantageously, the patient is less disturbed by alarm signals during sleep. | 1. A system for processing status information of a medical device performing a medical function at a bedside of a patient, the medical device being arranged for generating an alarm signal which is perceivable at the bedside of the patient to enable alerting a caregiver of the patient to an occurrence of an event which is associated with the performing of the medical function, the system comprising: a status interface for acquiring a device signal of the medical device, the device signal comprising status information which is indicative of a current status of the performing of the medical function;an analysis subsystem for analyzing the status information to estimate an imminent occurrence of the event based on said current status; anda notification subsystem for notifying the caregiver of the imminent occurrence of the event away from the bedside of the patient by a generating a notification signal for a notification device, the notification subsystem being arranged for i) determining a priority of the notifying of the caregiver based on estimating whether the patient is asleep, and ii) effecting the notifying of the caregiver based on the priority. 2. The system according to claim 1, wherein the notification subsystem is arranged for estimating whether the patient is asleep based on at least one of the group of: physiological data as obtained from a patient monitor, time data indicating a time of day, and light data being indicative of an amount of light in a room of the patient. 3. The system according to claim 1, wherein the notification subsystem is arranged for delaying or discarding said notifying if the priority does not exceed a threshold. 4. The system according to claim 1, wherein the analysis subsystem is arranged for i) tracking the status information over time to obtain a time series of status information, and ii) estimating the imminent occurrence of the event based on an extrapolation of the time series of status information. 5. The system according to claim 1, wherein the analysis subsystem is arranged for estimating a time of the imminent occurrence of the event, and wherein the notification subsystem is arranged for generating the notification signal to notify the caregiver of said time. 6. The system according to claim 1, wherein the status interface is further arranged for acquiring physiological data from a patient monitor of the patient, and wherein the analysis subsystem is arranged for estimating the imminent occurrence of the event further based on the physiological data. 7. The system according to claim 1, wherein the notification subsystem is arranged for generating the notification signal for a mobile notification device of the caregiver. 8. The system according to claim 1, wherein the notification subsystem is arranged for generating the notification signal for effecting a non-auditory notification of the caregiver. 9. The system according to claim 8, wherein the notification device comprises a light source, a... | Koninklijke Philips N.V. | G08B023/00 A61B005/00 G06F019/00 G08B021/04 A61B005/021 A61B005/024
US09320571 | B2 | 2016-04-26 | Lead tracking and positioning system and method | 2009-12-30 | Image data can be obtained with an imaging device. A location of the imaging device relative to a subject can be determined. A location of an instrument can be tracked relative to the subject using a tracking system. Also, the tracked location of the instrument can be illustrated relative to the image data. | 1. A lead placement system for placing a lead in a subject, the lead placement system comprising: the lead;a stylet comprising a body, a curved portion and an angled portion, wherein the stylet is tubular shaped,the body extends along a first axis between a proximal end of the stylet and the curved portion,the angled portion extends along a second axis from the curved portion to a distal end of the stylet, andthe second axis is at a fixed predetermined angle relative to the first axis;a first tracking device disposed within the angled portion;a second tracking device disposed (i) within the stylet, (ii) within or proximal the curved portion, and (iii) proximal to the first tracking device,wherein the stylet is configured to be inserted in and extend along at least a portion of the lead; anda plurality of electrodes (i) configured to supply an electrical current to the subject to stimulate the subject, and (ii) disposed on the lead and surrounding portions of at least one of the angled portion, the curved portion and the body,wherein the lead has an inner diameter and an outer diameter,each of the plurality of electrodes has an inner diameter and an outer diameter, andat least one of (i) the inner diameter of each of the plurality of electrodes is equal to the inner diameter of the lead, or (ii) the outer diameter of each of the plurality of electrodes is equal to the outer diameter of the lead. 2. The lead placement system of claim 1, further comprising a third tracking device disposed within the body and proximal to the second tracking device, wherein the second tracking device and the third tracking device are configured to define the first axis relative to the second axis. 3. The lead placement system of claim 2, further comprising: the lead; andan electrode,wherein at least a portion of the third tracking device is disposed within a volume surrounded by the electrode when the stylet is within the lead. 4. The lead placement system of claim 3, further comprising at least one processor comprising hardware configured to: track locations of the first tracking device, the second tracking device, and the third tracking device; andbased on the locations, determine a direction of the angled portion relative to the body. 5. The lead placement system of claim 4, further comprising a display device operable to display: at least one icon representing at least one of the first tracking device, the second tracking device, the third tracking device, and the lead; anda second icon representing the orientation of the angled portion relative to the body. 6. The lead placement system of claim 2, wherein: the first tracking device, the second tracking device, and the third tracking device are at predetermined fixed positions within the stylet;the stylet has an inner diameter; andthe first tracking device, the second tracking device, and the third tracking device are all disposed within the stylet. 7. The lead placement system of claim 6, wherein the first ... | Medtronic, Inc. | A61B005/05 A61B019/00
US09308120 | B2 | 2016-04-12 | Methods and devices for selective disruption of fatty tissue by controlled cooling | 2006-05-15 | The present invention relates to methods for use in the selective disruption of lipid-rich cells by controlled cooling. The present invention further relates to a device for use in carrying out the methods for selective disruption of lipid-rich cells by controlled cooling. | 1. A system for removing heat from subcutaneous lipid rich cells of a subject, the system comprising: a cooling device having a cooling element programmed to reduce a temperature of a local region containing the lipid rich cells to between about −10° C. and about 20° C. such that lipid rich cells in the local region are reduced while non-lipid rich cells in the epidermis are generally not reduced; anda suction unit coupled to the cooling device to apply vacuum to the local region. 2. The system of claim 1, wherein the cooling device further comprises a detector proximate to the cooling element, and wherein the system further comprises: a processor in electrical communication with the detector and configured to convert electrical signals from the detector into an operating parameter; anda database electrically connected to the processor to store the operating parameter. 3. The system of claim 2, wherein the processor includes a control module for controlling the temperature of the local region based on the operating parameter. 4. The system of claim 2, wherein the detector is selected from the group consisting of: a temperature sensor, a thermocouple, and a thermistor. 5. The system of claim 1, further comprising a treatment interface in thermal communication with the cooling element. 6. The system of claim 5, further comprising a temperature sensor proximate to the treatment interface. 7. A system for removing heat from subcutaneous lipid rich cells of a subject, the system comprising: a cooling device having a cooling element for reducing a temperature of a local region containing the lipid rich cells such that lipid rich cells in the local region are reduced while non-lipid rich cells in the epidermis are generally not reduced;a suction unit coupled to the cooling device to apply vacuum to the local region; anda control unit programmed to control the operation of the cooling device to reduce the temperature within the local region to between about −10° C. and about 20° C. such that lipid rich cells in the local region are reduced while non-lipid rich cells in the epidermis are generally not reduced. 8. The system of claim 7, wherein the control unit includes: storage means for storing instructions for controlling the operation of the cooling device to decrease the temperature within the local region to between about −10° C. and about 20° C., such that lipid rich cells in the local region are reduced while non-lipid rich cells in the epidermis are generally not reduced; anda processor device programmed to read and execute the instructions stored on the storage means. 9. The system of claim 8, wherein the storage means is selected from the group consisting of: a memory device, random access memory (“RAM”), read-only memory (“ROM”), flash memory, Electrically Erasable Programmable Read Only Memory (“EEPROM”), a storage device, a hard disk, a CD-ROM, a CD-RW, a DVD-ROM, and a DVD-RW. 10. The system of claim 7, further comprising a detector... | The General Hospital Corporation | A61F007/00 A61B005/00 A61B018/02 A61F007/10 A61H023/00 A61F007/02
US09314157 | B2 | 2016-04-19 | Device to measure pupillary light reflex in infants and toddlers | 2013-03-22 | The present disclosure provides a pupillary light reflex (PLR) system, wherein the PLR system includes a remote tracking and imaging system that is structured and operable to generate and acquire high resolution pupil stimulus and response data from a test subject while the test subject is moving and is disposed a distance from remote tracking and imaging system that is greater than or equal to one-third of a meter. The PLR system additionally includes a computer based system controller that is structure and operable to execute PLR software to control the operation of the remote tracking and imaging system and compute PLR information based on the pupil stimulus and response data acquired as the test subject is moving. | 1. A pupillary light reflex system, said system comprising: a remote tracking and imaging system that is structured and operable to generate and acquire high resolution pupil stimulus and response data from a test subject while the test subject's head is moving and the test subject is disposed a distance from the remote tracking and imaging system that is at least one-third of a meter, wherein the remote tracking and imaging system comprises: a subject movement tracking camera structured and operable to continuously track 3-dimensional and rotational movement of the test subject's head within a field of view of the subject movement tracking camera to acquire subject eye location data regarding movement of a location of the subject's eyes within a field of view of the subject movement tracking camera;an optical stimulation device structured and operable to generate light that causes a pupillary response of the test subject's eyes; andat least one pupil data acquisition camera structured and operable to acquire the high-resolution pupillary stimulus and response data; anda computer based system controller that is structure and operable to execute pupillary light reflex (PLR) software to control the operation of the remote tracking and imaging system and compute PLR information based on the pupil stimulus and response data acquired as the test subject is moving, and to correct a measured pupil size based on the subject's head position, orientation and eye gaze direction. 2. The system of claim 1, wherein the remote tracking and imaging system further comprises: a plurality of movable scanning mirrors that are structured and operable direct a line-of-sight of each pupil data acquisition camera(s) toward the test subject's pupils; anda plurality of scan controllers connected to the scanning mirrors and structured and operable to continuously adjust an angle of the scanning mirrors to maintain an on-axis line-of-sight of the pupil data acquisition camera(s) with subject's pupils as the subject moves his/her head. 3. The system of claim 2, wherein the remote tracking and imaging system further comprises a subject illumination device that is structured and operable to project light toward the subject that is off-axis from the line-of-sight of pupil data acquisition camera(s), wherein the projected light from the subject illumination device is used as an illumination source for the subject movement tracking camera and the pupil data acquisition camera(s). 4. The system of claim 3, wherein the subject illumination device is structured and operable to project infrared light having a wavelength of approximately 800-900 nm. 5. The system of claim 2, wherein the optical stimulation device is structured and operable to generate green light having a wavelength of approximately 500-550 nm. 6. The system of claim 1, wherein the PLR information computed based on the pupil stimulus and response data acquired when the test subject is disposed a distance of at le... | The Curators of the University of Missouri | A61B003/14 A61B003/11 A61B005/00 A61B005/16 A61B005/11
US09314186 | B2 | 2016-04-19 | Body fat measurement device | 2012-12-12 | A body fat measurement device includes a plurality of electrodes including back area electrodes and upper limb electrodes, a body impedance measurement unit that measures a body impedance using the plurality of electrodes, a body composition information calculation unit that calculates a body fat mass based on the body impedance, a fitting belt for bringing the back area electrodes into contact with the surface of the measurement subject's back area in a pressurized state, and an upper limb unit that includes a gripping portion that can be gripped by the measurement subject's hand, the upper limb electrodes being provided in the gripping portion. The upper limb unit can be attached to and detached from the fitting belt. | 1. A body fat measurement device comprising: a plurality of electrodes comprising back area electrodes for making contact with a surface of a back area that is an area on a back side of a trunk area of a measurement subject, and upper limb electrodes for making contact with a surface of upper limbs of the measurement subject;a body impedance measurement unit for measuring a body impedance of the measurement subject's body using said plurality of electrodes;a body composition information calculation unit that calculates a body fat mass based on said body impedance measured by said body impedance measurement unit;a fitting belt for bringing said back area electrodes into contact with the surface of the back area of the measurement subject in a pressurized state by being tightened around the trunk area of the measurement subject; andan upper limb unit comprising a gripping portion that can be gripped by a hand of the measurement subject, said upper limb electrodes being provided in said gripping portion,wherein said upper limb unit can be attached to and detached from said fitting belt,wherein the fitting belt comprises a buckle portion having a light-transmissive window portion,wherein, when the fitting belt is tightened around the trunk area of the measurement subject, the fitting belt measures a circumferential length of the trunk area of the measurement subject,wherein a surface of the light-transmissive window portion has a marker, andwherein the light-transmissive window allows the measurement subject to visually check whether a position of a navel of the measurement subject matches a position of the marker. 2. The body fat measurement device according to claim 1, wherein said fitting belt comprises a first engagement member,wherein said upper limb unit comprises a second engagement member that can engage with said first engagement member,wherein said upper limb unit is attached to said fitting belt by said first engagement member entering an engaged state with said second engagement member, andwherein said upper limb unit can be detached from said fitting belt by canceling said engaged state. 3. The body fat measurement device according to claim 2, wherein said first engagement member forms an opening by being attached to said fitting belt,wherein said second engagement member has a predetermined length that enables said second engagement member to be inserted into said opening,wherein said upper limb unit is attached to said fitting belt by said second engagement member being inserted into said opening, andwherein said upper limb unit is detached from said fitting belt by said second engagement member being pulled out from said opening. 4. The body fat measurement device according to claim 2, wherein the position at which said first engagement member is attached to said fitting belt can be moved along a lengthwise direction of said fitting belt. 5. The body fat measurement device according to claim 1, wherein said upper limb unit further... | OMRON HEALTHCARE Co., Ltd. | A61B005/053 A61B005/00
US09301717 | B2 | 2016-04-05 | Determining analyte concentrations in biological fluids with abnormal output detection | 2012-06-28 | A biosensor has an abnormal output detection system that determines whether an output signal from the redox reaction of an analyte has a normal or abnormal shape or configuration. The abnormal output detection system improves the accuracy and precision of the biosensor in determining whether an output signal has a shape or configuration that may not provide an accurate and/or precise analysis of a biological fluid. The biosensor generates an output signal in response to the redox reaction of the analyte. The biosensor normalizes the output signal and compares the normalized output signal with one or more control limits. The biosensor may generate an error signal when the normalized output signal is not within the control limits. | 1. A biosensor for determining an analyte concentration in a biological fluid, comprising: a sensor strip having a sample interface on a base, where the sample interface is adjacent to a reservoir formed by the base; anda measuring device having a processor connected to a sensor interface, where the sensor interface has electrical communication with the sample interface;where the processor directs a signal generator to provide a pulsed input signal to a sample of a biological fluid, the pulses of the input signal separated by relaxations where the electrical signal is off;where the processor receives an output signal from a redox reaction of an analyte in the sample, where the output signal is responsive to the pulses of the input signal;where the processor measures the output signal from the redox reaction of the analyte in the sample;where the processor normalizes the output signal from the redox reaction of the analyte in the sample, where the output signal is responsive to an analyte concentration in the sample, the normalized output signal being indicative of the analyte concentration in the sample;where the processor compares the normalized output signal from at least two of the pulses separated by relaxations to at least one control limit, where the at least one control limit represents at least one transition of the output signal from normal to abnormal;where the processor generates an error signal when the normalized output signal is not within the at least one control limit, the error signal being indicative of an error in analysis of the analyte concentration in the sample; andwhere the processor calculates a ratio of a first normalized current value from one of the pulses to a second normalized current value from another pulse. 2. The biosensor of claim 1, where the processor determines a difference between at least one base output value and at least two measured output values of the output signal, where the processor uses at least one base output value in the normalizing of the at least two measured output values. 3. The biosensor of claim 2, where the input signal includes a gated amperometric input signal including pulses and the output signal is responsive to the pulses of the gated amperometric input signal. 4. The biosensor of claim 3, where the output signal comprises at least five pulses. 5. The biosensor of claim 2, where the at least one base output value is a different measured output value of the output signal than at least one of the at least two measured output values. 6. The biosensor of claim 5, where the normalized current value of the fourth pulse, R4, is represented by the following equation:R4=i4,8i4,1,where i4,1 is the first current value in the fourth pulse and i4,8 is the last current value in the fourth pulse. 7. The biosensor of claim 5, where the normalized current value of the fifth pulse, R5, is represented by the following equation:R5=i5,8i5,1,where i5,1 is the first current value in the fifth pulse ... | Ascensia Diabetes Care Holdings AG | G01N031/00 G01N033/48 G01N033/50 A61B005/145 G06F019/12 G06F019/00 G06F019/18 A61B005/1486 C12Q001/00 G01N027/327
US09307901 | B1 | 2016-04-12 | Methods for leaving a channel in a polymer layer using a cross-linked polymer plug | 2013-06-28 | A method may involve forming a cross-linked polymer plug over a sensor located on a structure, such that the sensor is covered by the cross-linked polymer plug. The sensor is configured to detect an analyte. The method may involve forming a first polymer layer, which defines a posterior side of an eye-mountable device. Further, the method may involve positioning the structure on the first polymer layer. Still further, the method may involve forming a second polymer layer over the first polymer layer and the structure to provide a partially-fabricated device. The second polymer layer defines an anterior side of the eye-mountable device. The method may also involve soaking the partially-fabricated device in a fluid, such that the cross-linked polymer plug swells out of the partially-fabricated device to leave a channel in the second polymer layer, wherein the sensor is configured to receive the analyte via the channel. | 1. A method comprising: forming a cross-linked polymer plug over a sensor located on a structure, such that the sensor is covered by the cross-linked polymer plug, wherein the sensor is configured to detect an analyte;forming a first polymer layer, wherein the first polymer layer defines a posterior side of an eye-mountable device;positioning the structure on the first polymer layer;forming a second polymer layer over the first polymer layer and the structure to provide a partially-fabricated device in which the structure is fully enclosed by the first polymer layer, the second polymer layer, and the cross-linked polymer plug, wherein the second polymer layer defines an anterior side of the eye-mountable device; andsoaking the partially-fabricated device in a fluid, such that the cross-linked polymer plug swells out of the partially-fabricated device to leave a channel in the second polymer layer, wherein the sensor is configured to receive the analyte via the channel. 2. The method of claim 1, wherein forming a cross-linked polymer plug over a sensor located on a structure comprises injecting a polymerizable mixture over the sensor and curing the polymerizable mixture. 3. The method of claim 1, wherein forming a cross-linked polymer plug over a sensor located on a structure comprises spin coating a polymerizable mixture over the sensor and photopatterning the polymerizable mixture. 4. The method of claim 1, wherein the cross-linked polymer plug is formed by depositing a monomer, a cross-linking agent and an initiator to a surface of the sensor, and initiating polymerization. 5. The method of claim 4, wherein the monomer is a methacrylate monomer having a covalent bond to a side chain, where in the side chain comprises alkylene oxide units or 2-dimethylamino-ethane; and the cross-linking agent is poly(ethylene glycol)dimethacrylate. 6. The method of claim 4, wherein the monomer is a methacrylate macromonomer derived from the methacrylation of poly(vinylpyridine), poly(allylamine), or chitosan; and the cross-linking agent is poly(ethylene glycol)dimethacrylate. 7. The method of claim 1, wherein forming a second polymer layer over the first polymer layer and the structure comprises forming the second polymer layer in a mold comprising a molding piece. 8. The method of claim 7, wherein the cross-linked polymer plug is complaint, such that when the molding piece contacts the cross-linked polymer plug during formation of the second layer, the cross-linked plug deforms. 9. The method of claim 1, wherein the fluid comprises one or more fluids selected from the group consisting of an aqueous solution and an organic solvent. 10. The method of claim 1, wherein the fluid comprises an acid. | Verily Life Sciences LLC | A61B005/145 A61B003/10 B05D005/00
US09307936 | B2 | 2016-04-12 | Polar plot to represent glucose sensor performance | 2012-05-09 | Disclosed are methods, apparatuses, etc. for providing a visual expression of the performance of one or more blood glucose sensors. In one particular example, a relative comparison of a rate of change sensor blood glucose and a rate of change in reference blood glucose may be expressed in a polar plot or graph. The polar plot or graph may then be generated onto a visual medium. | 1. A method comprising: obtaining a plurality of blood glucose reference samples from a patient;obtaining a plurality of glucose sensor measurements using a glucose sensor in contact with the patient;computing a first rate of change in blood glucose concentration as observed from two or more of the plurality of blood glucose reference samples;computing a second rate of change in the blood glucose concentration as observed from two or more of the plurality of glucose sensor measurements;generating an angular coordinate and a radial coordinate of a polar plot, wherein the angular coordinate is a function of the first rate of change and the second rate of change, andwherein the radial coordinate is proportional to a magnitude of a blood glucose concentration of the patient as measured from one or more of the plurality of blood glucose reference samples; andgenerating signals to present a graphical representation of a value on the polar plot in a visual medium, wherein the value corresponds to the angular coordinate and the radial coordinate, andwherein the computing the first rate of change, the computing the second rate of change, the generating the angular coordinate and the radial coordinate, and the generating signals to present the graphical representation are performed by one or more processors. 2. The method of claim 1, and further comprising defining an alert region of the polar plot comprising a hypoglycemic region within a threshold radius and an angular section defined, at least in part, by a positive rate of change in blood glucose according to the second rate of change and a negative rate of change according to the first rate of change. 3. The method of claim 1, wherein the angular coordinate is based, at least in part, on the arctangent of a ratio of the second rate of change to the first rate of change. 4. The method of claim 1, wherein the visual medium comprises a printed document. 5. The method of claim 1, wherein the visual medium comprises an image presented on a computer display. 6. The method of claim 1, wherein the computing the second rate of change further comprises: obtaining a first value associated with a first blood glucose reference sample of the plurality of blood glucose reference samples at a beginning of a period;obtaining a second value associated with a second blood glucose reference sample of the plurality of blood glucose reference samples at an end of the period; anddividing a difference between the first and second values by the period. 7. The method of claim 6, wherein the radial coordinate is proportional to a magnitude of a blood glucose concentration of the second blood glucose reference sample. 8. A computing platform for use with a glucose sensor in contact with a patient, comprising: one or more processors to: receive a first plurality of signals generated in response to a plurality of blood glucose reference samples from the patient;receive a second plurality of signals generated in response to ... | Medtronic Minimed, Inc. | A61B005/00 A61B005/145 A61B005/1495 A61B005/1486
US20160113562 | A1 | 2016-04-28 | Method of Diagnosing Urological Disorders | 2015-10-26 | Parametrical analysis of uroflowmetry test results to identify urological disorders particularly to distinguish men who have low urinary tract disorder/benign prostatic hyperplasia from those who have overactive bladder. Primary urine flow dynamic parameters and secondary urine flow dynamic parameters are calculated. Patient's urological disorders can be assessed by comparing the primary and secondary urine flow dynamic parameters with a library or database of comparable data derived from healthy or normal individuals as well as comparable data derived from individuals afflicted with specific urological disorders. A predictive model of lower urinary tract function disorders can be developed from existing reference primary and secondary urine flow dynamic parameters. The model allows for complex analysis and objective disease prediction. | 1. A method of assessing urological disorders in an individual comprising: (a) acquiring the individual's uroflowmetry data that includes the individual's voiding flow rate over time;(b) calculating primary urine flow dynamic parameters from the uroflowmetry data;(c) calculating secondary urine flow dynamic parameters from the primary urine flow dynamic parameters; and(d) analyzing the primary and secondary urine flow dynamic parameters. 2. The method of claim 1 wherein the calculated primary urine flow dynamic parameters are selected from the grouping consisting of maximum urine flow, time to maximum urine flow, average urine flow, voided urine volume, void time, total void time, and combinations thereof. 3. The method of claim 1 wherein the calculated secondary urine flow dynamic parameters are selected from the group consisting of urine flow acceleration, average urine flow to maximum urine flow ratio, time-to-maximum urine flow to total time ratio, void time to total time ratio, “Plateau” time, “Plateau” time to total time ratio, “Plateau” time to void time ratio, and combinations thereof. 4. The method of claim 1 wherein step (d) comprises comparing the individual's the primary and secondary urine flow dynamic parameters with reference primary and secondary urine flow dynamic parameters from a reference population. 5. The method of claim 4 wherein the reference population comprises a population comprising individuals with urological disorders. 6. The method of claim 5 wherein the reference population has a comparable medical history to that of the individual. 7. The method of claim 6 wherein the medical history includes one or more patient information that is selected from the group consisting of the subject's gender, age, height, weight, blood pressure, ethnicity, and combination thereof. 8. The method of claim 1 wherein step (d) comprises applying a predictive model to the individual's the primary and secondary urine flow dynamic parameters. 9. The method of claim 1 further comprising step (f) of diagnosing the individual's urological disorder. 10. The method of claim 1 further comprising step (f) of differentiating the individual's urological disorder as being low urinary tract disorder or overactive bladder. 11. The method of claim 1 wherein step (a) comprises electronically capturing or downloading an electronic file containing the individual's uroflowmetry data. 12. The method of claim 1 further comprising treating the individual to alleviate a urological disorder by administering an effective amount of a drug or pharmaceutically acceptable salt thereof. 13. The method of claim 1 wherein step (a) of acquiring the individual's uroflowmetry data comprises the steps of (i) detecting acoustic energy that is generated as urine impacts a liquid surface, (ii) converting the acoustic energy into electrical signals, (iii) converting the electrical signals into digital form, (iv) extracting filtered signals from the electrical signal... |  | A61B005/20
US09316712 | B2 | 2016-04-19 | Magnetic resonance method and apparatus using dual echoes for data acquisition | 2009-04-17 | In a method and system for acquiring magnetic resonance image data from a subject, using a data acquisition unit in which a basic magnetic field is generated, a division is designated in a planar section through the subject that divides the planar section into a first section and a second section, with the homogeneity of the basic magnetic field being better in said first section than in said second section. An echo planar imaging sequence is implemented to acquire the magnetic resonance imaging data, with magnetic resonance data being acquired from the first section only from gradient echo signals in the echo planar imaging sequence, and magnetic resonance data from said the second section being acquired from both gradient echo signals and spin echo signals in the echo planar imaging sequence. The method and apparatus are particularly suited for acquiring functional magnetic resonance imaging (fMRI) data from the brain of a subject, in which the first section is an upper portion of the brain and the second section is a lower portion of the brain. | 1. A method for acquiring magnetic resonance image data, comprising the steps of: providing a magnetic resonance scanner operated by a control computer and having a magnet system that generates a basic magnetic field;using said control computer, making a designation of a division to place a dividing line in a planar section through a human or animal subject, dependent on anatomy represented in said planar section, that selectively divides said planar section into, and establishes in said planar section, a division comprising a first selected section on one side of said dividing line in which said basic magnetic field has a first homogeneity and a second selected section, on an opposite side of said dividing line and separated from said first selected section by said dividing line, in which said basic magnetic field has a second homogeneity that is less homogenous than said first homogeneity;after making said division, using said control computer to generate a control protocol incorporating the designation of said division, that operates said magnetic resonance scanner to acquire magnetic resonance image data from the subject using an echo planar imaging sequence in which, according to said designation of said division, magnetic resonance image data are acquired from said first selected section only from gradient echo signals in said echo planar imaging sequence and magnetic resonance image data are acquired from said second selected section from both gradient echo signals and spin echo signals in said echo planar imaging sequence;operating said magnetic resonance scanner from said control computer according to said control protocol to acquire said magnetic resonance image data from the subject; andmaking the magnetic resonance image data from the subject available as an output from the control computer in a form allowing reconstruction of a visible image of the subject therefrom. 2. A method as claimed in claim 1 comprising using an image computer to reconstruct said visible image of the subject from said magnetic resonance image data that are output from the control computer. 3. A method as claimed in claim 1 comprising designating said division in said planar section by placing said dividing line at a location of a predetermined homogeneity threshold in said planar section. 4. A method as claimed in claim 1 comprising acquiring said magnetic resonance data from the brain of the subject, and designating said division in a sagittal section, as said planar section, through the brain of the subject. 5. A method as claimed in claim 4 comprising designating said division to divide the brain of the subject in said sagittal section into an upper region, closer to a top of the head of the subject, as said first selected section, and a lower region, farther from the top of the head of the subject, as said second selected section. 6. A method as claimed in claim 5 comprising designating said division with said upper region encompassing two-thirds of ... | Siemens PLC Medical Research Council | G01R033/565 A61B005/055 G01R033/48 G01R033/561 A61B018/00
US09324152 | B2 | 2016-04-26 | Image processing of images that include marker images | 2015-09-11 | A method, includes: obtaining an image, the image having marker images and a background image; identifying presence of an object in the background image using a processor; and providing a signal for stopping a procedure if the presence of the object is identified. An image processing apparatus, includes: a processor configured for: obtaining an image, the image having marker images and a background image; identifying presence of an object in the background image; and providing a signal for stopping a procedure if the presence of the object is identified. A computer product having a non-transitory medium storing instructions, an execution of which causes an image processing method to be performed, the method includes: obtaining an image, the image having marker images and a background image; identifying presence of an object in the background image; and providing a signal for stopping a procedure if the presence of the object is identified. | 1. An image processing method performed during a medical procedure, comprising: obtaining an image, wherein the image is generated using a camera, the image having marker images of markers and a background image, the markers being for determining a position associated with a patient;identifying presence of an object in the background image using a processor; andproviding a signal for stopping the medical procedure if the presence of the object is identified, so that the object is prevented from being mistakenly used as a marker for determining the position;wherein the method further comprises setting a plurality of foreground pixels in the image that are to be excluded from detection to have a certain grayscale; andwherein the act of providing the signal is performed using the processor. 2. The method of claim 1, wherein the act of identifying the presence of the object in the background comprises: dividing the image into a plurality of image portions arranged in a matrix; anddetermines a mean or median value of pixel values in each of the image portions. 3. The method of claim 2, wherein the act of identifying the presence of the object in the background further comprises determining a histogram using the determined mean or median values. 4. The method of claim 3, wherein the act of identifying the presence of the object further comprises determining if any of the mean or median values exceeds a peak value of the histogram by more than a specified threshold. 5. The method of claim 2, further comprising setting a size for one or more of the image portions. 6. The method of claim 5, wherein the size is set manually. 7. The method of claim 5, wherein the size is set automatically using the processor. 8. The method of claim 1, further comprising flattening the image in greyscale so that gradient variation across the image is reduced. 9. The method of claim 8, wherein the act of flattening the image in greyscale comprises: sampling a set of points in the image;generating an uniform gradient image with uniform grayscale gradient which is the best-fit to the sampled set of points; andsubtracting the uniform gradient image from the received image to generate an output image. 10. The method of claim 1, further comprising excluding the object as a marker. 11. The method of claim 1, wherein the act of receiving an image comprises receiving a sequence of images that includes the image, and the act of identifying the presence of the object is performed on a subset of the sequence of images. 12. An image processing apparatus for use in a medical procedure, comprising: a processor configured for:obtaining an image, wherein the image is generated using a camera, the image having marker images of markers and a background image, the markers being for determining a position associated with a patient;identifying presence of an object in the background image; andproviding a signal for stopping the medical procedure if the presence of the object is identif... | VARIAN MEDICAL SYSTEMS, INC. | G06K009/00 G06T007/00 G06T007/40 G06T005/40 A61B005/05
US09311808 | B2 | 2016-04-12 | Monitoring system | 2013-04-03 | A monitoring device of a monitoring system includes a control, an alarm, a first sensor for detecting motion higher than a first predetermined height, a second sensor for detecting, on a floor of a building, motion lower than a second predetermined height, and a third sensor means for detecting an arrival in a sleeping place and a departure from the sleeping place. When the most recent motion detection fed by the third sensor to the control is the arrival in the sleeping place, the control controls the alarm to give an alarm if a predetermined first delay, beginning at the arrival in the sleeping place, is filled before information about the departure from the sleeping place has been received from the third sensor. After the third sensor has detected the departure from the sleeping place, the control controls the alarm to give an alarm if the control receives no motion detections from the first sensor and the second sensor during a predetermined second delay. | 1. A monitoring system for monitoring a person in a building, wherein a monitoring device of the monitoring system comprises control means comprising information on a location permitted at a given time to the person in the building, alarm means, first sensor means for detecting motion higher than a first predetermined height, second sensor means for detecting, on a floor of the building, motion lower than a second predetermined height, and third sensor means for detecting an arrival in a sleeping place and a departure from the sleeping place; when the most recent motion detection fed by the third sensor means to the control means is the arrival in the sleeping place, the control means are configured to control the alarm means to give an alarm if a predetermined first delay, beginning at the arrival in the sleeping place, is filled before information about the departure from the sleeping place has been received from the third sensor means; andafter the third sensor means have detected the departure from the sleeping place, the control means are configured to control the alarm means to give an alarm ifthe control means have received no motion detections from the first sensor means and the second sensor means during a predetermined second delay. 2. A system as claimed in claim 1, wherein after the third sensor means have detected the departure from the sleeping place, the control means are configured to control the alarm means to give an alarm if the control means have received no motion detections from the first sensor means during a predetermined third delay when the control means receive motion detections from the second sensor means during the predetermined second delay. 3. A system as claimed in claim 1, wherein the alarm means comprise a terminal whose control means, while an alarm is being given, are configured to control a wireless connection to be established via a mobile telephone system and a data network to a server configured to notify the alarm to at least one predetermined device, and store alarm data. 4. A system as claimed in claim 3, wherein the server is configured to receive from said one predetermined device an acknowledgement of a message sent to said at least one predetermined device and store the acknowledgement. 5. A system as claimed in claim 4, wherein the server is configured to send a telephone number of the terminal of the monitoring device to said at least one predetermined terminal for establishing, on the initiative of said at least one predetermined terminal, a talking connection between said at least one predetermined terminal and the terminal of the monitoring device. 6. A system as claimed in claim 3, wherein the terminal of the monitoring device is configured to send to the server information which depends on the sensor means that affected the alarm and/or on a predetermined delay associated with the alarm, and a cloud server is configured to notify said data to said at least one predetermined device. 7. A... | SENIORTEK OY | G08B023/00 G08B021/22 G08B021/04 A61B005/11 G08B025/01 H04W084/18
US20160100765 | A1 | 2016-04-14 | NON-INVASIVE BLOOD PRESSURE MONITOR AND METHOD OF OPERATING THE SAME | 2015-09-18 | According to an aspect there is provided a method of obtaining a measurement of the blood pressure of a subject using a non-invasive blood pressure, NIBP, monitor and including using a pulse rate sensor and a cuff that is to be placed around a limb of the subject, the method comprising using the pulse rate sensor to obtain information on the pulse rate of the subject; adapting a pressure signal filter according to the obtained information on the pulse rate of the subject; starting inflation of the cuff; obtaining a pressure signal representing the pressure in the cuff as the cuff is inflated; filtering the pressure signal using the adapted pressure signal filter during inflation of the cuff; and processing the filtered pressure signal to obtain a blood pressure measurement for the subject during inflation of the cuff. | 1. A method of obtaining a measurement of the blood pressure of a subject using a non-invasive blood pressure, NIBP, monitor and including using a pulse rate sensor, a cuff that is to be placed around a limb of the subject and a pressure sensor for measuring the pressure in the cuff, wherein the pulse rate sensor is a different sensor to the pressure sensor, the method comprising: using the pulse rate sensor to obtain information on the pulse rate of the subject;adapting a pressure signal filter according to the obtained information on the pulse rate of the subject;starting inflation of the cuff;obtaining a pressure signal using the pressure sensor, the pressure signal representing the pressure in the cuff as the cuff is inflated;filtering the pressure signal using the adapted pressure signal filter during inflation of the cuff; andprocessing the filtered pressure signal to obtain a blood pressure measurement for the subject during inflation of the cuff. 2. A method as claimed in claim 1, wherein step of using the pulse rate sensor to obtain information on the pulse rate of the subject is performed prior to starting the inflation of the cuff. 3. A method as claimed in claim 2, wherein the step of adapting the pressure signal filter is performed prior to starting the inflation of the cuff. 4. A method as claimed in claim 2, wherein the steps of using the pulse rate sensor to obtain information on the pulse rate of the subject and adapting the pressure signal filter are also performed during inflation of the cuff. 5. A method as claimed in claim 1, the method further comprising the step of deflating the cuff once the blood pressure measurement has been obtained. 6. A method as claimed in claim 1, the method further comprising the step of performing a measurement of the blood pressure during deflation of the cuff if the step of processing the filtered pressure signal to obtain a blood pressure measurement for the subject does not provide a measurement of the blood pressure or an acceptable measurement. 7. A method as claimed in claim 1, wherein the step of adapting the pressure signal filter comprises adapting the frequency characteristics of the filter according to the obtained information on the pulse rate of the subject. 8. A computer program product comprising a computer readable medium having computer readable code embodied therein, the computer readable code being configured such that, on execution by a suitable computer, processor or control unit that is for use with a non-invasive blood pressure, NIBP, monitor and including use of a pulse rate sensor, a cuff that is to be placed around a limb of the subject and a pressure sensor for measuring the pressure in the cuff, wherein the pulse rate sensor is a different sensor to the pressure sensor, the computer, processor or control unit is caused to perform the method of claim 1. 9. A non-invasive blood pressure, NIBP, monitor for measuring the blood pressure of a subject, the NIBP monito... |  | A61B005/022 A61B005/00
US10008013 | B2 | 2018-06-26 | Multidimensional halo-based visualization system | 2015-09-29 | Systems, methods, and machine readable media for visualizing complex data, including real-time data streams from wearable device sensors, may use a halo-based representation. Halos are comprised of multiple rings that can be used to efficiently convey, for example, information about the status of a subject, such as a subject's heart rate, activity level, and calories burned at particular times throughout a day. | 1. A method for transforming complex state data into a visualization of the status of a subject at a range of time points, comprising: receiving, at a computing device, at least one data stream comprising state data for the subject, wherein the state data includes a plurality of metrics capturing information regarding the status of the subject at a series of time points;providing each metric in the plurality of metrics as a respective parameter to a description of a halo comprised of a plurality of rings, each respective ring corresponding to a time point, wherein at least two parameters are selected from the group consisting of: size, wherein size scales the spacing between respective rings,color, wherein color defines the color of respective rings,complexity, wherein complexity scales the magnitude and frequency of distortions in respective rings,speed, wherein speed scales the rate of movement of respective rings,brightness, wherein brightness scales the opacity of respective rings,height, wherein height scales the magnitude of extension of distortions in respective rings outside of the plane of the halo,movement type, wherein movement type scales the asymmetry of movement of respective rings,rotation, wherein the halo rotates clockwise or counterclockwise,pulsation, wherein pulsation scales the frequency of a sequence of contraction and expansion of the width of the halo,radiation, wherein radiation scales the magnitude or frequency of a sequential alteration of the appearance of a subset of the plurality of rings, such that the sequence progresses from the center of the halo to the edge or the reverse,glow, wherein glow scales the magnitude or frequency of highlighting applied to the plurality of rings, andline type, wherein line type selects between the display of respective rings using solid, dashed, and dotted lines;rendering the description of the halo at a processor, andproviding the rendered description of the halo to a display. 2. The method of claim 1, wherein the at least one data stream includes heart rate data, accelerometer data, altimeter data, gyroscope data, or GPS data. 3. The method of claim 2, wherein one or more respective data stream of the at least one data stream is a real time data stream from a sensor on a wearable computing device. 4. The method of claim 1, wherein the at least one data stream includes data from an online database. 5. The method of claim 1, wherein the state data are transformed into the plurality of metrics. 6. The method of claim 1, wherein the plurality of metrics include heart rate, distance travelled, elevation climbed, step count, standing duration, activity duration, speed of movement, intensity of movement, calories burned, sleep cycle, hydration, electrical skin conductance, or tremor detection. 7. The method of claim 1, further comprising: comparing the halo to a second halo by calculating difference parameters representing the difference between corresponding parameters underlying th... | ORA Inc. | G06T011/20 G06T011/00 G06T011/60 A61B005/00 A61B005/0205 A61B005/11
US09320443 | B2 | 2016-04-26 | Multi-sensor patient monitor to detect impending cardiac decompensation | 2015-07-31 | A system for detecting impending acute cardiac decompensation of a patient includes impedance circuitry, an activity sensor, and a processor system. The impedance circuitry measures a hydration signal of the patient, wherein the hydration signal corresponds to a tissue hydration of the patient. The activity sensor to measure an activity level of the patient, and the processor system includes a computer readable memory in communication with the impedance circuitry and the activity sensor, wherein the computer readable memory of the processor system embodies instructions to combine the hydration signal and the activity level of the patient to detect the impending acute cardiac decompensation. | 1. A system to detect impending acute cardiac decompensation of a patient, the system comprising: impedance circuitry to measure a hydration signal of the patient, wherein the hydration signal corresponds to a tissue hydration of the patient;an activity sensor to measure an activity signal associated with the patient; anda processor system comprising a computer readable memory in communication with the impedance circuitry and the activity sensor, wherein the computer readable memory of the processor system embodies instructions to combine the hydration signal and the activity level of the patient to detect the impending acute cardiac decompensation. 2. The system of claim 1, wherein the activity signal comprises an accelerometer signal to determine at least one of inclination, position, orientation, and acceleration of the patient. 3. The system of claim 1, further including: additional sensing circuitry to measure additional physiological parameters in response to a detected impending acute cardiac decompensation. 4. The system of claim 3, wherein the additional sensing circuitry includes an onboard microphone to detect at least one of rales, heart sounds, or arrhythmias. 5. The system of claim 1, further including: electrocardiogram circuitry coupled to at least two electrodes and configured to measure an electrocardiogram signal of the patient, wherein the processor system utilizes the electrocardiogram signal in combination with the calculated hydration measurement and activity level of the patient to detect the impending acute cardiac decompensation of the patient. 6. The system of claim 1, wherein the impedance circuitry is utilized to measure a respiration signal of the patient, wherein the processor system further utilizes the measured respiration signal in combination with the measured hydration signal and the activity level of the patient to detect the impending acute cardiac decompensation. 7. A method of detecting decompensation in a patient, the method comprising: measuring a hydration signal of the patient with impedance circuitry and a plurality of electrodes affixed to the patient, wherein the hydration signal corresponds to a tissue hydration of the patient;measuring an activity signal associated with the patient with an activity sensor; andcombining via a processing system the hydration signal and the activity level of the patient to detect an impending acute cardiac decompensation. 8. The method of claim 7, wherein the activity signal comprises an accelerometer signal that is used to determine at least one of inclination, position, orientation, and acceleration of the patient. 9. The method of claim 7, wherein in response to a detected impending acute cardiac decompensation, the method further includes measuring additional physiological parameters. 10. The method of claim 9, wherein the additional physiological parameters includes one or more of rales, heart sounds, or arrhythmias. 11. The method of claim 7, further i... | Medtronic Monitoring, Inc. | G06F019/00 A61B005/00 A61B005/02 A61B005/0205 A61B005/024 A61B005/0408 A61B005/0452 A61B005/053 A61B005/04 A61B005/044 A61B005/11 A61B005/08 A61B005/01 A61B005/0245
US10292643 | B2 | 2019-05-21 | Real time brain trauma treatment | 2015-10-08 | Systems and methods are provided for rapidly introducing treatment to patients suffering traumatic brain injuries. A wearable map of the brain electroencephalography (EEG) points is worn in a headscarf, helmet, or other headgear for providing real-time information on a wearer's brain condition. The overall system includes an application (app) or program software that may run on a tablet, portable communication device, or computing device that processes the data from the EEG sensors and interprets the data in real time. If there is an accident or other stress forces experienced by the wearer that mimics a concussion, the system initiates the real-time ejection of a cooling agent within the headgear to provide a reduction in the victim's brain temperature with the helmet cooling system. A drug intervention system and injury detection app for expedited treatment of a potential brain injury during the critical early phases of the injury is also provided. | 1. An automated method for rapidly introducing treatment to patients suffering traumatic brain injuries, said method comprising: providing in advance of injury, a helmet containing a wearable array of one or more electroencephalography (EEG) sensors and a real-time process controlled cooling system, in electrical communication with a processor that controls a cooling mechanism and a communications capability;detecting whether there is an accident or other stress forces experienced by a wearer that mimics a concussion to the wearer's brain with stress forces in real time with at least one of accelerometers, strain gauges, gyroscopes, or force sensors interpreted by software that both determines an event occurance and at least one of said wearable array of EEG sensor or said at least one of accelerometers, strain gauges, gyroscopes, or force sensors initiating process controlled cooling; andreleasing a coolant in a series of tubes of the cooling mechanism to cool the wearer's brain in response to a detected accident or stress event. 2. The method of claim 1 wherein the wearer's brain is cooled from 2 to 4 degrees Fahrenheit. 3. The method of claim 1 wherein the temperature of the brain is lowered in a time frame that ranges in some seconds to a couple of minutes, depending upon severity of the accident or other stress forces experienced by the wearer. 4. The method of claim 1 wherein said wearable array is built into the helmet. 5. The method of claim 1 wherein said communications capability provides two-way data transmission utilizing at least one of Wi-fi, Bluetooth, cellular, or digital radio. 6. The method of claim 1 further comprising analyzing a set of data collected from said wearable array of one or more electroencephalography (EEG) sensors and making observations and recommendations including: type of injury predicted based on EEG and/or stress force analyses, hookup of a peripheral damage detection system, patient movement precautions, and interventional neuro-protective drug strategies to be introduced based on the EEG readings and locations of a brain injury. 7. The method of claim 1 further comprising alerting others that said coolant has been released. | ASTROCYTICAL, INC. | A61B005/00 A61F007/00 A61F007/10 A61B090/00 A61B005/0476
US10213131 | B2 | 2019-02-26 | Method of generating magnetic resonance image and medical imaging apparatus using the method | 2015-10-21 | A method of generating a medical resonance image and a medical imaging apparatus using the same are provided. The medical imaging apparatus includes a signal controller configured to determine flip angles respectively corresponding to radio frequency (RF) refocusing pulses included in a fast spin-echo (FSE) pulse sequence, based on a pseudo-steady state model of a flip angle schedule. The medical imaging apparatus further includes an RF transmitter configured to apply an RF excitation pulse to an object, and apply the RF refocusing pulses to the object based on the determined flip angles. The medical imaging apparatus further includes an image processor configured to generate a magnetic resonance (MR) image based on an MR signal that is received from the object. | 1. A medical imaging apparatus comprising: a signal controller configured to determine flip angles respectively corresponding to radio frequency (RF) refocusing pulses included in a fast spin-echo (FSE) pulse sequence, based on a pseudo-steady state model of a flip angle schedule;an RF transmitter configured to apply an RF excitation pulse to an object, and apply the RF refocusing pulses to the object based on the determined flip angles; andan image processor configured to generate a magnetic resonance (MR) image based on an MR signal that is received from the object. 2. The medical imaging apparatus of claim 1, wherein the flip angle schedule is determined based on a target tissue of the object. 3. The medical imaging apparatus of claim 1, wherein the signal controller is configured to: determine a first echo train (ET) interval and a second ET interval based on a target tissue of the object;determine a first gradient corresponding to the first ET interval and a second gradient corresponding to the second ET train interval, based on the pseudo-steady state model; anddetermine the flip angles respectively corresponding to the RF refocusing pulses, based on the first gradient and the second gradient. 4. The medical imaging apparatus of claim 3, wherein the signal controller is configured to determine flip angles corresponding to a start point and an end point of each of the first ET interval and the second ET interval, based on the flip angle schedule. 5. The medical imaging apparatus of claim 1, wherein a flip angle corresponding to a first RF refocusing pulse, among the RF refocusing pulses, is 180°. 6. The medical imaging apparatus of claim 1, further comprising: a gradient transmitter configured to apply a diffusion gradient magnetic field to the object before and after a first refocusing pulse, among the RF refocusing pulses, is applied; anda signal receiver configured to receive an MR signal from the object to which the diffusion gradient magnetic field is applied,wherein the image processor is configured to generate the MR image based on the received MR signal. 7. The medical imaging apparatus of claim 6, wherein the diffusion gradient magnetic field is generated in gradient magnetic fields in directions of X, Y, and Z axes. 8. The medical imaging apparatus of claim 6, further comprising an output interface configured to: divide the MR image into intervals according to an intensity of the MR signal; anddisplay the intervals. 9. The medical imaging apparatus of claim 1, further comprising an input interface configured to receive a user input, wherein the signal controller is further configured to determine an echo train length of the FSE pulse sequence based on the user input. 10. The medical imaging apparatus of claim 1, further comprising: a signal receiver configured to receive a magnetic resonance (MR) signal from the object. 11. A method performed by a medical imaging apparatus to generate an image, the method comprising: dete... | SAMSUNG ELECTRONICS CO., LTD. | A61B005/055 G01R033/561 G01R033/563
US09687695 | B2 | 2017-06-27 | Methods and systems for training proper running of a user | 2014-10-22 | A method and system for training proper running of a user, the system including at least one inertial sensor, a memory, a controller, and an output interface. The memory is for storing information for an ideal running gait, the information including information for an ideal bounce or acceleration over time. The method can be implemented by the controller and includes displaying an animation of an ideal running gait and an actual running gait of the user, both simultaneously with cadence synchronized, and also providing to the output interface a comparison of an actual bounce of the user with the ideal bounce. | 1. A system for training proper running of a user, comprising: a mobile communication device including memory, and at least one processor;at least one inertial sensor being for attachment to only above a waist of the user, including at least for attachment with an armband, and configured to provide sensor data;at least one output interface including a display output interface;the memory for storing information for an ideal bounce including i) a landing shoulder and/or arm to knee minimum compression value and ii) a propulsion shoulder and/or arm to knee minimum extension value during ground impact, the information including animation information and including information for an ideal acceleration over time which correlates to at least a GRF (Ground Reaction Force) including an ideal rate of change of vertical acceleration of the user, an ideal ground impact period of vertical acceleration, and ideal propulsion shoulder and/or arm to knee compression and extension during ground impact; andthe at least one processor in operable communication with the at least one inertial sensor, the output interface, and the memory, for executing instructions stored in the memory which, when executed, cause the at least one processor to:determine the ideal bounce information from the memory,determine the sensor data from the at least one inertial sensor for an actual running of the user including actual acceleration,perform a comparison determination between the sensor data and the ideal bounce information including: whether a rate of change of actual vertical acceleration of the user during ground impact is less than a predetermined value, whether a rate of change of the actual vertical acceleration of the user after ground impact is less than a predetermined value, whether a ground impact period of the actual vertical acceleration is greater than a predetermined value, and whether actual landing shoulder and/or arm to knee compression is at least the minimum compression value, and whether actual propulsion shoulder and/or arm to knee extension during ground impact is at least the minimum extension value,output to the at least one output interface information based on the comparison determination, including an acceptable running form indication when it is determined that said comparison determination is satisfied, anddisplay on the display output interface an animation of the ideal bounce and the actual running, both simultaneously with cadence synchronized. 2. The system as claimed in claim 1, wherein the ideal bounce and associated acceleration further includes associated arm and shoulder movement, wherein the arm and shoulder are lower than a predetermined threshold during landing, and the arm and shoulder are higher than a predetermined threshold during propulsion. 3. The system as claimed in claim 1, wherein the ideal bounce and associated acceleration over time further comprises an estimated sustainable maximum amount of load over a specified time period ... | Dalsu Lee | A63B024/00 A61B005/00 A61B005/11
US10809323 | B2 | 2020-10-20 | Magnetic resonance maps for analyzing tissue | 2014-04-24 | Apparatus for operating MRI is disclosed. The apparatus comprises: a control for operating an MRI scanner to carry out an MRI scan; an input for receiving first and second MRI scans respectively at the beginning and end of a predetermined time interval post contrast administration; a subtraction map former for forming a subtraction map from the first and the second MRI scans by analyzing the scans to distinguish between a population in which contrast clearance from the tissue is slower than contrast accumulation, and a population in which clearance is faster than accumulation; and an output to provide an indication of distribution of the populations. The control is configured to carry out the first scan at least five minutes and no more than twenty minutes post contrast administration and to carry out the second scan such that the predetermined time period is at least twenty minutes. | 1. Apparatus for operating MRI, comprising: a control for operating an MRI scanner to carry out an MRI scan of an organ of a subject;an input for receiving first and second MRI scans respectively at the beginning and end of a predetermined time interval post contrast administration, wherein said beginning of said predetermined time interval is at least three minutes and no more than twenty minutes post contrast administration, and wherein said end of said predetermined time interval is at least twenty minutes after said beginning of said predetermined time interval;an image processor having a circuit configured for forming a subtraction map from said first and said second MRI scans by analyzing said scans to distinguish between two primary populations, a slow population, in which contrast clearance from the tissue is slower than contrast accumulation, and a fast population in which clearance is faster than accumulation; andan output converting said scans to a displayed subtraction map on which distributions of said two primary populations are distinguished, wherein a distribution of said fast population corresponds to a tumoral tissue region and a distribution of said slow population corresponds to a non-tumoral tissue region;wherein said control is configured to carry out said first scan at said beginning of said predetermined time interval, and to carry out said second scan at said end of said predetermined time interval; andwherein the apparatus is in use for differentiating tumor from treatment effects in brain metastases. 2. Apparatus for operating MRI, comprising: an MRI Scanner configured for performing an MRI scan using a 3D MRI pulse sequence;an input for receiving first and second MRI scans of an organ of a subject respectively at the beginning and end of a predetermined time interval post contrast administration from said MRI scanner;an image processor having a circuit configured for forming a subtraction map from said first and said second MRI scans by analyzing said scans to distinguish between two primary populations, a slow population, in which contrast clearance from the tissue is slower than contrast accumulation, and a fast population in which clearance is faster than accumulation; andan output converting said scans to a displayed subtraction map on which distributions of said two primary populations are distinguished, wherein a distribution of said fast population corresponds to a tumoral tissue region and a distribution of said slow population corresponds to a non-tumoral tissue region;wherein said control is configured to carry out said first scan and said second scan such that said predetermined time period is at least twenty minutes; andwherein the apparatus is in use for differentiating tumor from treatment effects in brain metastases. 3. The apparatus of claim 2, wherein said circuit of said image processor is configured for constructing, for each magnetic resonance image, an intensity map, wherein the subtraction map d... | Tel HaShomer Medical Research Infrastructure and Services Ltd. Remot at Tel-Aviv University Ltd. | A61B005/055 A61B005/00 G01R033/28 G01R033/56 G01R033/48 G06T007/00 G16H040/40 G16H030/40 G16H040/63 A61K031/166 A61K031/7068 A61K031/555
US09314165 | B2 | 2016-04-19 | Method and system for monitoring oxygenation levels of compartments and tissue | 2013-12-14 | A method and system for continually monitoring oxygenation levels in real-time in compartments of an animal limb, such as in a human leg or a human thigh or a forearm, can be used to assist in the diagnosis of a compartment syndrome. The method and system can include one or more near infrared compartment sensors in which each sensor can be provided with a compartment alignment mechanism and a central scan depth marker so that each sensor may be precisely positioned over a compartment of a living organism. The method and system may comprise hardware or software (or both) may adjust one or more algorithms based on whether tissue being monitored was traumatized or is healthy. The method and system can also monitor the relationship between blood pressure and oxygenation levels and activate alarms based on predetermined conditions relating to the oxygenation levels or blood pressure or both. | 1. A method for automatically monitoring oxygenation levels of a compartment of a human body for automatically detecting conditions of a compartment syndrome with a computing device, comprising: automatically monitoring oxygenation levels of the compartment in a continuous manner with the computing device coupled to a non-invasive compartment sensor;automatically monitoring oxygenation levels of healthy tissue with the computing device coupled to a non-invasive healthy tissue sensor in a continuous manner, the non-invasive healthy tissue sensor detecting systemic perfusion of the human body from the healthy tissue;automatically monitoring blood pressure of the human body in a continuous manner with the computing device coupled to a non-invasive blood pressure device, the blood pressure comprising diastolic and systolic blood pressure values; andactivating an alarm module with the computing device when both the blood pressure of the human body comprising the diastolic and systolic blood pressure values decreases and oxygenation levels of the non-invasive compartment sensor start decreasing in value compared to the oxygenation levels of the non-invasive healthy tissue sensor for the healthy tissue. 2. The method of claim 1, further comprising displaying oxygenation levels of the compartment on a display device; displaying one or more visuals on the display device comprising anatomical locations in which to position the non-invasive compartment sensor to monitor a compartment of injured tissue; and receiving confirmation with the computing device that the non-invasive compartment sensor is ready. 3. The method of claim 1, further comprising displaying diastolic and systolic blood pressure values simultaneously with the oxygenation levels of the compartment on a display device. 4. The method of claim 1, further comprising detecting lower serial hemoglobins (Hgb) or hematocrits (Hct) in blood of a patient with the computing device based on monitored oxygenation levels. 5. The method of claim 4, further comprising sensing at least one of respiration, pH levels, temperature, pulse, heart rate, and altitude with another sensor coupled to the computing device. 6. The method of claim 5, wherein monitoring oxygenation levels of the compartment with the non-invasive compartment sensor further comprises measuring muscle oxygenation of the compartment with the computing device. 7. The method of claim 6, further comprising calculating and displaying a mean arterial pressure (MAP) on the display device. 8. An electronic system for automatically monitoring oxygenation levels of a compartment of a human body for automatically detecting conditions of a compartment syndrome, the electronic system comprising: a non-invasive compartment sensor configured for automatically detecting oxygenation levels of injured tissue of the human body in a continuous manner;a non-invasive healthy tissue sensor configured for automatically detecting oxygenation levels of health... | J&M SHULER, INC. | A61B005/0205 A61B005/0215 A61B005/022 A61B005/1455 A61B005/00 A61B005/08
US09980674 | B2 | 2018-05-29 | Real-time evaluation of CPR performance | 2015-12-22 | A computer-implemented method for providing summary information for lifesaving activities is disclosed. The method involves sensing one or more activities that are repeatedly and cyclically performed on a victim by a rescuer; identifying a cyclical timing interval over which performance is to be analyzed for a integer number of cycles of the one or more activities, and gathering data from the sensing of the one or more activities during the time interval; generating, from analysis of the one or more activities, summary data that condenses data sensed for the one or more activities into a summary of the one or more activities; and providing, for display to a user, a visual summary of the performance of the one or more activities over the identified time interval. | 1. A system for providing summary information for lifesaving activities, the system comprising: a patient monitor having an interface for receiving signals relating to two or more parameters from one or more sensors based on one or more rescue activities performed by a rescuer;a rescuer performance analysis system programmed using stored instructions to incorporate data representative of the two or more parameters obtained over a plurality of timing intervals, and to generate summary data comprising a score for indicating a quality of care for each timing interval based on the data representative of the two or more parameters for each timing interval; andone or more devices that receive the summary data. 2. The system of claim 1, wherein the two or more parameters include at least one of rate of chest compressions, depth of chest compressions, chest compression fraction, ventilation volume, ventilation rate, pre-shock delay, post-shock delay, patient perfusion percentage, patient end-tidal CO2, patient blood oxygen level, patient blood pressure, patient SPO2, patient heart rate, rescuer blood oxygen level, and rescuer pulse rate. 3. The system of claim 2, wherein the parameters further comprise ECG data. 4. The system of claim 1, wherein the rescuer performance analysis system is programmed using stored instructions to incorporate data representative of the two or more parameters obtained over a plurality of timing intervals in the form of primary indications. 5. The system of claim 4, wherein the system is arranged to display, simultaneously, the primary indications and the score for indicating the quality of care. 6. The system of claim 4, wherein the primary indications comprise real-time values for the parameters. 7. The system of claim 6, wherein the real-time values are presented as real-time data. 8. The system of claim 1, wherein the patient monitor and rescuer performance analysis system are integrated into a portable patient defibrillator. 9. The system of claim 1, further comprising a wireless interface arranged to transmit data about the score for indicating the quality of care to a remote device for presentation of graphical representations of the activities performed on the patient. 10. The system of claim 9, wherein the remote device is programmed to identify a rescuer common to multiple incidents and patients, and to provide a display of data that shows performance by the rescuer across the multiple incidents and patients. 11. The system of claim 9, wherein the remote device is at least one of a computer, a tablet, and a monitor. 12. The system of claim 1, wherein the parameters are rescuer parameters. 13. The system of claim 12, wherein the parameters are selected from rate of chest compressions, depth of chest compressions, chest compression fraction, pre-shock delay, post-shock delay, blood oxygen level, and heart rate. 14. The system of claim 1, wherein the patient monitor comprises an interface for receiving sign... | ZOLL MEDICAL CORPORATION | A61B005/02 A61B005/00 G06F019/00 A61B005/0205 A61B005/044 A61B005/113 A61N001/39 A61B005/08 A61B005/0402
US20160117940 | A1 | 2016-04-28 | METHOD, SYSTEM, AND APPARATUS FOR TREATING A COMMUNICATION DISORDER | 2013-08-29 | A system, method, and apparatus for treating a communication disorder includes a user input assembly, a central processing unit configured to analyze data entered into the input assembly, and a user output assembly configured to generate a report reflecting the analysis of the data. | 1. A system for a patient, comprising: a user input assembly constructed and arranged to allow a user to enter input data;an input data analyzer constructed and arranged to receive the input data, analyze the input data and produce results based on the input data;a user output assembly constructed and arranged to receive the results from the input data analyzer and display the results; anda data library constructed and arranged to receive the results from the input data analyzer and store the results. 2. The system of claim 1 wherein the system is constructed and arranged to treat a patient having a communication disorder comprising a disorder selected from the group consisting of: aphasia; apraxia of speech; dysarthria; dysphagia; and combinations thereof. 3. The system of claim 2 wherein aphasia is selected from the group consisting of: global aphasia; isolation aphasia; Broca's aphasia; Wernicke's aphasia; transcortical motor aphasia; transcortical sensory aphasia; conduction aphasia; anomic aphasia; primary progressive aphasia; and combinations thereof. 4. The system of claim 2 wherein the system is further constructed and arranged to treat a condition selected from the group consisting of: conditions of motor involvement such as right hemiplegia; sensory involvement such as right hemianopsia and altered acoustic processing; cognitive involvement such as memory impairments, judgment impairments and initiation impairments; and combinations thereof. 5. The system of claim 2 wherein the communication disorder comprises a disorder caused by at least one of: a stroke; a trauma to the brain or a congenital disorder; a medical accident or side effect thereof; a traumatic brain injury; a penetrating head wound; a closed head injury; a tumor; a medical procedure adverse event; an adverse effect of medication. 6. The system of claim 1 wherein the system is constructed and arranged to provide a therapeutic benefit to the patient. 7. The system of claim 1 wherein the system is constructed and arranged to provide an orthotic benefit to the patient. 8. The system of claim 1 wherein the system is constructed and arranged to provide a prosthetic benefit to the patient. 9. The system of claim 1 wherein the user input assembly comprises an assembly selected from the group consisting of: microphone; mouse; keyboard; touchscreen; camera; eye tracking device; joystick; trackpad; sip and puff device; gesture tracking device; brain machine interface; any computer input device; and combinations thereof. 10. The system of claim 1 wherein the user comprises a user selected from the group consisting of: a speech language pathologist; the patient; a second patient; a representative of the system manufacturer; a family member of the patient; a support group member; a clinician; a nurse; a caregiver; a healthcare statistician; a hospital; a healthcare insurance provider; a healthcare billing service; and combinations thereof. 11. The system of claim 1 wherein th... |  | G09B005/06 G09B017/00 G09B007/00 A61B005/00 A61B005/0205 A61B005/053 A61B003/028 A61B005/16 G09B019/04 A61B005/11
US20160106380 | A1 | 2016-04-21 | APPARATUS FOR USE IN THE PERFORMANCE OF COGNITIVE BEHAVIOUR THERAPY AND METHOD OF PERFORMANCE | 2014-05-01 | An apparatus for use in the conduct of cognitive behaviour therapy comprises a surround vision system, sets of recorded scenes each set relating to the same theme, each set representing a different level of difficulty to the individual receiving therapy in dealing with the theme; a controller for controlling the displaying images of a set on the screens of the surround vision system; and a command device. The command device is adapted to communicate with the controller and is used by a person overseeing the delivery of therapy to the individual or by the individual receiving therapy for controlling the display of scenes on the surround vision apparatus. | 1. An apparatus for use in the conduct of cognitive behaviour therapy, the apparatus comprising: a surround vision system comprising at least two screens, a plurality of projectors and at least one processor, the at least two screens substantially enclosing a space for receiving an individual receiving treatment, the plurality of projectors configured to project images onto the said at least two screens such that the said images may be viewed from within the said substantially enclosed space, wherein the processor synchronises the projection of images onto each screen such that the images are perceived by the viewer as being uninterrupted;sets of recorded scenes each set relating to the same theme, each set representing a different level of difficulty to the individual receiving therapy in dealing with the theme;a controller for controlling the displaying images of a set on the screens of the surround vision system; anda command device adapted to communicate with the controller and for use by a person overseeing the delivery of therapy to the individual or by the individual receiving therapy for controlling the display of scenes on the screens of the surround vision system. 2. Apparatus according to claim 1, wherein the surround vision system includes a sound system configured to play and emit sound synchronised with the images shown on the screens of the system. 3. Apparatus according to claim 1, further including one or more anxiety monitoring devices. 4. Apparatus according to claim 3, wherein the or each anxiety monitoring device is in communication with the controller. 5. Apparatus according to claim 3, wherein the anxiety monitoring devices include a selected one or more of: a heart rate monitor, blood pressure sensor, skin temperature sensor and an eye tracker. 6. Apparatus according to claim 1, wherein the command device comprises a hand held remote control. 7. Apparatus according to claim 1, wherein the command device is adapted to interact with a screen of the surround vision apparatus. 8. Apparatus according to claim 1, wherein the command device comprises a part of an eye tracking system. 9. Apparatus according to claim 1, wherein the command device includes a glove adapted to interact with a screen of the surround vision system. 10. Apparatus according to claim 3, wherein the controller is configured to over-ride the command device when an output from the anxiety monitoring device exceeds a threshold value. 11. Apparatus according to claim 1, wherein the controller is configured to record the scene displayed, the commands given via the command device and the output of the or each anxiety monitoring device. 12. Apparatus according to claim 1, further including a liabrary of sets of scenes, each set of different a scenario or a different level of challenge for the same scenario, or a set of scenes directed to relaxing the individual receiving therapy. 13. A method performing cognitive behaviour therapy using an apparatus co... |  | A61B005/00 A61B005/16 G06F019/00
US10105089 | B2 | 2018-10-23 | Systems and methods for blood pressure measurement with psychological status validation | 2015-11-05 | Techniques for effectively and accurately measuring psychological influencing factors, such as the white coat effect and mental stress, that may affect or otherwise influence biometric measurements, such as blood pressure measurements, are described. Embodiments of a measurement validation system herein may utilize a method for determining an artery location on a living subject's skin and positioning a tonometry pressure sensor on the artery location for tonometric blood pressure measurement to obtain pressure pulse data for a subject. In operation according to embodiments, measurement logic of a measurement validation system may utilize the pressure pulse data to extract blood pressure data, heart rate data, blood pressure variability data, and heart rate variability data. The foregoing data may be utilized in identifying whether the blood pressure measurement properly and accurately reflects the situation of the subject. | 1. A system for validating a psychological status with respect to a blood pressure measurement, the system comprising: a pressure sensor platform adapted for measuring continual pressure pulse of a subject and providing pressure pulse data for the subject from the measured continual pressure pulse, wherein the pressure pulse data comprises data for a plurality of pressure waveforms associated with beat-to-beat blood pressure values of the subject;data feature identification logic configured to identify peaks and troughs of the plurality of pressure waveforms;measurement logic configured to derive a blood pressure measurement for the subject from the pressure pulse data and to derive heart rate variability data and blood pressure variability data from the pressure pulse data using the identified peaks and troughs of the plurality of pressure waveforms; andanalysis logic configured to analyze the heart rate variability data and blood pressure variability data and determine if one or more psychological influencing factors is present with respect to the subject, wherein the analysis logic provides information regarding validity of the blood pressure measurement based on the determination if one or more psychological influencing factors is present and outputs a signal indicating invalidity of the blood pressure measurement when the analysis logic determines that the one or more psychological influencing factors is present and indicating validity of the blood pressure measurement when the analysis logic determines that the one or more psychological influencing factors is not present; andwherein the analysis logic is configured to trigger one or more additional measurements for deriving an additional blood pressure measurement for the subject in response to the signal indicating invalidity of the blood pressure measurement and to cause the blood pressure measurement to be recorded in response to the signal indicating validity of the blood pressure measurement. 2. The system of claim 1, wherein the pressure sensor platform comprises: a tonometric pressure sensor, wherein the tonometric pressure sensor is applied to a surface of the subject with a pressure approximating a blood pressure for the continual pressure pulse measurement. 3. The system of claim 2, wherein the pressure sensor platform comprises: an optical sensor, wherein the tonometric pressure sensor is applied to the surface of the subject in juxtaposition with a radial artery of the subject as determined using the optical sensor. 4. The system of claim 1, wherein the measurement logic derives the heart rate variability data and the blood pressure variability data from the pressure pulse data based on differences between data of the pressure pulse data for adjacent heart beats of the subject. 5. The system of claim 1, wherein the measurement logic further derives a heart rate for the subject from the pressure pulse data. 6. The system of claim 5, wherein the pressure pulse data is collect... | Hong Kong Applied Science and Technology Research Institute Co., Ltd. | A61B005/16 A61B005/00 A61B005/021 A61B005/024
US20160100774 | A1 | 2016-04-14 | BIOMETRIC DEVICE | 2015-10-08 | Disclosed herein is one embodiment of a biometric device that includes a housing, a sensor, and a controller. The housing has a main chamber and a breath chamber. The breath chamber has an inlet and an outlet. The sensor is coupled to the main chamber and is at least partially in fluid contact with the breath chamber. The sensor is configured to detect the concentration of at least one gas of a user's breath in the breath chamber. The controller is coupled to the housing and is disposed within the main chamber. The controller is configured to receive the concentration of the at least one gas in the user's breath in the breath chamber and determine a health score. | 1. A biometric device comprising: a housing comprising a main chamber and a breath chamber, wherein the breath chamber comprises an inlet and an outlet;a sensor coupled to the main chamber and at least partially in fluid contact with the breath chamber, the sensor being configured to detect the concentration of at least one gas of a user's breath in the breath chamber; anda controller coupled to the housing and disposed within the main chamber, the controller configured to receive the concentration of the at least one gas in the user's breath in the breath chamber and determine a health score. 2. The device of claim 1, wherein the at least one gas includes carbon monoxide. 3. The device of claim 2, wherein the at least one gas further includes carbon dioxide. 4. The device of claim 1, further comprising an inlet valve and a moisture filter coupled to the inlet of the breath chamber of the housing, wherein both the inlet valve and the moisture filter are configured to be in fluid communication with the breath of the user. 5. The device of claim 4, wherein the inlet valve is a one way valve that prevents the breath from exiting the breath chamber through the inlet. 6. The device of claim 1, wherein the outlet comprises an outlet valve, wherein the outlet valve is a one way valve that prevents atmosphere from entering the breath chamber through the outlet. 7. The device of claim 1, wherein the main chamber and the breath chamber of the housing are detachable from each other. 8. The device of claim 1, wherein the controller comprises a breath chamber module configured to indicate a status of the breath chamber. 9. The device of claim 1, wherein the controller comprises a valve module configured to indicate a status of valves disposed in the inlet and outlet of the breath chamber. 10. The device of claim 1, wherein the controller comprises a sensor module configured to determine the concentration of the at least one gas of the breath of the user in the breath chamber. 11. The device of claim 10, wherein the controller comprises a data module configured to determine the health score based on the concentration of the at least one gas of the breath of the user. 12. The device of claim 1, wherein the controller comprises: a breath chamber module configured to indicate a status of the breath chamber;a valve module configured to indicate a status of valves disposed in the inlet and outlet of the breath chamber;a sensor module configured to determine the concentration of the at least one gas of the breath of the user in the breath chamber; anda data module configured to determine the health score based on the concentration of the at least one gas of the breath of the user. 13. A biometric system comprising: a housing comprising a main chamber and a breath chamber, wherein the breath chamber comprises an inlet and an outlet;a sensor coupled to the main chamber and at least partially in fluid contact with the breath chamber, the sensor being config... |  | A61B005/097 A61B005/00 A61B005/08
US09301715 | B2 | 2016-04-05 | Method for producing an analytical magazine | 2011-08-18 | A method for producing an analytical magazine is proposed. The analytical magazine is designed to receive a plurality of analytical aids in a plurality of chambers. The method comprises the following steps: providing at least one first component of the analytical magazine, wherein the first component comprises a plurality of receptacles; providing a plurality of analytical aids, wherein the analytical aids are connected to one another and preferably oriented with respect to one another by at least one holding element; introducing the analytical aids into the receptacles; and separating the analytical aids from the holding element. | 1. A method for producing an analytical magazine, wherein the analytical magazine is designed to receive a plurality of analytical aids in a plurality of chambers, wherein the method comprises the following steps: providing first component of the analytical magazine, wherein the first component comprises a plurality of receptacles,providing a plurality of analytical aids, each having a tip, wherein the analytical aids are connected to one another and oriented with respect to one another by at least one holding element, the analytical aids are arranged in a circular pattern such that the tips of the analytical aids point radially outward from a center of the circular pattern,introducing the analytical aids into the receptacles, wherein all analytical aids are loaded into respective chambers simultaneously; andseparating the analytical aids from the holding element such that each of the analytical aids are individually positioned into respective receptacles and are separated from one another,applying a second component of the analytical magazine onto the first component,wherein the analytical aids are produced at least in part integrally with the holding element, wherein the analytical aids are worked from a common material of the holding element, wherein the common material is a metallic material, wherein the holding element extends between adjacent analytical aids and at least partially surrounds the tip of each of the adjacent analytical aids. 2. The method according to claim 1, wherein the holding element comprises a metal disk. 3. The method according to claim 1, wherein, prior to separating the analytical aids from the holding element, at least one connection to at least one desired breaking location is provided between the analytical aids and the holding element. 4. The method according to claim 1, wherein at least one of the chambers and the analytical aids are configured in such a way that the analytical aids are mounted such that they are movable for a sampling movement. 5. The method according to claim 1, wherein a process of applying the at least one test chemical is effected in such a way that in each case at least one region of the test chemical faces the interiors of the chambers and is accessible from inside the chambers. 6. An analytical magazine, made according to the method of claim 1, wherein the analytical magazine has at least one test chemical which is designed to change at least one measurable property in the presence of at least one analyte to be detected, wherein the at least one test chemical is applied to a continuous carrier and forms at least one test chemical field, wherein the test chemical field is an area coated with test chemical throughout and is provided jointly for the plurality of the chambers, wherein in each case at least one region of the test chemical field faces the interiors of the chambers and is accessible from inside the chambers. 7. The analytical magazine according to claim 6, wherein the test... | Roche Diabetes Care, Inc. | A61B005/151 A61B005/15 G01N033/487
US09307920 | B2 | 2016-04-12 | Method and apparatus for automatic arrhythmia classification with confidence estimation | 2013-04-16 | An arrhythmia classification system receives cardiac data from an implantable medical device, performs automatic adjudication of each cardiac arrhythmia episode indicated by the cardiac data, and generates episode data representative of information associated with the episode. The episode data include at least an episode classification resulting from the automatic adjudication of the episode and a confidence level in the episode classification. In one embodiment, the episode data further include key features rationalizing the automatic adjudication of the episode. | 1. A system configured to be communicatively coupled to an implantable medical device sensing one or more cardiac signals indicative of one or more arrhythmia episodes and produce cardiac data representative of the one or more cardiac signals, the system comprising: an arrhythmia analysis circuit configured to receive cardiac data transmitted from the implantable medical device, perform automatic adjudication of each episode of one or more arrhythmia episodes using the cardiac data by executing a plurality of adjudication algorithms to produce voting classifications for each episode, determining a voting classification of the voting classifications for each episode by executing an adjudication algorithm of the plurality of adjudications algorithms, determining an episode classification for each episode using one or more primary voting classifications selected from the voting classifications and a confidence level in the episode classification based on the voting classifications for each episode, and generate episode data representative of information associated with each episode including the episode classification and the confidence level in the episode classification;a memory circuit configured to store data including the cardiac data and the episode data; anda user interface including a presentation device configured to present the information associated with each episode. 2. The system of claim 1, wherein the arrhythmia analysis circuit comprises an automatic arrhythmia adjudicator configured to execute the adjudication algorithms each being a machine learning algorithm implementing a tachyarrhythmia adjudication algorithm. 3. The system of claim 1, wherein the arrhythmia analysis circuit comprises a confidence analyzer configured to determine the confidence level in the episode classification using one or more secondary voting classifications selected from the voting classifications produced by executing the plurality of adjudication algorithms, the confidence level indicative of a percentage of the one or more secondary voting classifications consistent with the episode classification. 4. The system of claim 1, comprising an external telemetry circuit configured to receive the cardiac data from the implantable medical device. 5. The system of claim 4, comprising an external device including the external telemetry circuit, a remote device including at least the user interface, and a communication network coupling between the external device and the remote device. 6. A system configured to be communicatively coupled to an implantable medical device sensing one or more cardiac signals indicative of one or more arrhythmia episodes and produce cardiac data representative of the one or more cardiac signals, the system comprising: an arrhythmia analysis circuit configured to receive cardiac data transmitted from the implantable medical device, perform automatic adjudication of each episode of one or more arrhythmia episodes using the cardiac ... | Cardiac Pacemakers, Inc. | A61B005/0402 G09B023/28 A61B005/04 A61B005/0464 A61B005/00 A61N001/362 A61N001/39 A61N001/36
US09619721 | B2 | 2017-04-11 | Monitoring a degree of attention of a driver of a vehicle | 2015-10-14 | To monitor a degree of attentiveness for a driver of a vehicle, a period is determined on the basis of a speed of the vehicle. It is determined whether an eyelid closed time and/or an eyelid closing time of the driver exceeds the period. | 1. A method for monitoring a degree of attentiveness for a driver of a vehicle, the method comprising: determining a period based on a speed of the vehicle;receiving image data from an interior camera that depict a portion of the face of the driver;determining whether a blink time of the driver exceeds the determined period based on the image data and identifying a reduced degree of attentiveness when the blink time of the driver exceeds the period;monitoring the degree of attentiveness of the driver based on the determination of whether the blink time exceeds the period,wherein the method is executed by a controller that is preconfigured to carry out the method. 2. The method of claim 1, further comprising: obtaining a control signal that indicates at least one of a journey situation parameter for a journey situation in which the driver finds himself, a steering parameter for steering and a lane parameter for the vehicle,wherein the determination of the period is additionally based on the control signal obtained. 3. The method of claim 2, wherein the journey situation parameter is selected from the group comprising: a driving time; a time of day; an initiation frequency for a driver assistance system; a frequency for a change in the speed of the vehicle; a frequency for operation of pedals of the vehicle; and ambient brightness. 4. The method of claim 2, wherein the steering parameter is selected from the group comprising: an accuracy with which the driver follows a lane; a time characteristic for operation of the steering of the vehicle; a steering angle; a characteristic for the steering angle; a steering angle speed; and a steering torque; and/or wherein the lane parameter is selected from the group comprising: a period before a lane marker is crossed and a distance to a lane marker. 5. The method of claim 1, further comprising: output of an audible warning and/or a haptic warning to the driver when the result of the monitoring is a reduced degree of attentiveness of the driver. 6. The method of claim 1, wherein a driver assistance system of a vehicle outputs a driver assistance action when the result of the monitoring is a reduced degree of attentiveness of the driver. 7. The method of claim 6, wherein the driver assistance action is initiated when the reduced degree of attentiveness of the driver persists for a prescribed further period. 8. The method of claim 6, further comprising successive initiation of at least two driver assistance actions if the reduced degree of attentiveness persists, wherein the at least two driver assistance actions are selected from the group comprising: lateral guidance of the vehicle to follow a lane lateral guidance of the vehicle to reach a breakdown lane; braking of the vehicle; and operation of hazard lights of the vehicle. 9. A controller that monitors a degree of attentiveness for a driver of a vehicle, wherein the controller comprises: an interface, wherein the interface is set up to receive imag... | Volkswagen AG Audi AG | G06F007/70 G06K009/00 A61B013/00 B62D015/02 B60Q009/00 B60T007/12 B60W030/12 G08B021/06 A61B005/18 A61B005/11 B60T007/14 B60T008/172 A61B005/00
US09305376 | B2 | 2016-04-05 | Magnetic resonance imaging apparatus and method of acquiring functional image | 2013-03-11 | A method of acquiring a functional image whose artifacts due to a motion of an object are corrected includes acquiring functional image data of an object, acquiring structural image data of the object, acquiring motion information of the object based on the structural image data, correcting the functional image data based on the motion information related to motion of the object, and obtaining a functional image of the object. | 1. A method of acquiring a functional image by a magnetic resonance imaging (MRI) apparatus, the method comprising: acquiring functional image data of an object that measures brain functionalities by detecting associated changes in a blood flow;acquiring structural image data of the object that represents an anatomical structure of the brain;registering the structural image data;determining registration information of the structural image data;correcting the functional image data for motion of the object by registering the functional image data based on the registration information of the structural image data; andobtaining a functional image of the object,wherein the structural image data are acquired in correspondence with an acquisition of corresponding functional image data, andthe acquiring the structural image data includes acquiring the structural image data between acquisitions of respective functional image data. 2. The method according to claim 1, wherein the functional image includes a brain functional image. 3. The method according to claim 1, wherein the acquiring the structural image data includes acquiring the structural image data at time intervals. 4. The method according to claim 1, wherein the functional image data include slice image data, and the structural image data include slice image data. 5. The method according to claim 1, wherein the functional image data include volume image data slabs, and the structural image data include volume image data slabs. 6. The method according to claim 1, wherein the acquiring the structural image data includes acquiring the structural image data in each of an activation section and a deactivation section of a function of interest. 7. The method according to claim 1, wherein the acquiring the structural image data includes: forming a k-space by sampling an echo signal of the object via compressed sensing; andacquiring the structural image data from the k-space. 8. The method according to claim 1, wherein the acquiring the structural image data includes: forming a k-space by sampling a low-frequency region of an echo signal of the object; andacquiring the structural image data from the k-space. 9. The method according to claim 1, wherein the registering the structural image data includescalculating a transformation matrix used in the registering the structural image data. 10. The method according to claim 9, wherein the obtaining the functional image includes: obtaining the functional image whose artifacts due to the motion of the object are corrected by registering the functional image data based on the transformation matrix. 11. A magnetic resonance imaging (MRI) apparatus comprising: an image processor that acquires functional image data which measures brain functionalities by detecting associated changes in a blood flow and structural image data which represents an anatomical structure of the brain of an object, acquires structural image data of the object that represents an a... | SAMSUNG ELECTRONICS CO., LTD. | G06K009/00 G06T011/00 G01R033/565 A61B005/00 G06T005/00 G06T005/50 G01R033/48
US09323049 | B2 | 2016-04-26 | Forward scanning optical probes with one or more rotating components | 2013-05-07 | In certain embodiments, a scanning system comprises optical elements and a movement system. The optical elements comprise an optical fiber and a focusing element. The optical fiber transmits a light ray and has a fiber axis that extends to an imaginary fiber axis. The focusing element refracts the light ray and has a focusing element optical axis that is substantially aligned with the imaginary fiber axis. The movement system rotates the focusing element about the focusing element optical axis to scan the light ray. In other embodiments, a scanning system comprises optical elements and a movement system. The optical elements comprise an optical fiber, a focusing element, and a prism. The prism has a prism optical axis and receives the light ray from the focusing element. The movement system rotates the prism about the prism optical axis to scan the light ray. | 1. A scanning system comprising: a plurality of optical elements comprising: an optical fiber having a fiber axis, the optical fiber configured to transmit a light ray, the fiber axis extending to an imaginary fiber axis;a focusing element having a focusing element optical axis that is substantially aligned with the imaginary fiber axis, the focusing element configured to receive the light ray from the optical fiber and refract the light ray; anda prism having a prism optical axis substantially aligned with the imaginary fiber axis, the prism configured to receive the light ray from the focusing element; anda movement system coupled to at least the prism and configured to: rotate the prism separately from the focusing element about the prism optical axis to scan the light ray. 2. The system of claim 1, the movement system further configured to: rotate the focusing element about the focusing element optical axis along with the prism. 3. The system of claim 1, the movement system further configured to: rotate the focusing element about the focusing element optical axis and the optical fiber about the fiber axis along with the prism. 4. The system of claim 1, wherein the focusing element is one of the following: a gradient-index (GRIN) lens, an aspheric lens, or a ball lens. 5. A scanning method comprising: transmitting a light ray through an optical fiber having a fiber axis, the fiber axis extending to an imaginary fiber axis;transmitting the light ray through a focusing element having a focusing element optical axis that is substantially aligned with the imaginary fiber axis, the focusing element configured to receive the light ray from the optical fiber and refract the light ray;initiating movement of a prism having a prism optical axis that is substantially aligned with the imaginary fiber axis, the prism configured to receive the light ray from the focusing element and refract the light ray; androtating the prism separately from the focusing element about the prism optical axis to scan the light ray. 6. The method of claim 5, further comprising: rotating the focusing element about the focusing element optical axis along with the prism. 7. The method of claim 5, further comprising: rotating the focusing element about the focusing element optical axis and the optical fiber about the fiber axis along with the prism. 8. The method of claim 5, wherein the focusing element is one of the following: a gradient-index (GRIN) lens, an aspheric lens, or a ball lens. 9. The system of claim 1, wherein there is a gap between the prism and the focusing element. 10. The method of claim 5, wherein there is a gap between the prism and the focusing element. | Novartis AG | G02B026/08 G02B026/10 A61B005/00
US09307905 | B2 | 2016-04-12 | Intraocular pressure sensing devices and associated systems and methods | 2013-09-16 | The present technology relates generally to intraocular pressure (“IOP”) monitoring systems and associated devices and methods. In some embodiments, an intraocular pressure monitoring system configured in accordance with the technology comprises an implantable intraocular assembly and an external unit configured to transmit power to and receive data from the intraocular assembly. The intraocular assembly can include an IOP sensing device embedded within a flexible, expandable annular member. The IOP sensing device can include an antenna, a pressure sensor, and a microelectronic device encapsulated by an elastomer. | 1. An intraocular pressure (“IOP”) monitoring system, the IOP system comprising: an implantable intraocular assembly configured to be positioned within a capsular bag of a human eye, the assembly including an annular member;an IOP sensing device embedded within the annular member, the IOP sensing device comprising a microelectronic device having memory and processing circuitry, a pressure sensor configured to measure an intraocular pressure, and a first antenna configured to receive a radiofrequency (“RF”) signal,wherein the memory and processing circuitry are configured to convert a pressure measurement from the pressure sensor into a frequency measurement; andan external unit configured to be positioned external of the patient, the external unit including a second antenna configured to transmit an RF signal to the first antenna to charge the TOP sensing device,wherein the microelectronic device is configured to passively transmit pressure sensing data to the external unit via RF backscatter. 2. The IOP monitoring system of claim 1 wherein the implantable intraocular assembly further includes an encapsulant that encapsulates at least a portion of the IOP sensing device. 3. The IOP monitoring system of claim 2 wherein the annular member is made of poly (ether urethane) (“PEU”). 4. The IOP monitoring system of claim 2, wherein the encapsulant is made of polydimethylsiloxane (“PDMS”). 5. The IOP monitoring system of claim 2, further including a temperature sensor in electrical connection with the microelectronic device and completely encapsulated by the encapsulant. 6. The IOP monitoring system of claim 2 wherein the encapsulant is torus-shaped. 7. The IOP monitoring system of claim 1 wherein the annular member has a torus shape and is made of a fluid-induced shape memory material. 8. An intraocular pressure sensing device configured to be implanted within an eye of a human patient, the intraocular pressure sensing device comprising: a pressure sensor configured to measure an intraocular pressure of the eye of the patient via a capacitance measurement;a microelectronic device in electrical connection with the pressure sensor, wherein the microelectronic device is configured to convert the capacitance measurement to a frequency signal; anda single-turn loop antenna configured to receive RF electromagnetic energy to power the microelectronic device,wherein the pressure sensor, the microelectronic device, and the antenna are completely encapsulated by an elastomeric encapsulant,the microelectronic device is configured to passively transmit pressure sensing data to an external unit via RF backscatter, andwherein the encapsulant is made of poly (ether urethane) (“PEU”) and is radially expandable upon exposure to a fluid. 9. The intraocular pressure sensing device of claim 8 wherein the encapsulant is made of polydimethylsiloxane (“PDMS”). 10. An intraocular pressure sensing device configured to be implanted within an eye of a human patient, the... | University of Washington | A61B003/16 A61B005/00 A61B005/053
US10517182 | B2 | 2019-12-24 | Wearable electronics device | 2015-08-03 | A wearable electronic device is provided. The wearable electronic device includes a main body and a wearing unit that allows the main body to be worn on a user's body. The wearing unit may include a first wearing member extending from the main body, a binding member coupled to the first wearing member to be moved in a longitudinal direction of the first wearing member, and a driving member installed in the first wearing member to move the binding member. | 1. A wearable electronic device comprising: a main body;a wearing unit configured to have the main body be wearable on a user's body; andan intermediate member configured to, when a wire contracts, move a binding member,wherein the wearing unit comprises: a first wearing member extending from the main body,the binding member coupled to the first wearing member, the binding member being configured to at least partially wrap around the first wearing member and be moved in a longitudinal direction of the first wearing member, anda driving member comprising the wire that is installed in the first wearing member to move the binding member, a first end of the wire being connected to the main body or the first wearing member and a second end of the wire being connected to the binding member,wherein, when an electric signal is applied to the driving member, the wire contracts and the binding member moves in a direction that reduces a length of the wearing unit, andwherein the intermediate member comprises a plurality of links connecting the wire with the binding member, the plurality of links being configured to, when the wire contracts, increase a moving distance of the binding member to be longer than a contracting distance of the wire. 2. The wearable electronic device of claim 1, wherein at least one link among the plurality of links is pivotally coupled to the first wearing member,wherein a first point of the at least one link is connected to the second end of the wire and a second point of the at least one link is connected to the binding member, andwherein a pivot axis of the at least one link is disposed closer to the first point than the second point. 3. The wearable electronic device of claim 2, wherein a link among the plurality of links connects the second point of the at least one link to the binding member. 4. The wearable electronic device of claim 2, wherein the first wearing member comprises a band that at least partially accommodates the driving member and a fixing plate provided on an end of the band, andwherein the at least one link is pivotally coupled to the fixing plate. 5. The wearable electronic device of claim 4, wherein the binding member is movably coupled to the first wearing member in a state where the binding member wraps the fixing plate. 6. The wearable electronic device of claim 1, further comprising: a tube fixed in the first wearing member in a zigzag shape or a vortex shape,wherein the wire is disposed within the tube. 7. The wearable electronic device of claim 1, wherein the wire comprises at least one of an artificial muscle, a shape memory alloy, or an electro-active polymer (EAP). 8. The wearable electronic device of claim 1, wherein the wearing unit further comprises a second wearing member extending from the main body in a direction away from the first wearing member, andwherein the binding member is configured to be bound with the second wearing member and keep the wearing unit in a closed curve shape wh... | Samsung Electronics Co., Ltd. | H05K005/02 H05K005/00 A61B005/00 A61B005/0205 A61B005/0402 A61B005/01 A61B005/026
US09319212 | B2 | 2016-04-19 | Fingerprint authenticated touchsceeen contolled cascaded 3G-OFDM mobile systems | 2015-10-27 | Receiving and demodulating in a mobile device Orthogonal Frequency Division Multiplexed (OFDM) modulated signal into OFDM baseband signal. Converting OFDM baseband signal into spread spectrum baseband signal. Spread spectrum baseband signal contains cross-correlated in-phase and quadrature phase baseband signals. Receiving and demodulating a video spread spectrum modulated signal for providing video spread spectrum baseband signal for viewing baseband video signal. Transmitting and receiving OFDM video and voice signals in Video Internet Protocol (ViIP) and in Voice Over Internet Protocol (VoIP) Wi-Fi networks. Processing a touch screen generated signal into a processed touch screen control signal to launch browser from the screen of mobile device and using a fingerprint generated signal for providing from fingerprint signal a fingerprint authentication signal. Processing a received demodulated location finding modulated signal with a photo camera generated signal and modulating and transmitting the demodulated location finding modulated signal with the camera generated signal. | 1. A method comprising steps of: receiving in a first transceiver of a mobile device a first Orthogonal Frequency Division Multiplexed (OFDM) modulated signal;demodulating said first OFDM modulated signal into a first OFDM baseband signal;modulating a first spread spectrum baseband signal in a first modulator of a second transceiver into a first spread spectrum modulated signal and transmitting from said second transceiver in said mobile device said first spread spectrum modulated signal, said first spread spectrum baseband signal comprises cross-correlated in-phase and quadrature-phase filtered baseband signals;receiving a first video second spread spectrum modulated signal;demodulating said first video second spread spectrum modulated signal into a first video second spread spectrum baseband signal and providing said first video second spread spectrum baseband signal to an interface unit of said mobile device, wherein said first spread spectrum baseband signal is a distinct signal from said video second spread spectrum baseband signal;generating in said mobile device a second video signal and converting said second video signal into a second video OFDM signal for providing said second OFDM signal to a second modulator and transmitter for modulation and transmission of said second OFDM signal in said first transceiver;processing a touch screen generated signal into a processed touch screen control signal for use by said user and to launch a browser from a screen of said mobile device;receiving a fingerprint generated signal and providing from said fingerprint generated signal a fingerprint authentication signal, said fingerprint authentication signal is for authentication of authorized use of said mobile device;receiving, in said mobile device, a photo camera generated signal and for providing from said photo camera generated signal a photo camera baseband signal; andreceiving a location finding modulated signal and demodulating said location finding signal into a location finding baseband signal and for providing said location finding baseband signal with said photo camera baseband signal to said first modulator and transmitter for modulation and transmission of said location finding baseband signal with said photo camera generated baseband signal in said mobile device. 2. The method of claim 1, further comprising detecting motion with a motion detector. 3. The method of claim 1, wherein said photo camera generated baseband signal comprises cross-correlated in-phase and quadrature phase Time Constrained (TCS) waveform and cascaded Long Response (LR) filtered baseband signals. 4. The method of claim 1, wherein said transmission of said second OFDM signal is using Video Internet Protocol (ViIP), and further comprising a motion detector and a smoke detector. 5. The method of claim 1, further comprising step of receiving in said mobile device a voice signal and transmitting said voice signal in a Voice Over Internet Protocol (VoIP) Wi-Fi networ... |  | H04B001/38 H04L023/00 H04L005/14 G06F019/00 H04W064/00 H04W088/06 A61B005/00 H04B001/709 H04L027/20 H04L027/26 H04W004/02 H04W004/22 H04B007/26 H04L001/00
US09319028 | B2 | 2016-04-19 | Signal decomposition, analysis and reconstruction using high-resolution filter banks and component tracking | 2014-03-17 | A system and method for representing quasi-periodic waveforms, for example, representing a plurality of limited decompositions of the quasi-periodic waveform. Each decomposition includes a first and second amplitude value and at least one time value. In some embodiments, each of the decompositions is phase adjusted such that the arithmetic sum of the plurality of limited decompositions reconstructs the quasi-periodic waveform. Data-structure attributes are created and used to reconstruct the quasi-periodic waveform. Features of the quasi-periodic wave are tracked using pattern-recognition techniques. The fundamental rate of the signal (e.g., heartbeat) can vary widely, for example by a factor of 2-3 or more from the lowest to highest frequency. To get quarter-phase representations of a component (e.g., lowest frequency “rate” component) that varies over time (by a factor of two to three) many overlapping filters use bandpass and overlap parameters that allow tracking the component's frequency version on changing quarter-phase basis. | 1. An apparatus comprising: a computer having a storage device;a source of an initial series of digitized signal values;a first filter bank that includes a first plurality of digital bandpass filters each operably coupled to the source of digitized signal values and each configured to digitally filter the initial series of digitized signal values, wherein each one of the first plurality of digital bandpass filters has a respective center frequency that is unique among respective center frequencies of the first plurality of digital bandpass filters and a respective frequency range, and wherein each one of the first plurality of digital bandpass filters has an output signal;a first plurality of fractional-phase measurement units that each determines a plurality of amplitude values and a plurality of phase-determined time points per full waveform cycle of the output signal of a corresponding one of the first plurality of digital bandpass filters; anda first frequency-component tracker that uses the plurality of amplitude values from the first plurality of fractional-phase measurement units to detect and track a first tracked frequency component as that first tracked frequency component's frequency moves from one to another frequency range of the first plurality of digital bandpass filters, and to store information regarding the tracked frequency component into the storage device, wherein the stored information includes instantaneous frequency and amplitude of the tracked frequency component at each of a first sequence of time points. 2. The apparatus of claim 1, wherein each one of the first plurality of digital bandpass filters includes a filter based on a wavelet from a wavelet transform. 3. The apparatus of claim 1, wherein the first frequency-component tracker further includes: a quarter-phase output unit that determines at least two amplitude values and at least four phase-determined time points per full waveform cycle of the first tracked frequency component, and that outputs a first series of respective data structures that each indicates the at least two amplitude values, the at least four phase-determined time points per respective full waveform cycle of the first tracked frequency component, and a per-time-point instantaneous frequency indication of the first tracked frequency component. 4. The apparatus of claim 1, wherein the first plurality of fractional-phase measurement units are quarter-phase measurement units, each of which determines and outputs at least two amplitude values and at least four phase-determined time points per full waveform cycle of an output of the corresponding one of the first plurality of digital bandpass filters, and wherein the apparatus further includes: a quarter-phase maximum-amplitude determination unit that determines which one of the first plurality of quarter-phase measurement units has an amplitude value no lower than did any other one of the first plurality of quarter-phase measurement units during ... | Vios Medical Singapore Pte. Ltd. | G10L021/14 H03H017/02 G10L019/26 A61B005/0432 G01V001/28
US10296754 | B2 | 2019-05-21 | Method for controlling security system and electronic device thereof | 2015-12-18 | A portable electronic device, a wearable device and methods for operating the same are provided. The portable electronic device includes a display, a communication interface that communicates with a wearable device using wireless short-range communication, and a processor that provides, via the display, a menu for controlling data of the wearable device, receives, via the communication interface, a security status from the wearable device, limits access to at least one item in the menu if the security status corresponds to a first security state, and allows access to the at least one item in the menu if the security status corresponds to a second security state. | 1. A portable electronic device comprising: a display;a communication interface configured to communicate with a wearable device using wireless short-range communication; anda processor configured to: establish a connection between the portable electronic device and the wearable device;receive, via the communication interface, a security status of the connected wearable device from the connected wearable device;limit access to at least one setting item among a plurality of setting items included in an application, in response to the security status corresponding to a lock status, the at least one setting item being predefined among the plurality of setting items and relating to a passcode; andallow access to the at least one setting item, in response to the security status corresponding to an unlock status. 2. The portable electronic device of claim 1, wherein the wearable device is a wrist watch having a pulse sensor positioned on a back side of a body of the wrist watch, the pulse sensor being used to determine a wearing status of the wrist watch, and wherein the security status of the wrist watch is changed from the unlock status to the lock status in response to no wearing status information. 3. The portable electronic device of claim 1, wherein the processor is further configured to provide, via the display, a menu for inputting password data of the portable electronic device. 4. The portable electronic device of claim 1, wherein the processor is further configured to detect disconnection of the wireless short-range communication while access to the at least one setting item is allowed, and to limit access to the at least one setting item, in response to the detection of the disconnection of the wireless short-range communication. 5. The portable electronic device of claim 1, wherein the processor is further configured to periodically receive the security status from the wearable device. 6. The portable electronic device of claim 1, wherein a wearing status of the wearable device is detected by a sensor affixed to the wearable device, and the security status is determined based on the detected wearing status. 7. The portable electronic device of claim 6, wherein the wearable device is a wrist watch, and the sensor is a pulse sensor that detects a pulse rate. 8. The portable electronic device of claim 6, wherein, when a user wears the wearable device, the sensor is positioned adjacent to the user's wrist. 9. A method for controlling a portable electronic device, the method comprising: establishing a connection between the portable electronic device and a wearable device;receiving a security status of the connected wearable device from the connected wearable device;limiting access to at least one setting item among a plurality of setting items included in an application, in response to the security status being a lock status, the at least one setting item being predefined among the plurality of setting items and relating to a passcode;... | Samsung Electronics Co., Ltd | G06F021/00 G06F021/62 G06F021/34 G06F021/35 G06F021/32 H04W004/80 A61B005/024 A61B005/00 H04W012/08 H04L029/06
US09308338 | B2 | 2016-04-12 | Detection of dynamic hyperinflation in spontaneously breathing mechanically ventilated patients | 2010-01-07 | A method and device for determining dynamic hyperinflation during mechanical ventilation of a spontaneously breathing patient, wherein mechanical ventilation is removed during one breath of the patient, inspiratory and expiratory volumes of the patient are measured during the one breath, and a difference between the inspiratory and expiratory volumes measured during the one breath is calculated. Dynamic hyperinflation of the patient's lungs is indicated in relation to the calculated difference. | 1. A method for determining dynamic hyperinflation during mechanical ventilation of a spontaneously breathing patient, comprising: removing, using a controller, mechanical ventilation during one breath of the patient;measuring inspiratory and expiratory volumes of the patient during said one breath;calculating, using a calculator, a difference between the inspiratory and expiratory volumes measured during said one breath, the calculated difference having a value; andindicating, using an indicator, presence or absence of dynamic hyperinflation of the patient's lungs on the basis of a position of the value of the calculated difference with respect to a first value indicative of presence of dynamic hyperinflation and a second value indicative of absence of dynamic hyperinflation. 2. A method for determining dynamic hyperinflation as defined in claim 1, wherein measuring the inspiratory volume comprises measuring a volume inhaled by the patient during said one breath during which mechanical ventilation is removed. 3. A method for determining dynamic hyperinflation as defined in claim 1, wherein measuring the expiratory volume comprises measuring a volume exhaled by the patient during said one breath during which mechanical ventilation is removed. 4. A method for determining dynamic hyperinflation as defined in claim 1, wherein calculating the difference comprises calculating a ratio between the inspiratory and expiratory volumes measured during said one breath. 5. A method for determining dynamic hyperinflation as defined in claim 1, wherein calculating the difference comprises calculating a ratio Vins/Vexp between the inspiratory volume Vins and the expiratory volume Vexp measured during said one breath. 6. A method for determining dynamic hyperinflation as defined in claim 5, wherein the first value is 0 and the second value is 1, and wherein indicating dynamic hyperinflation comprises indicating that dynamic hyperinflation is absent when the ratio Vins/Vexp is close to 1 and indicating that dynamic hyperinflation is present when the ratio Vins/Vexp is close to 0. 7. A method for determining dynamic hyperinflation as defined in claim 1, wherein said one breath comprise a plurality of successive or non successive single breaths during which mechanical ventilation of the patient is removed. 8. A method for determining dynamic hyperinflation as defined in claim 7, wherein measuring the inspiratory and expiratory volumes comprise measuring the inspiratory and expiratory volumes during said plurality of single breaths, and wherein calculating the difference comprises calculating a ratio Vins/Vexp from the inspiratory volumes Vins and the expiratory volumes Vexp measured during said plurality of single breaths. 9. A method for determining dynamic hyperinflation as defined in claim 1, wherein removing mechanical ventilation during one breath of the patient comprises maintaining a level of positive pressure in the patient's airways during said one ... | ST. MICHAEL'S HOSPITAL | A61M016/00 A61B005/091
US09307925 | B2 | 2016-04-12 | Methods and systems for generating electrical property maps of biological structures | 2011-05-20 | A method performed at a computer system having one or more processors and memory storing one or more programs for execution by the one or more processors is disclosed. The method includes accessing multiple images of a biological structure, generating an electrical property map of at least a portion of the biological structure in accordance with two or more of the multiple images, and providing at least a subset of the electrical property map. | 1. A method performed by a computer system having one or more processors and memory storing one or more programs for execution by the one or more processors, the method comprising: accessing multiple images of a biological structure, wherein the multiple images of the biological structure include one or more of: a T1 MRI image, a T2 MRI image, and a proton density MRI image;generating a combined image based on the multiple images of the biological structure, said combined image having a plurality of elements each corresponding to a respective pixel or voxel in the T1 MRI image, T2 MRI image, and proton density MRI image;calculating electrical property values from pixel or voxel data of said combined image, the respective electrical property values comprising respective tissue resistivity values, wherein determining the respective electrical property values includes determining respective tissue resistivity values in accordance with an equation: R(v)=K(1−v)E+D, where R is a respective tissue resistivity value, K is a multiplier value, v is a respective normalized numeric value representing an intensity of a respective pixel or voxel of the combined image, E is an exponent, and D is a tissue density value;generating an electrical property map of the calculated electrical property values for the biological structure; anddisplaying the electrical property map on a display device of the computer system. 2. The method of claim 1, wherein said respective pixel or voxel each has an intensity value represented with multiple data bits; and generating the combined image includes, for each pixel or voxel, interleaving at least a subset of the multiple data bits from respective images. 3. The method of claim 1, wherein said electrical property values further include conductivity values. 4. The method of claim 1 wherein generating the combined image includes generating a weighted-sum image of the multiple images based on the intensities of the respective pixels or voxels in the multiple images. 5. The method of claim 1, wherein: the multiple images include a functional MRI image; andthe method includes:overlaying at least a subset of the functional MRI image onto the electrical property map of the biological structure. 6. The method of claim 1, further comprising: identifying one or more electrode sites for providing stimulation of at least a respective region of biological tissue of the biological structure in accordance with at least a subset of the electrical property map. 7. The method of claim 1, further comprising: identifying one or more inductance sites for providing magnetic pulse stimulation of at least a respective region of biological tissue of the biological structure in accordance with at least a subset of the electrical property map. 8. The method of claim 1, wherein the electrical property values are isotropic. 9. The method of claim 1, wherein the biological structure includes brain tissue, and the method further comprises: identifyin... | Aaken Laboratories | A61B005/055 A61B005/00 A61B006/00 A61N001/36 A61B006/03
US09301697 | B2 | 2016-04-05 | Systems and methods for recalibrating a non-invasive blood pressure monitor | 2008-09-30 | Techniques for non-invasive blood pressure monitoring are disclosed. Data corresponding to a patient may be received from a hospital information system. The data may include, for example, drug administration data, medical procedure data, medical equipment data, or a combination thereof. Whether a blood pressure monitoring system needs to be recalibrated may be determined, based at least in part on the received data. If it is determined that the blood pressure monitoring system needs to be recalibrated, the recalibration may be performed and at least one blood pressure measurement of the patient may be computed using the recalibrated blood pressure monitoring system. | 1. A method for monitoring blood pressure, the method comprising: receiving at a blood pressure monitoring system, from a hospital information system, data corresponding to a patient that is not determined based on a measured physiological parameter of the patient, wherein the data identifies a drug administration event;determining, based on the received data and an expected effect of the drug administration event on the patient's arterial compliance, whether a blood pressure monitoring system needs to be recalibrated;recalibrating the blood pressure monitoring system if it is determined that the blood pressure monitoring system needs to be recalibrated; andcomputing at least one blood pressure measurement of the patient using the recalibrated blood pressure monitoring system. 2. The method of claim 1 wherein receiving the data corresponding to the patient further comprises receiving data selected from the group consisting of: medical procedure data and medical equipment data. 3. The method of claim 1 further comprising: determining an identifier corresponding to a drug to be administered to the patient based at least in part on a scan of a tag corresponding to the drug; andstoring the identifier in the hospital information system as part of the data corresponding to the patient. 4. The method of claim 1 wherein computing the at least one blood pressure measurement comprises: detecting a first photoplethysmograph (PPG) signal;detecting a second PPG signal;measuring a time difference between the first and second PPG signals; andgenerating the at least one blood pressure measurement based at least in part on the measured time difference. 5. The method of claim 4 wherein determining whether the blood pressure monitoring system needs to be recalibrated is further based at least in part on an item selected from the group comprising: the computed at least one blood pressure measurement and at least one characteristic of the first and second PPG signals. 6. The method of claim 1 wherein determining whether the blood pressure monitoring system needs to be recalibrated comprises scheduling a recalibration in response to determining that the blood pressure monitoring system needs to be recalibrated. 7. The method of claim 6 wherein: the data received from the hospital information system is indicative of a drug to be administered to the patient; andscheduling the recalibration is based at least in part on at least one characteristic of the drug to be administered. 8. The method of claim 1 wherein recalibrating the blood pressure monitoring system comprises: accessing a reference blood pressure measurement; andcomputing at least one mathematical constant based on the accessed reference blood pressure measurement, wherein computing the at least one blood pressure measurement is based at least in part on the computed at least one mathematical constant. 9. The method of claim 1 wherein the data that identifies the drug administration event comprises at ... | Nellcor Puritan Bennett Ireland | A61B005/02 A61B005/021 A61B005/022 G06F019/00 A61B005/1455 A61B005/00
US10561365 | B2 | 2020-02-18 | System and method of monitoring condition of equines | 2014-11-30 | A system for behavioral monitoring for equines, comprising at least one sensor to measure a signal related to the equine, a database to store at least one parameter of the equine as a function of time, and processing means. The sensor is in communication with the equine, and comprises a wireless transmitter which is in communication with the database. The processing means, in communication with the database, is adapted to (i) determine, from at least one signal from the at least one sensor, at least one parameter of the equine as a function of time; (ii) establish normal behavior of the equine based on the parameter; and (iii) identify at least one abnormal behavior of the equine by identifying at least one deviation from normal behavior. | 1. A system for behavioral monitoring for equines, comprising: a. at least one first sensor, comprising at least one first wireless transmitter; said at least one first sensor is configured to sense motion of at least a portion of said equine;b. at least one database in communication with said at least one first wireless transmitter, said at least one database configured to store at least one parameter of said equine as a function of time;c. processing means in communication with said at least one database, said processing means configured to (i) determine, from at least one signal from said at least one first sensor, said at least one parameter of said equine as a function of time; (ii) establish normal behavior of said equine based on said at least one parameter of said equine as a function of time; and (iii) identify at least one abnormal behavior of said equine by identifying at least one deviation from said normal behavior; and,d. a warning mechanism in communication with said processing means, said warning mechanism is selected from a group consisting of an audible alarm, a visual alarm, a message sent to at least one person, and any combination thereof;said abnormal behavior being selected from two or more behaviors of colic, getting cast, undiagnosed injury, not getting sufficient REM sleep, getting too much REM sleep, and any combination thereofwherein at least one of said at least one first sensor is positioned on the body of said equine;colic is identifiable by a behavior selected from a group consisting of repeated rolling and getting up, lying down and getting up repeatedly without rolling, periodic rolling, and any combination thereof; repeated rolling and getting up consisting of rolling and getting up more than 3 times during a period of 15 minutes; lying down and getting up repeatedly without rolling consisting of lying down and getting up without rolling more than 3 times in a period of 10 minutes; and periodic rolling consisting of rolling from a lying down or recumbent position with the episodes of rolling exceeding approximately 5 minutes during an approximately 30 minute period;getting cast is identifiable by prolonged rolling, there being more than 5 episodes of rolling during a 15 minute period, the equine rolling from a position selected from a group consisting of lying down with head up and recumbent and,undiagnosed illness or injury is identifiable by an abnormal sleep pattern. 2. The system of claim 1, wherein said at least one parameter is selected from a group consisting of position of at least a portion of said equine, movement of at least a portion of said equine, sound pattern made by said equine, temperature of said equine, pulse rate of said equine, movement of said equine, oxygen level of said equine, CO2 level of said equine, sweating of said equine, sound pattern in said equine's environment and any combination thereof; said at least one position of said equine is selected from a group consisting of (a) equi... | SCR ENGINEERS LTD | A61B005/00 A61B005/117 A61B005/20 A61B005/11 A01K029/00 A61B005/0205
US09310185 | B2 | 2016-04-12 | Electro-optical silicon-based phase modulator with null residual amplitude modulation | 2014-06-09 | Systems and methods are presented for modulating a beam of radiation, such that the modulated beam exhibits substantially null residual amplitude modulation (RAM). An electro-optical modulator is presented that includes a waveguide, a first region associated with the waveguide and a second region associated with the waveguide. The waveguide is designed to guide a beam of radiation. A first electric potential applied to the first region causes a first modulation to the beam of radiation while a second electric potential applied to the second region causes a second modulation to the beam of radiation. The first modulation combined with the second modulation provides substantially null residual amplitude modulation of the beam of radiation. | 1. An electro-optical modulator comprising: a waveguide on a substrate, and configured to guide a beam of radiation, wherein the beam of radiation travels in a first direction along a length of the waveguide;a first region on the substrate, the first region having a length parallel to the first direction, wherein a first electric potential applied to the first region causes a first phase modulation to the beam of radiation; anda second region on the substrate, the second region having a length parallel to the first direction, wherein a second electric potential applied to the second region causes a second phase modulation to the beam of radiation different from the first phase modulation,wherein the first electric potential, the length of the first region, the second electric potential, and the length of the second region are determined such that the first phase modulation combined with the second phase modulation provides substantially null residual amplitude modulation of the beam of radiation. 2. The electro-optical modulator of claim 1, wherein the substrate uses silicon-on-insulator (SOI) technology. 3. The electro-optical modulator of claim 1, wherein the first phase modulation and the second phase modulation cause a change in a frequency of the beam of radiation. 4. The electro-optical modulator of claim 1, wherein the waveguide comprises a semiconducting material. 5. The electro-optical modulator of claim 1, wherein the first region comprises a first n-doped region and a first p-doped region, and the first electric potential is applied between the first n-doped region and the first p-doped region. 6. The electro-optical modulator of claim 5, wherein the second region comprises a second n-doped region and a second p-doped region, and the second electric potential is applied between the second n-doped region and the second p-doped region. 7. The electro-optical modulator of claim 6, wherein the first n-doped region and the second n-doped region have a same dopant concentration, and the first p-doped region and the second p-doped region have a same dopant concentration. 8. The electro-optical modulator of claim 5, wherein the waveguide comprises substantially undoped silicon and is sandwiched between the first n-doped and first p-doped regions. 9. The electro-optical modulator of claim 1, wherein the waveguide is a rib waveguide. 10. The electro-optical modulator of claim 1, wherein the second region is cascaded with the first region. 11. The electro-optical modulator of claim 1, wherein the first and second regions are separated on the substrate using silicon trench isolation (STI). 12. The electro-optical modulator of claim 1, further comprising a doped region on the substrate that separates the first region from the second region. 13. An electro-optical modulator comprising: a waveguide configured to guide a beam of radiation;a first region associated with the waveguide, wherein a first electric potential applied to the first ... | Medlumics, S.L. | G02F001/035 G01B009/02 G02F001/025 G02F001/225 G02B006/12 A61B005/00
US20160100785 | A1 | 2016-04-14 | BLOOD GLUCOSE MANAGEMENT | 2014-04-25 | The application discloses a lancet device (100) that includes a base (102) that supports a lancet (104) and a cover (106). The cover can move controllably from an un-depressed position to a depressed position when a predetermined force is applied. The cover can provide access to the lancet in the depressed position. | 1. A lancet device comprising: (a) a base that includes a support surface;(b) a lancet supported by the base and extending away from the support surface at an angle of approximately 90°;(c) a cover that includes (i) a peripheral edge along which the cover is connected to the base, (ii) a cover region configured to cover the lancet when the cover is in an un-depressed position, the cover region having a cover region geometry comprising a cover region wall thickness, (iii) a lancet aperture through which the lancet is configured to protrude when the cover is in a depressed position, and (iv) a peripheral hinge near the peripheral edge, the peripheral hinge having a peripheral hinge geometry comprising a peripheral hinge wall thickness that is less than ¾ the cover region wall thickness to facilitate controlled movement of the cover from the un-depressed position to the depressed position upon application of a predetermined depression force. 2. The lancet device of claim 1, wherein the cover is configured to provide an auditory and/or tactile response as the cover moves from the un-depressed position to the depressed position upon application of the predetermined depression force. 3. The lancet device of claim 1, wherein the cover is configured to provide a force response to facilitate movement of the cover from the depressed position back to the un-depressed position upon removal of the predetermined depression force. 4. The lancet device of claim 1, wherein the cover further includes (v) a spike extending toward the base, andthe lancet device further comprises (d) a cavity on the base under the cover, the cavity being configured to release pressurized gas upon being pierced by the spike as the cover moves from the un-depressed position to the depressed position, thereby urging the cover toward the un-depressed position. 5. The lancet device of claim 1, wherein the cover further includes (v) a release aperture to release trapped air that impedes controlled movement of the cover. 6. The lancet device of claim 1, wherein the base includes a visual indicator that shows if the cover has been moved from the un-depressed position to the depressed position. 7. The lancet device of claim 1, further comprising: (d) a cap positionable from (i) a capped position in which the cap is in close proximity to the base, covering the cover and preventing access to the lancet to (ii) an uncapped position in which the cap facilitates access to the lancet. 8. The lancet device of claim 8, wherein the cap is configured to act as a sterile barrier when in the capped position to isolate the lancet from contaminants. 9. The lancet device of claim 7, wherein the cap is hingedly coupled to the base. 10. The lancet device of claim 1, further comprising: (d) a stop on the base under the cover, the stop being configured to dictate a distance by which the lancet is configured to protrude through the lancet aperture when the cover is in the depressed position. 11. The la... | BIRCH NARROWS DEVELOPMENT LLC | A61B005/15 A61B005/00 A61B005/145 A61B005/151
US09311717 | B2 | 2016-04-12 | Processing and displaying a breast image with overlaid glandular contour | 2012-12-06 | A system for processing a breast image is described. A glandular tissue contour detector (1) is arranged for detecting a contour (407) of a glandular tissue (303) represented in the breast image (310), the glandular tissue detector (1) detecting the contour of a region within the image that comprises the mammary glands of a breast (301) represented in the breast image (310).The glandular tissue contour detector (1) comprises a concave hull determiner (2) for determining a concave hull of the region to obtain the contour (407).A display unit (3) is arranged for displaying the breast image (310) with the contour (407) superimposed. | 1. A system for processing a breast image, comprising: a glandular tissue contour detector that detects a contour of a glandular tissue represented in the breast image, the glandular tissue contour detector cornprising a concave hull determiner that determines a concave hull of a region in the breast image comprising the mammary glands of a breast so as to obtain the contour; anda display unit that displays the breast image with the contour superimposed. 2. The system according to claim 1, wherein the glandular tissue detector is arranged that detects the contour of a region within the image that comprises the mammary glands of a breast represented in the breast image. 3. The system according to claim 1, wherein the display unit is arranged to display a first breast image with the contour of the glandular tissue represented in the first breast image superimposed, and a second breast image with the contour of the glandular tissue represented in the second breast image superimposed. 4. The system according to dam 3, wherein the first breast image and the second breast image are displayed concurrently. 5. The system according to claim 1, comprising an aligner to align the contour within a predetermined area of the display. 6. The system according to claim 5, wherein the aligner vertically aligns the breast image to fit the contour within a predetermined horizontal strip of the display. 7. The system according to claim 6, wherein the display comprises a first display area and a second display area, wherein the horizontal strip intersects both display areas, wherein a first breast image is displayed in the first display area and the second breast image is displayed in the second display area, and wherein the aligner vertically aligns the first breast image to fit the contour of the glandular tissue represented in the first breast image within the horizontal strip, and vertically aligns the second breast image to fit the contour of the glandular tissue represented in the second breast image within the horizontal strip. 8. The system according to claim 1, further comprising a viewing parameter determiner that determines a viewing parameter for displaying the breast image, based on image content of a region of the breast image enclosed by the contour. 9. A workstation comprising the system according to claim 1. 10. An imaging apparatus comprising the system according to claim 1. 11. A method of processing a breast image, comprising: detecting a contour of a glandular tissue represented in the breast image, including determining a concave hull of a region within the image that comprises the mammary glands of a breast represented in the breast image so as to obtain the contour; anddisplaying at least a portion of the breast image with the contour superimposed. 12. The method of claim 11, wherein the detecting includes detecting a first contour of a first breast image and a second contour of a second breast image, and the displaying includes conc... | Koninklijke Philips N.V. | G06K009/00 G06T007/00 A61B005/00 A61B006/00 G09G005/14
US10898096 | B2 | 2021-01-26 | Apparatus and method for connecting elements in medical devices | 2015-10-21 | A connection device for a deflectable medical device, such as a catheter, comprises an elongate planarity wire having a proximal end and a distal end, an elongate activation wire having a proximal end a distal end, a passage and an interface. The passage extends through the planarity wire near the distal end of the planarity wire. The distal end of the activation wire extends through the passage. The interface is between the passage and the activation wire, and may comprise one or more of the following: a hook and bore interface, a detent interface, a mechanical interface, or a metallurgical interface. | 1. A connection device for a deflectable catheter, the connection device comprising: an elongate flat wire having a proximal end and a distal end, the wire configured to effect deflection of the catheter within a single plane;an elongate activation wire having a proximal end a distal end;a passage extending through the flat wire near the distal end of the flat wire, wherein the distal end of the activation wire extends through the passage; andan interface between the passage and the activation wire;wherein the passage comprises an elongate slot extending axially along a surface of the flat wire, the elongate slot comprising a proximal end opening and a distal end opening;wherein the activation wire extends through both the proximal end opening and the distal end opening;wherein the elongate slot comprises a detent extending out of the surface of the flat wire such that the activation wire extends straight between the detent and the flat wire;wherein the interface includes a bonding agent joining the activation wire to the flat wire at the passage; andwherein the detent retains the activation wire within the interface. 2. The connection device of claim 1, wherein the interface is mechanically deformed to produce a mechanical engagement between the flat wire and the activation wire. 3. The connection device of claim 1, wherein the interface includes metallurgical bonding between the flat wire and the activation wire. 4. The medical device of claim 1 wherein said detent comprises v-shaped trough indented into the flat wire. 5. The medical device of claim 1 wherein the flat wire is mechanically deformed at the passage to engage the activation wire. 6. The medical device of claim 5 wherein said mechanical deformation comprises a coining of said slot. 7. The connection device of claim 1 wherein said bonding agent is selected from the group consisting of solder, weld, braze, and adhesive. 8. A method for manufacturing a connection device between a flat wire and a round wire in a medical device, the method comprising: forming a passage within a flat wire;feeding a round wire through the passage; andforming an interface between said passage and said round wire;wherein the passage comprises an elongate slot extending axially along a surface of the flat wire, the elongate slot comprising a proximal end opening and a distal end opening;wherein the round wire extends through both the proximal end opening and the distal end opening;wherein the elongate slot comprises a detent extending out of the surface of the flat wire such that the round wire extends straight between the detent and the flat wire;wherein the interface includes a bonding agent joining the round wire to the flat wire at the passage; andwherein the detent retains the round wire within the interface. 9. The method of claim 8, wherein forming said passage comprises forming a channel across one side of said flat wire. 10. The method of claim 9, further comprising coining a portion of said... | St. Jude Medical, Cardiology Division, Inc. | A61B005/042 A61B018/00 A61M025/01 A61M039/14 A61B018/14 A61B005/00
US09782074 | B2 | 2017-10-10 | Hand-held medical-data capture-device having optical detection of a vital sign from multiple filters and interoperation with electronic medical record systems to transmit the vital sign and device information | 2014-12-31 | In one implementation, an apparatus estimates body core temperature from an infrared measurement of an external source point using a cubic relationship between the body core temperature and the measurement of an external source point is described, estimates temperature from a digital infrared sensor and determines vital signs from a solid-state image transducer, or determines vital signs from a solid-state image transducer and estimates body core temperature from an infrared measurement of an external source point using a cubic relationship between the body core temperature and the measurement of an external source point; after which the estimated and/or determined information is transmitted to an external database. | 1. An apparatus of variation amplification to communicate biological vital signs, the apparatus comprising: a microprocessor that is programmed to execute: a cropper that is operable to receive at least two images and that is operable to crop each of the images to exclude a border area of the images, generating at least two cropped images;a skin-pixel-identifier that is operably coupled to the cropper and that identifies pixel values that are representative of skin in the at least two cropped images, generating identified skin pixels;a spatial bandpass filter that is operably coupled to the skin-pixel-identifier and that processes the identified skin pixels, generating spatial bandpassed filtered identified pixel values of skin;a regional facial clusterial module that is operably coupled to the spatial bandpass filter and that applies spatial clustering to the spatial bandpassed filtered identified pixel values of skin, generating spatial clustered spatial bandpassed filtered identified pixel values of skin;a temporal bandpass filter that is operably coupled to the regional facial clusterial module and that is applied to the spatial clustered spatial bandpassed filtered identified pixel values of skin, generating temporal bandpass filtered spatial clustered spatial bandpass filtered identified pixel values of skin;a temporal-variation identifier that is operably coupled to the temporal bandpass filter and that identifies a temporal variation of the temporal bandpass filtered spatial clustered spatial bandpass filtered identified pixel values of skin, generating temporal-variation identified temporal bandpass filtered spatial clustered spatial bandpass filtered identified pixel values of skin;a vital-sign generator that is operably coupled to the temporal-variation identifier that generates at least one vital sign from the temporal-variation identified temporal bandpass filtered spatial clustered spatial bandpass filtered identified pixel values of skin; anda display device that is operably coupled to the vital-sign generator that is operable to display the at least one vital sign; anda wireless communication subsystem that is operably coupled to the microprocessor and that is operable to transmit a representation of the at least one vital sign,wherein the wireless communication subsystem further comprises a component that is operable to transmit a representation of date and time, operator identification, patient identification and manufacturer, model number and firmware revision of the apparatus. 2. The apparatus of claim 1, wherein the regional facial clusterial module further comprises: a fuzzy clusterer. 3. The apparatus of claim 1 further comprising: a storage device that is operably coupled to the vital-sign generator and that is operable to store the at least one vital sign in a nonvolatile memory. 4. The apparatus of claim 1 further comprising: a storage device that is operably coupled to the vital-sign generator and that is operable to... | Arc Devices, LTD | G08B023/00 A61B005/00 A61B005/01 G06F019/00 A61B005/021 A61B005/026 A61B005/08 A61B005/024 A61B005/0205 G06T007/00 H04W048/16 H04W076/02 A61B005/0402 A61B005/03 G01J005/00 H04W080/04 G01J005/02 G01J005/10 G08C017/02 H04L029/08 H04W012/06 H04B007/26 H04L012/46 H04N005/33 H04W048/08 G08B005/36 G08B021/18 G01K013/00 G06K009/62 G06T007/174 G06T007/269 G06T007/90 A61B005/0245 H04W012/08
US09480418 | B2 | 2016-11-01 | Systems and methods for the screening and monitoring of inner ear function | 2016-01-06 | Methods and systems for monitoring or testing the hearing of a user using a portable unit include presenting a plurality of test frequencies for selection by a user and storing data about those frequencies, and the user's response to stimuli presented at those frequencies, and comparing the stored data to previously acquired hearing data. Using mathematical prediction algorithms, changes in baseline hearing values can be used to identify potential hearing issues, especially hearing issues associated with ototoxicity. | 1. A hearing monitoring system for monitoring hearing loss over a plurality of tests, comprising: an audio test unit configured to output one or more test sounds to an ear of a user during a respective hearing test, the audio test unit being configured to deliver the one or more test sounds at a plurality of test frequencies and at a plurality of stimulus levels; anda hearing test control system configured to display the plurality of test frequencies on a display screen and receive indications of a selection of respective ones of the plurality of test frequencies, the control system, upon receipt of an indication of a selected test frequency, causing the audio test unit to output one or more test sounds at the selected test frequency to an ear at one or more stimulus levels during the respective hearing test,wherein the control system is configured to receive an indication of whether the test sound was heard by the indicated ear at the selected test frequency and, for instances where the test sound was heard, storing the stimulus level for which the test sound was heard for respective hearing tests,wherein the control system is configured to store the highest set of test frequencies for which an indication was received that the test sound was heard by the indicated ear along with a baseline value related to the stimulus level at which the test sound was heard, the highest set of test frequencies for each ear being the sensitive range for ototoxicity for that respective ear for respective hearing tests,wherein the control system is configured to compare baseline values for the sensitive range for ototoxicity obtained during at least one prior hearing tests with those obtained from one or more subsequent hearing tests, and display on a display screen an indication of a change, if any, between prior baseline values and current baseline values for the sensitive range for ototoxicity and/or between a prior sensitive range for ototoxicity and the current sensitive range for ototoxicity. 2. The hearing monitoring system of claim 1, wherein the sensitive range for ototoxicity comprises a set of seven of the highest set of test frequencies for each ear. 3. The hearing monitoring system of claim 1, wherein the plurality of test frequencies comprise frequencies at ⅙ octave frequency steps. 4. The hearing monitoring system of claim 1, wherein the audio test unit and the control system comprise communication modules for delivering wireless signals from the control system to the audio test unit to cause the audio test unit to output the test sounds at the selected frequencies. 5. The hearing monitoring system of claim 1, further comprising a communication module for delivering signals over a network to a health care provider at a remote location. 6. The hearing monitoring system of claim 1, wherein the control system is configured to store a plurality of acoustic signatures for one or more of the plurality of test frequencies obtained during an acoustic c... | The United States of America As Represented By The Department Of Veterans Affairs | A61B005/00 A61B005/12
US09642527 | B2 | 2017-05-09 | Hand-held medical-data capture-device having optical detection of vital signs from multiple filters and interoperation with electronic medical record systems through a static internet protocol address | 2014-12-29 | In one implementation, an apparatus estimates body core temperature from an infrared measurement of an external source point using a cubic relationship between the body core temperature and the measurement of an external source point is described, estimates temperature from a digital infrared sensor and determines vital signs from a solid-state image transducer, or determines vital signs from a solid-state image transducer and estimates body core temperature from an infrared measurement of an external source point using a cubic relationship between the body core temperature and the measurement of an external source point; after which the estimated and/or determined information is transmitted to an external database. | 1. An apparatus of variation amplification to communicate biological vital signs, the apparatus comprising: a microprocessor that is programmed to execute: a cropper that is operable to receive at least two images and that is operable to crop each of the images to exclude a border area of the images, generating at least two cropped images;a skin-pixel-identifier that is operably coupled to the cropper and that identifies pixel values that are representative of skin in the at least two cropped images, generating identified skin pixels;a spatial bandpass filter that is operably coupled to the skin-pixel-identifier and that processes the identified skin pixels, generating spatial bandpassed filtered identified pixel values of skin;a regional facial clusterial module that is operably coupled to the spatial bandpass filter and that applies spatial clustering to the spatial bandpassed filtered identified pixel values of skin, generating spatial clustered spatial bandpassed filtered identified pixel values of skin;a temporal bandpass filter that is operably coupled to the regional facial clusterial module and that is applied to the spatial clustered spatial bandpassed filtered identified pixel values of skin, generating temporal bandpass filtered spatial clustered spatial bandpass filtered identified pixel values of skin;a temporal-variation identifier that is operably coupled to the temporal bandpass filter and that identifies a temporal variation of the temporal bandpass filtered spatial clustered spatial bandpass filtered identified pixel values of skin, generating temporal-variation identified temporal bandpass filtered spatial clustered spatial bandpass filtered identified pixel values of skin;a vital-sign generator that is operably coupled to the temporal-variation identifier that generates at least one vital sign from the temporal-variation identified temporal bandpass filtered spatial clustered spatial bandpass filtered identified pixel values of skin; anda display device that is operably coupled to the vital-sign generator that is operable to display the at least one vital sign; anda wireless communication subsystem that is operably coupled to the microprocessor and that is operable to transmit a representation of the at least one vital sign,wherein the wireless communication subsystem transmits to a static Internet Protocol address in order to reduce Internet Protocol discovery burden on the apparatus. 2. The apparatus of claim 1 further comprising: a storage device that is operably coupled to the vital-sign generator and that is operable to store the at least one vital sign in a volatile memory. 3. The apparatus of claim 1 further comprising: a storage device that is operably coupled to the vital-sign generator and that is operable to store the at least one vital sign in a nonvolatile memory. 4. The apparatus of claim 1 further comprising: a storage device that is operably coupled to the vital-sign generator and that is operable to transmi... | Arc Devices, LTD | G08B023/00 A61B005/00 A61B005/01 G06F019/00 A61B005/021 A61B005/026 A61B005/08 A61B005/024 A61B005/0205 G06T003/40 G06T007/00 H04W048/16 H04W076/02 A61B005/0402 A61B005/03 G01J005/00 H04W080/04 G01J005/02 G01J005/10 G08C017/02 H04L029/08 H04W012/06 H04B007/26 H04L012/46 H04N005/33 H04W048/08 G08B005/36 G08B021/18 G01K013/00 G06K009/62 G06T007/174 G06T007/269 G06T007/90 A61B005/0245 H04W012/08
US09681839 | B2 | 2017-06-20 | Apparatus and methods for corrective guidance of eating behavior after weight loss surgery | 2015-12-28 | Apparatuses and methods for corrective guidance of eating behavior of a patient equipped with a gastric restriction device. The apparatus provides continuous monitoring or one or more parameters related to food passing through the gastric restriction device. Each monitored parameter is processed to provide a visual indication of the current eating behavior. The visual indication is used as input to the patient or a caregiver to modify the eating behavior. In some embodiments, the apparatus includes an emergency relief mechanism that automatically relieves excess pressure developing in the gastric restriction device. In some embodiments, the apparatus is enabled to deliver an appetite suppressant to modify the eating behavior. | 1. An apparatus for data collection and interpretation of eating behavior patterns of a patient equipped with a gastric restriction apparatus (GRA) comprising: monitoring means comprising a near-infrared (NIR) source and a near infrared detector for monitoring at least one physical parameter directly related to food consumed; and,an intra-corporal emergency relief mechanism configured to automatically relieve pressure developing due to said food currently passing through the GRA, when exceeding a pre set value; wherein said at least one physical parameter directly related to said food consumed comprises nutrient caloric value. 2. The apparatus of claim 1, wherein said emergency relief mechanism includes a relief valve which is activated by a pressure input provided by said monitoring means. 3. The apparatus of claim 1, wherein said at least one physical parameter is pressure applied onto said GRA by a bolus of said food, and wherein said monitoring means includes a pressure sensor operative to provide pressure-time data based on a modified flow meter model. 4. The apparatus of claim 1, wherein said monitoring means includes an ultrasonic transducer and an ultrasonic detector. 5. The apparatus of claim 1, wherein said monitoring means includes a modified flow meter model. 6. The apparatus of claim 1, wherein said at least one physical parameter is pressure and wherein said monitoring means comprise means for processing said at least one physical parameter into an indication selected from a group consisting of volumetric flow, mass flow and Reynolds number, analysis of eating behavior and any combination thereof. 7. The apparatus of claim 6, wherein said indication is provided to said patient. 8. The apparatus of claim 6, wherein said indication is provided to a physician. 9. The apparatus of claim 6, wherein said monitoring means is adapted to (a) measure an IR spectrum of a standard food substance to obtain at least one standard spectrum characteristic of at least one macronutrient; and (b) compare said IR spectrum to at least one standard spectrum. 10. The apparatus of claim 1, wherein said monitoring means includes means configured to perform intra-corporal monitoring. 11. The apparatus of claim 1, wherein said monitoring means includes means configured to perform extra-corporal monitoring. 12. The apparatus of claim 1, wherein said monitoring means includes: means for ultrasonic monitoring of a stoma orifice's state; and,means for analyzing an acoustic impedance mismatch reflective of said stoma orifice's state. 13. The apparatus of claim 1, additionally comprising means for calibrating said GRA to a desired restriction based on said at least one monitored physical parameter. 14. The apparatus of claim 1, wherein said emergency relief mechanism is coupled to said GRA, and using said emergency relief mechanism to automatically release pressure in said GRA when an excessive pressure is indicated by said monitoring. 15. The apparatu... | - | A61B005/00 A61B008/10 A61B008/08 A61F005/00 G09B019/00 G06F019/00 A61B008/00
US09314321 | B2 | 2016-04-19 | Concurrent treatment of oral and systemic maladies in animals using electrical current | 2013-12-10 | A method and apparatus for the concurrent treatment of multiple oral diseases and defects while promoting general oral hygiene utilizing electricity are provided for non-human animals. Electrodes are used to deliver an electrical current to the gingival tissues of a mouth in order to achieve a number of therapeutic, prophylactic, and regenerative benefits. These benefits include killing oral microbes, increasing oral vasodilation, reducing oral biofilm, improving oral blood circulation, reversing oral bone resorption, promoting oral osteogenesis, treating gum recession, and fostering gingival regeneration. Other benefits include the treatment of gingivitis, periodontitis, and oral malodor, and other systemic diseases correlated with oral pathogens. | 1. A method for promoting oral hygiene comprising the steps of: providing a treatment apparatus comprising an electrical power source and a plurality of electrically conductive surfaces on an external surface of said apparatus; andmaking the treatment apparatus accessible to a non-human animal to be drawn at least partially into the mouth of the non-human animal in contact with at least one of saliva, lingual tissue, dental tissue, gingival tissue, periodontal tissue, and oral mucosa tissue,wherein said at least one of saliva, lingual tissue, dental tissue, gingival tissue, periodontal tissue, and oral mucosa tissue in the mouth provides an electrically conductive path between at least two of said plurality of electrically conductive surfaces and electrical current is delivered to said electrically conductive path by at least one of said electrically conductive surfaces. 2. The method of claim 1 wherein said apparatus regulates the current delivered to said at least one of the animal's saliva, lingual tissue, dental tissue, gingival tissue, periodontal tissue, and oral mucosa tissue. 3. The method of claim 2 wherein the electrical current delivered is from about 50 μA up to and including about 500 μA. 4. The method of claim 2 wherein the delivery of electrical current reduces the amount of oral biofilm in said animal. 5. The method according to claim 1 wherein the delivery of electrical current reduces an amount of viable oral bacteria to at least one of prevent, treat, and mitigate systemic disease in the animal. 6. The method of claim 1 further comprising the step of activating the treatment apparatus. 7. The method of claim 6 wherein the activating step comprises the step of operating an on/off switch. 8. The method of claim 7 wherein the on/off switch comprises a motion-activated switch. 9. The method of claim 8 wherein the motion activated switch comprises a reed switch. 10. The method of claim 7 wherein the on/off switch comprises a moisture-activated switch. 11. The method of claim 1 wherein the treatment apparatus further comprises a timer. 12. The method of claim 11 further comprising the step of disconnecting the power source from the electrodes after a predetermined time. 13. The method of claim 1 wherein the conductive surfaces comprise a conductive polymer. 14. The method of claim 1 wherein the conductive surfaces comprise a conductive fabric. 15. A method according to claim 1, further comprising the step of diagnosing the non-human animal with a disease. 16. A method according to claim 15, wherein the disease is one or more of diabetes mellitus, kidney disease, cardiovascular disease, and periodontal disease. 17. A method according to claim 16, wherein the disease is periodontal disease, and the non-human animal has been diagnosed with one or more of chronic bronchitis, pulmonary fibrosis, endocarditis, interstitial nephritis, glomerulonephritis, and hepatitis. 18. A method according to claim 15, further comprising ... | Biolectrics LLC | A61N001/18 A61D005/00 A61N001/20 A61N001/32 A61B005/053 A61C019/06 A61N001/05
US09304331 | B2 | 2016-04-05 | Eyeglasses with high flexibility in use | 2013-10-29 | The eyeglasses (1) with high flexibility in use comprise a system for measuring the wearer's heart rate, the measuring system comprising a microcontroller (11), at least one heart rate sensor (12), means (13) for generating a visual and/or audible signal correlated to the measured heart rate, and an autonomous electrical power source (14), the measuring system further comprising adjustable means for positioning the sensor (12) against an anatomical area suitable for measuring the heart rate. | 1. Eyeglasses with high flexibility in use comprising a system for measuring a heart rate of a wearer, said system comprising: a microcontroller,at least one heart sensor,means for generating a visual or audible signal correlated to the measured heart rate,an autonomous electrical power source, andadjustable means for positioning said at least one heart sensor against an anatomical area suitable for measuring the heart rate, said adjustable means comprising at least one elastically flexible support element for said at least one heart sensor, said support element being supported by a temple piece of a frame of the eyeglasses from and inner side of said temple piece and being configured to bend toward the inner side of said temple piece so as to generate a force of contact of the at least one heart sensor against said anatomical area which is of an entity at least sufficient to prevent the at least one heart sensor from moving relative to said anatomical area at least during a heart rate measurement. 2. The eyeglasses according to claim 1, wherein said measuring system is joined solely to the frame of said eyeglasses. 3. The eyeglasses according to claim 1, further comprising means for adjusting the rigidity of said support element. 4. The eyeglasses according to claim 1, wherein said at least one heart sensor is slidingly supported by said support. 5. The eyeglasses according to claim 1, wherein said at least one sensor is of the optical type. 6. The eyeglasses according to claim 1, wherein said support element is engaged by means of a hinge to said temple piece of the frame. 7. The eyeglasses according to claim 1, wherein said support element is formed by a longitudinal plate having at least a flat longitudinal section. 8. The eyeglasses according to claim 1, wherein said at least one sensor is supported along a translation guide fashioned from a body of said support element. 9. The eyeglasses according to claim 8, wherein said translation guide extends in a longitudinal direction of said support element. 10. The eyeglasses according to claim 1, wherein the at least one heart sensor comprises at least one sensor for each temple piece of the frame. 11. The eyeglasses according to claim 1, further comprising electrical wiring for connecting the autonomous electrical power source to the microcontroller, wherein the electrical wiring extends along an internal groove of said frame. 12. The eyeglasses according to claim 1, further comprising at least one interface port connected to the microcontroller, the at least one interface port for interfacing with an external electronic device. 13. The eyeglasses according to claim 12, wherein said at least one interface port is provided in a temple piece of the frame. |  | G02C001/00 G02C011/00 A61B005/024 A61B005/00 G02C003/00 G02C005/00
US20160113526 | A1 | 2016-04-28 | GENERATING USER INFORMATION FROM AUTONOMIC NERVOUS SYSTEM PARAMETERS | 2015-10-23 | Techniques are disclosed for generating user information from autonomic nervous system (ANS) parameters and continuous ANS monitoring. Some embodiments may provide a wearable device, comprising: a photoplethysmography (PPG) sensor; a motion sensor; and processing circuitry configured to: determine one or more monitoring conditions; determine whether the one or more monitoring conditions are satisfied based on monitoring motion data from the motion sensor; capture the blood flow data with the PPG sensor when the one or more monitoring conditions are satisfied; determine time-interval data indicating times between pulses based on the blood flow data; determine an ANS condition based on the time-interval data. The blood flow data and/or time-interval data may be captured and aggregated from multiple discontinuous periods of time when monitoring conditions are satisfied. The processing circuitry may be further configured to control output devices for presentation of the ANS condition(s), such as an actuator of the wearable device. | 1. A wearable device, comprising: a photoplethysmography (PPG) sensor configured to generate blood flow data of user;a motion sensor configured to generate motion data indicating motion of the user; andprocessing circuitry configured to: determine one or more monitoring conditions;determine whether the one or more monitoring conditions are satisfied based on monitoring the motion data;capture the blood flow data when the one or more monitoring conditions are satisfied;determine time-interval data indicating times between pulses based on the blood flow data; anddetermine an autonomic nervous system condition based on the time-interval data. 2. The wearable device of claim 1, wherein: the processing circuitry configured to capture the blood flow data when the one or more monitoring conditions are satisfied includes the processing circuitry being configured to:capture first blood flow data within a first time interval when the one or more monitoring conditions are satisfied;capture second blood flow data within a second time interval when the one or more monitoring conditions are satisfied, wherein the first time interval and the second time interval are discontinuous; anddetermine the blood flow data based on aggregating the first blood flow data and the second blood flow data. 3. The wearable device of claim 1, wherein: the processing circuitry configured to capture the blood flow data when the one or more monitoring conditions are satisfied includes the processing circuitry being configured to capture blood flow data within discontinuous time intervals until a predetermined amount of the blood flow data sufficient for the autonomous nervous condition determination has been captured while the one or more monitoring conditions are satisfied. 4. The wearable device of claim 1, wherein the one or more monitoring conditions include at least one of: the user being in a quasi-supine position;the user performing spontaneous respiration; ora lack of user motion. 5. The wearable device of claim 1, wherein the processing circuitry is further configured to: determine sympathetic component values based on the time-interval data;determine sympathetic index values based on the sympathetic component values;determine parasympathetic component values based on the time-interval data; anddetermine a parasympathetic index values based on the time-interval data. 6. The wearable device of claim 5, wherein the processing circuitry configured to determine the autonomic nervous system condition includes the processing circuitry being configured to determine an autonomic dysfunction indicating a lack of coupling between the sympathetic index values and the parasympathetic index values. 7. The wearable device of claim 5, wherein the processing circuitry configured to determine the autonomic nervous system condition includes the processing circuitry being configured to determine a wellness value indicating a desirable coupling between the sympathetic index values and t... |  | A61B005/026 A61B005/024 A61B005/00 A61B005/0295
US09317657 | B2 | 2016-04-19 | Method, system, and computer program product for tracking of blood glucose variability in diabetes | 2009-11-24 | An embodiment may be in the field of glycemic analysis and control. More specifically, an embodiment or approach may provide a novel method, system, and computer program for the visual and quantitative tracking of blood glucose variability in diabetes from self-monitoring blood glucose (SMBG) data and/or continuous glucose monitoring (CGM) data. More particularly, an embodiment or aspects thereof may use glucose measurements obtained from self-monitoring data and/or CGM data of an individual or a group of individuals to track and analyze blood glucose variability. | 1. A system for visually tracking blood glucose variability in diabetes in a subject, said system comprising: an acquisition module acquiring a plurality of blood glucose data of the subject over a predefined period of time;a processor programmed to compute blood glucose variability of the subject over said predefined period of time using said blood glucose data; andplot the computed blood glucose variability on an output display in the form of data points on a graph having a coordinate system representing hypoglycemic risk along one axis of said graph and hyperglycemic risk along another axis of said graph;wherein the location of a data point in said coordinate system of said graph represents a variable degree of control of blood glucose levels of said subject; andwherein said tracking provides an area of optimal glucose control in said graph, and provides areas in said graph indicating risk for hyperglycemia and hypoglycemia. 2. The system of claim 1, wherein said graph comprises: a first axis representing the risk for hypoglycemia; anda second axis representing the risk for hyperglycemia. 3. The system of claim 1, wherein said graph comprises: a first axis representing the Low Blood Glucose Index (LBGI); anda second axis representing the High Blood Glucose Index (HBGI). 4. The system of claim 1, wherein said graph comprises: a first axis representing the inverse-coded lower percentile; anda second axis representing the upper percentile. 5. The system claim 1, wherein said graph comprises at least one of: a first zone representing the optimal control of glucose variability;a second zone representing moderate deviations into hypoglycemia, but good control of hyperglycemia;a third zone representing moderate deviations into hyperglycemia, but good control of hypoglycemia;a fourth zone representing moderate deviations towards both hypoglycemia and hyperglycemia;a fifth zone representing over-correction of hyperglycemia;a sixth zone representing over-correction of hypoglycemia;a seventh zone representing failure to deal with hypoglycemia;an eighth zone representing failure to deal with hyperglycemia; anda ninth zone representing an erroneous control. 6. The system of claim 2, wherein said first axis comprises about the inverse-coded 2.5% of a distribution of said blood glucose data and the second axis comprises about the 97.5% of a distribution of said blood glucose data. 7. The system of claim 2, wherein said first axis comprises about the 97.5% of a distribution of said blood glucose data and the second axis comprises about the inverse-coded 2.5% of a distribution of said blood glucose data. 8. The system of claim 5, wherein said graph comprises: said first zone further comprises said first axis ranging from about 110-80 mg/dl and said second axis ranging from about 110-200 mg/dl;said second zone further comprises said first axis ranging from about 80-50 mg/dl and said second axis ranging from about 110-200 mg/dl;said third zone further com... | University of Virginia Patent Foundation | G06F019/00 G01N033/48 A61B005/00 A61B005/145
US09307933 | B2 | 2016-04-12 | Micropore forming apparatus and micropore forming method | 2011-06-16 | To provide a micropore forming apparatus capable of increasing the amount of interstitial fluid extracted from micropores formed in the skin of a subject. The micropore forming apparatus includes a skin contact part that has a plurality of microneedles for piercing the skin of the subject, and a force exerting part for exerting a force on the skin contact part toward the skin of the subject. The force exerting part is configured so as to exert a force on the microneedles toward the skin at a position at which the microneedles of the skin contact part are to pierce the skin of the subject. | 1. A micropore forming apparatus for forming micropores in the skin by piercing the skin of a subject with microneedles comprising: a skin contact part that has a plurality of microneedles for piercing the skin of the subject; anda spring for exerting a force on the skin contact part toward the skin of the subject;wherein the spring has a length so as to maintain the state of compression of the spring and thereby maintain the state of the microneedles being pressed into the skin after the microneedles have initially pierced the skin of the subject,wherein, after the microneedles have pierced the skin, the spring exerts a force P (Pa) on the skin through the microneedles such that 2.56×105≦P. 2. The micropore forming apparatus of claim 1, wherein the speed S (m/s) of the microneedles piercing the skin is set such that 4.8≦S. 3. The micropore forming apparatus of claim 1, wherein the speed S (m/s) of the microneedles piercing the skin is set such that S is ≦6.1. 4. A micropore forming method for forming micropores in the skin of a subject using a micropore forming apparatus for forming micropores in the skin by piercing the skin of the subject with microneedles; wherein the micropore forming apparatus comprises:a skin contact part that has a plurality of microneedles for piercing the skin of the subject; anda spring for exerting a force on the skin contact part toward the skin of the subject;wherein the spring has a length so as to maintain the state of compression of the spring and thereby maintain the state of the microneedles being pressed into the skin after the microneedles have initially pierced the skin of the subject,the method further comprising collecting interstitial fluid extracted from the micropores by an extraction medium. 5. The micropore forming method of claim 4, wherein the predetermined time is 0.15 second or longer. 6. The micropore forming method of claim 5, wherein the predetermined time is 60 seconds or less. 7. The micropore forming method of claim 4, wherein the speed S (m/s) of the microneedles piercing the skin is set such that 4.8≦S. 8. The micropore forming method of claim 4, wherein the speed S (m/s) of the microneedles piercing the skin is set such that S≦6.1. 9. The micropore forming method of claim 4, wherein, after the microneedles have pierced the skin, the spring exerts a force P (Pa) on the skin through the microneedles such that 2.56×105≦P. | SYSMEX CORPORATION | A61B017/34 A61B005/15 A61B005/151 A61B005/145
US09307950 | B2 | 2016-04-12 | Sleep apnea syndrome testing apparatus, test method for sleep apnea syndrome and tangible recording medium recording program | 2012-01-23 | A sleep apnea syndrome testing apparatus includes: an analyzing unit that analyzes every unit time a sound signal resulting from a subject during sleep; a determining unit that determines whether a unit time of the sound signal includes a breath sound or a characteristic sound produced when a patient with sleep apnea syndrome recovers from an apneic state into a breathing state, and the determining unit that determines that the sleep state of the subject in the unit time is any one of “breathing restored state,” “state with breathing,” and “state without breathing;” a storage unit in which a sleep state of the subject in each unit time is stored; and a detecting unit that detects an apneic state of the subject if a history of the sleep states of the subject indicates at least a transition from the “state without breathing” to the “breathing restored state.” | 1. A sleep apnea syndrome testing apparatus comprising: an analyzing unit configured to analyze a sound signal resulting from a subject during sleep and collected by a sound pickup device; and to calculate frequency characteristics of a partial sound signal being a sound produced by the subject and being included in the sound signal; anda determining unit configured to: calculate, based on the calculated frequency characteristics, duration of the partial sound signal;determine whether or not the duration and the frequency characteristics of the partial sound signal match a characteristic sound; anddetermine whether or not the sound signal includes a characteristic sound produced when a sleep state of the subject recovers from an apneic state into a breathing state,wherein the analyzing unit is configured to divide the sound signal in a unit of time into M time intervals by a predetermined time interval length, wherein M is a natural number not including zero, and calculate a power spectrum in each time interval, andwherein the determining unit is configured to calculate the duration of the partial sound signal by: calculating a correlation coefficient between a power spectrum of a sound signal in a time interval T, wherein T is greater than or equal to zero and less than or equal to M−1, and a power spectrum of a sound signal in a time interval (T-t), wherein t is a positive integer;comparing the correlation coefficient with a threshold value;when the correlation coefficient is greater than the threshold value, detecting a sound signal continuing from the time interval (T-t) to the time interval T; increasing a value of the t by one; and repeating the calculation of the correlation coefficient,wherein, when the t is equal to or greater than two, the determining unit performs the calculation of the correlation coefficient regarding the time the time interval T and the time interval (T-t) which are not adjacent;repeating the calculation of the correlation coefficient until the correlation coefficient is smaller than the threshold value; andcalculating duration of the sound signal based on the detection of the sound signal continuing from time interval (T-t) to the time interval T. 2. The sleep apnea syndrome testing apparatus according to claim 1, further comprising a detecting unit configured to detect an apneic state when the sound signal includes the characteristic sound. 3. The sleep apnea syndrome testing apparatus according to claim 2, wherein the analyzing unit is further configured to analyze the sound signal every unit of time; the determining unit is further configured to: determine, based on an analysis result by the analyzing unit, whether or not the unit of time of the sound signal includes at least the characteristic sound;when the unit of time of the sound signal includes the characteristic sound, determine that a sleep state is a “breathing restored state;” andwhen the unit of time of the sound signal does not include the characte... | FUJITSU LIMITED | A61B005/08 A61B007/00 A61B005/00
US09307939 | B2 | 2016-04-12 | Lancet device with combined trigger and cocking mechanism | 2013-05-24 | Lancet device including a skin engaging end that includes a lancet opening through which a lancet needle may extend, a movably mounted holding member configured to receive a lancet, and a combined triggering and cocking system structured and arranged to move the holding member to a retracted position during a cocking phase and to cause the holding member to move to an extended position during a triggering phase. A method of puncturing a surface of skin using the lancet device includes disposing the skin engaging end against a user's skin and manually activating the combined triggering and cocking system. This Abstract is not intended to define the invention disclosed in the specification, nor intended to limit the scope of the invention in any way. | 1. A multi-use lancet device comprising: a skin engaging end that includes a lancet opening through which a lancet needle may extend;at least one compression spring comprising one of; a center axis oriented parallel to an axis of the lancet opening; and/ora center axis oriented perpendicular to an axis of the lancet opening;a movably mounted holding member configured to receive a replaceable lancet;a combined triggering and cocking system associated with the at least one spring and being structured and arranged to move the holding member to a retracted position during a cocking phase and to cause the holding member to move to an extended position during a triggering phase; anda portion of the combined triggering and cocking system being located outside a housing of the lancet device and being located closer to the skin engaging end than the compression spring. 2. The lancet device of claim 1, wherein the combined triggering and cocking system is activated manually and automatically causes the holding member to move to the extended position during the triggering phase. 3. The lancet device of claim 1, wherein the combined triggering and cocking system performs the cocking phase before the triggering phase. 4. The lancet device of claim 1, wherein the combined triggering and cocking system activates the cocking phase and the triggering phase using linear movement. 5. The lancet device of claim 1, wherein the portion of the combined triggering and cocking system comprises at least one push-button. 6. The lancet device of claim 1, wherein the portion of the combined triggering and cocking system comprises at least one push-button mounted to one of two opposite sides of the lancet device. 7. The lancet device of claim 1, wherein the portion of the combined triggering and cocking system comprises two push-buttons mounted to opposite sides of the lancet device. 8. The lancet device of claim 1, wherein the portion of the combined triggering and cocking system comprises a push-button biased towards an extended position. 9. The lancet device of claim 1, wherein the portion of the combined triggering and cocking system comprises at least one push-button biased towards an extended position and movable towards a central axis of the holding member. 10. The lancet device of claim 1, wherein the lancet device comprises a meter lancet device. 11. The lancet device of claim 1, wherein the lancet device comprises a blood glucose monitoring system. 12. The lancet device of claim 1, wherein the lancet device comprises a blood glucose meter. 13. The lancet device of claim 1, wherein the combined triggering and cocking system is prevented from moving back to an original position after the triggering phase. 14. The lancet device of claim 1, wherein the combined triggering and cocking system is prevented from moving back to an original position after the cocking phase. 15. The lancet device of claim 1, wherein the combined triggering and cocking system is p... | STAT MEDICAL DEVICES, INC. | A61B005/151 A61B005/15 A61B005/145 A61B005/157
US20160095518 | A1 | 2016-04-07 | System for Remote Diagnosis of a Stroke | 2014-04-23 | A portable system for remote diagnosis of a stroke is arranged in a housing provided with a handgrip and comprising audio recording and reproduction means for recording and reproducing sound at the location of a patient. The portable video recording means for recording at least eye and foot movements of the patient is arranged to be set up in such a way that the patient can be captured from head to toe. Measuring means to determine at least a blood glucose value in the patient, and communication means for forwarding the measured blood glucose value and the recorded movements and sound via a wireless network from the location of the patient and for receiving audio data originating from a location where a doctor is provided. | 1-17. (canceled) 18. A portable system for remote diagnosis of a stroke, arranged in a housing provided with a handgrip and comprising audio recording means for recording sound of a patient and audio reproduction means for reproducing sound for said patient,portable video recording means for recording at least eye movements and foot movements of said patient, said portable video recording means arranged to be set up in such a way that the patient can be captured from head to toe,measuring means to determine at least a blood glucose value in said patient,communication means for forwarding said measured blood glucose value and said recorded movements and sound of said patient via a wireless network from the location of said patient and for receiving at least an audio signal originating from a location where a doctor is present. 19. The portable system according to claim 18, wherein said communication means are also configured to receive a video signal originating from the location where the doctor is present, and wherein the portable system comprises a monitor for visualising said image originating from the location where the doctor is present. 20. The portable system according to claim 18, wherein said portable video recording means can be set up with an angle of view of at least 80°. 21. The portable system according to claim 20, wherein said angle of view is at least 95°. 22. The portable system according to claim 19, wherein said monitor can be set up in such a way that the surface of said monitor forms an angle of at least 10° with the surface of said video recording means. 23. The portable system according to claim 18, wherein said measuring means are further equipped to determine at least the heart rate, blood pressure and/or arterial oxygen saturation, and wherein said communication means are equipped to forward the obtained measurement values. 24. The portable system according to claim 18, wherein said communication means are equipped to forward said image of said patient with a picture resolution of at least 160×120 pixels and a picture rate of at least 4 frames/second. 25. The portable system according to claim 18, comprising at least two independent batteries. 26. The portable system according to claim 25, wherein at least one of said batteries is provided with a voltage decharge controller. 27. The portable system according to claim 18, arranged for simultaneously activating at least said audio recording means, said portable video recording means and said communication means. 28. The portable system according to claim 18, comprising a reader for an electronic identity card. 29. The portable system according to claim 18, wherein said measuring means are further equipped to record an electrocardiogram and/or determine the blood clotting level, wherein said communication means are equipped to forward the obtained measurement values. 30. The portable system according to claim 18, comprising a processing unit configured to prov... | Vrije Universiteit Brussell | A61B005/00 A61B007/04 A61B003/113 A61B005/0404 A61B005/0205
US09308337 | B2 | 2016-04-12 | System for quantifying the discrepancy between a patient receiving assisted breathing and a corresponding assistance device | 2009-11-03 | This system is characterized in that includes: means (20) for acquiring information relating to the respiratory state of the patient (1) over a breathing cycle,means (21) for acquiring information relating to the operating state of the assistance device (2) over a mechanical cycle,means for filtering (22) and for processing (23) this information in order to detect and localize the changes in states of the patient over a breathing cycle and of the device over a mechanical cycle,means (24) for calculating a piece of information on desynchronization between the patient and the device from these changes in states, andmeans (25) forming a man/machine interface for returning this piece of desynchronization information to an operator. | 1. A system for quantifying the discrepancy between a patient receiving breathing assistance and a corresponding assistance device, comprising: an acquiring device acquiring information of a respiratory state of a patient over a breathing cycle,an information device acquiring information of an operating state of the assistance device over a mechanical cycle,a filter device filtering and processing this information in order to detect and localize changes in states of the patient over a breathing cycle and of the assistance device over a mechanical cycle,a calculator calculating a piece of information on desynchronization between the patient and the assistance device from these changes in states,an interface forming a man/machine interface for returning this piece of desynchronization information to an operator;an estimator; anda comparing device connected to the estimator;wherein the acquiring device comprises an air pressure device acquiring air pressure and flow rate signals in a pneumatic circuit between the patient and the assistance device, configured for the estimator continuously estimating the expected theoretical pressure of the air in the pneumatic circuit in the absence of respiratory muscle activity of the patient and a comparing device comparing the estimated theoretical pressure and measure pressure in order to continuously detect a pressure difference representative of respiratory muscle activity of the patient;wherein the calculator calculating the piece of desynchronization information comprises a discrepancy calculator calculating a patient/machine discrepancy score according to the relationship: QI(N)=H(N)−[H(B)+H(C)];wherein QI(N) is the desynchronization score, H(N) is the Shannon entropy of the (assistance device+patient) system, H(B) is the Shannon entropy of the patient alone, and H(C) is the Shannon entropy of the assistance device alone;wherein the operator does not correct the breathing cycle of the assistance device if the desynchronization score QI(N)=0, and corrects the breathing cycle of the assistance device if the desynchronization score QI(N)=1.369 or greater. 2. The quantification system according to claim 1, wherein the information device comprises an air processor processing an air flow rate signal of the assistance device in order to detect the exhalation and insufflation states of the assistance device. 3. The quantification system according to claim 1, wherein the information device relating to the operating state of the assistance device is integrated into the assistance device. 4. The quantification system according to claim 2, wherein the information device relating to the operating state of the assistance device comprise an air flow rate sensor associated with the pneumatic circuit between the assistance device and the patient. 5. The quantification system according to claim 1, the interface comprises a display displaying this discrepancy score. 6. The quantification system according to claim 1, whe... | ASSISTANCE PUBLIQUE-HOPITAUX DE PARIS | A61B005/08 A61M016/00
US09833151 | B2 | 2017-12-05 | Systems and methods for monitoring the circulatory system | 2015-12-11 | In accordance with embodiments of the present disclosure, a user-platform apparatus, such as a bodyweight sensing scale, includes a heart/cardiogram sensor which is used to detect heart and vascular characteristics of a user, and provide a cardiogram output indicative of the detected cardiovascular characteristics. The cardiogram output can be used for various purposes, such as detecting arterial stiffness and/or aging. | 1. A bodyweight sensing apparatus comprising: a bodyweight sensing scale;a first sensor included in or as part of the bodyweight sensing scale, and configured and arranged to capture a cardiogram signal of a user from at least one foot of the user while the user is in an upright position and with said at least one foot of the user on the bodyweight sensing scale;a second sensor configured and arranged to capture a pressure pulse from a distal artery location that is at or below a user's femoral artery while the user is standing on the bodyweight sensing scale; andlogic circuitry configured and arranged to generate an arterial pulse wave velocity of the user, wherein the logic circuitry is further configured and arranged to respond to the first sensor and to the second sensor by comparing timings corresponding to the cardiogram signal and the pressure pulse, as respectively provided by the first sensor and to the second sensor, whereby the arterial pulse wave velocity is derived from the compared timings and is indicative of arterial stiffness of the user. 2. The apparatus of claim 1, further including another sensor, including circuitry configured to obtain heart-related signals from the user of the bodyweight sensing scale for use by the logic circuity and also configured to wirelessly communicate with the logic circuity. 3. The apparatus of claim 1, wherein the logic circuitry is configured and arranged to generate the arterial pulse wave velocity based on portions of the cardiogram signal that are indicative of a pressure pulse of an ascending portion of an aorta, the pressure pulse of the user at the distal artery location and a distance between the aorta and the distal artery location, wherein the arterial pulse wave velocity is indicative of the biological or physiological aspects relating to the arterial stiffness. 4. The apparatus of claim 1, wherein the logic circuitry is configured and arranged to generate the arterial pulse wave velocity based on portions of the cardiogram signal that are indicative of a pressure pulse of an arch portion of an aorta, the pressure pulse of the user at the distal artery location and a distance between the aorta and the distal artery location, wherein the arterial pulse wave velocity is indicative of the biological or physiological aspects relating to the arterial stiffness. 5. The apparatus of claim 1, further including a display configured to output a weight of the user while the user is standing on the bodyweight sensing scale, anda weight-sensing arrangement that includes circuitry and a set of force sensors configured to provide indications of weight distribution across the bodyweight sensing scale to the logic circuit. 6. The apparatus of claim 1, wherein the second sensor is configured to capture photoplethysmography characteristics of the distal artery location that is at or below the user's femoral artery. 7. The apparatus of claim 1, further including a tertiary circuit configured and arra... | The Board of Trustees of the Leland Stanford Junior University | A61B005/02 A61B005/021 A61B005/11 A61B005/00 A61B005/0402 A61B005/024 A61B005/026 A61B005/0285 A61B005/0205 A61B005/0265 G01G019/50 A61B005/053
US09861450 | B2 | 2018-01-09 | Imaging fiducial markers and methods | 2015-12-11 | An implantable tissue marker incorporates a contrast agent sealed within a chamber in a container formed from a solid material. The contrast agent is selected to produce a change, such as an increase, in signal intensity under magnetic resonance imaging (MRI). An additional contrast agent may also be sealed within the chamber to provide visibility under another imaging modality, such as computed tomographic (CT) imaging or ultrasound imaging. | 1. A tissue marker capable of being implanted in a living human or animal subject, the marker comprising: a biocompatible polymer tube capsule defining at least one internal chamber; anda sensing medium in the at least one internal chamber, wherein the sensing medium is configured to produce a detectable signal in a magnetic resonance (MR) imaging modality with the marker fully implanted in the subject, wherein the biocompatible polymer tube capsule includes a first magnetic susceptibility that is substantially equivalent to a second magnetic susceptibility of the sensing medium; anda radioactive agent, included in the biocompatible polymer tube capsule. 2. The marker of claim 1, wherein the magnetic susceptibility of the biocompatible polymer tube capsule and the sensing medium are substantially equivalent to a magnetic susceptibility of tissue of the living human or animal subject. 3. The marker of claim 1, wherein the sensing medium includes a liquid contrast agent sealed within a chamber of the biocompatible polymer tube capsule. 4. The marker of claim 1, wherein the marker is configured to also be radiopaque so as to be visible on a radiographic imaging modality when implanted within tissue of the subject. 5. The marker of claim 1, wherein the sensing medium is configured to provide an increase in MR imaging signal intensity resulting in a brighter region of an MR image than surrounding tissue. 6. The marker of claim 1, wherein the first magnetic susceptibility is matched to the second magnetic susceptibility to provide a reduced T2* artifact. 7. The marker of claim 1, wherein the biocompatible polymer tube capsule is sized for insertion via a biopsy cannula. 8. The marker of claim 1, wherein the first magnetic susceptibility and the second magnetic susceptibility are matched to a magnetic susceptibility of surrounding tissue to provide a reduction of T2 darkening to render negligible a T2* artifact on a resulting MR image. 9. The marker of claim 1, wherein the radioactive agent is located in the at least one internal chamber. 10. The marker of claim 1, wherein the capsule includes a tube and lids at respective ends of the tube. 11. The marker of claim 1, wherein the capsule includes: a first portion including at least two openings; anda second and third portion configured to be attached to the first portion at the at least two openings. 12. The marker of claim 1, wherein the marker is sized and shaped to fit within a lumen of a cannula configured to deliver the marker to a fully implanted location within the subject. 13. A medical method of using a tissue marker capable of being implanted in a living human or animal subject, the method comprising: delivering a tissue marker into tissue of the subject, wherein the marker comprises a biocompatible polymer tube capsule defining at least one internal chamber; anda sensing medium in the internal chamber, wherein the sensing medium is configured to produce a detectable signal in a mag... | Breast-Med, Inc. | A61B090/00 A61K049/00 A61K049/04 A61K049/18 A61B008/08 A61B017/34 A61K049/22 A61M031/00 G01R033/48 G01R033/56 H01F041/02
US09591968 | B2 | 2017-03-14 | Hand-held medical-data capture-device having a digital infrared sensor and interoperation with electronic medical record systems | 2014-12-28 | In one implementation, an apparatus estimates body core temperature from an infrared measurement of an external source point using a cubic relationship between the body core temperature and the measurement of an external source point is described, estimates temperature from a digital infrared sensor and determines vital signs from a solid-state image transducer, or determines vital signs from a solid-state image transducer and estimates body core temperature from an infrared measurement of an external source point using a cubic relationship between the body core temperature and the measurement of an external source point; after which the estimated and/or determined information is transmitted to an external database. | 1. A non-touch thermometer configured to estimate a body core temperature, the non-touch thermometer comprising: a microprocessor;a wireless communication subsystem that is operably coupled to the microprocessor and that is operable to transmit a representation of an estimated body core temperature;a battery operably coupled to the microprocessor; anda digital infrared (IR) sensor operably coupled to the microprocessor, the digital IR sensor having only digital readout ports and comprising a low noise amplifier, an analog-to-digital converter, a digital signal processor, and a pulse width modulator (PWM), the digital readout ports operable to transmit to the microprocessor a digital signal that is representative of an IR signal, acquired from a forehead of a user, that is detected by the digital IR sensor, wherein the digital IR sensor is configured with no need for recalibration after an initial factory calibration with an emissivity range of 0.1 to 1.0,wherein the microprocessor is operable to receive from the digital readout ports the digital signal that is representative of the IR signal of the forehead and is further configured to estimate the body core temperature from the forehead by using the PWM in a temperature range of −20° C. to 120° C. and generating the estimated body core temperature with an output resolution of about 0.14° C.,wherein the body core temperature is estimated by the microprocessor by correlating the digital signal outputted by the PWM that is representative of the IR signal from the forehead with a table that correlates forehead temperature to body-core-temperature. 2. The non-touch thermometer of claim 1, wherein the display device further comprises: a green traffic light operable to indicate that the temperature is good;an amber traffic light operable to indicate that the temperature is low; anda red traffic light operable to indicate that the temperature is high. 3. The non-touch thermometer of claim 1 further comprising: a camera operably coupled to the microprocessor and providing at least two images to the microprocessor. 4. The non-touch thermometer of claim 3, the microprocessor further comprising: a pixel-examination-module configured to examine pixel values of the at least two images, a temporal-variation module to determine temporal variation of the pixel values between the at least two images being below a particular threshold, a signal processing module configured to amplify the temporal variation resulting in amplified temporal variation, and a visualizer to visualize a pattern of flow of blood in the amplified temporal variation in the at least two images. 5. The non-touch thermometer of claim 4, the microprocessor further comprising: a cropper that is operable to receive the at least two images and operable to crop the images to exclude a border area of the images, generating at least two cropped images, the microprocessor also including a temporal-variation-amplifier of at least two cropped images... | ARC DEVICES, LTD | G08B023/00 A61B005/00 A61B005/01 G06F019/00 A61B005/021 A61B005/026 A61B005/08 A61B005/024 A61B005/0205 G06T003/40 G06T007/00 H04W048/16 H04W076/02 A61B005/0402 A61B005/03 G01J005/00 H04W080/04 G01J005/02 G01J005/10 G08C017/02 H04L029/08 H04W012/06 H04B007/26 H04L012/46 H04N005/33 H04W048/08 G08B005/36 G08B021/18 G01K013/00 G06K009/62 G06T007/20 G06T007/40 A61B005/0245 H04W012/08
US09788723 | B2 | 2017-10-17 | Hand-held medical-data capture-device having determination of a temperature by a microprocessor from a signal from a digital infrared sensor and having interoperation with electronic medical record systems on a specific segment of a network to transmit the temperature and device information | 2014-12-31 | In one implementation, an apparatus estimates body core temperature from an infrared measurement of an external source point using a cubic relationship between the body core temperature and the measurement of an external source point is described, estimates temperature from a digital infrared sensor and determines vital signs from a solid-state image transducer, or determines vital signs from a solid-state image transducer and estimates body core temperature from an infrared measurement of an external source point using a cubic relationship between the body core temperature and the measurement of an external source point; after which the estimated and/or determined information is transmitted to an external database. | 1. A non-touch thermometer to measure a temperature, the non-touch thermometer comprising: a microprocessor;a wireless communication subsystem that is operably coupled to the microprocessor and that is operable to transmit a representation of the temperature;a battery operably coupled to the microprocessor;a single button operably coupled to the microprocessor; anda digital infrared sensor operably coupled to the microprocessor with no analog-to-digital converter operably coupled between the digital infrared sensor and the microprocessor, the digital infrared sensor having only digital readout ports, the digital infrared sensor comprising a low noise amplifier, an analog-to-digital converter, a digital signal processor, and a pulse width modulator (PWM) in a single industry standard package; wherein the digital infrared sensor is configured with no need for recalibration after an initial factory calibration with an emissivity range from 0.1 to 1.0,wherein the microprocessor is operable to receive from the digital readout ports a digital signal that is representative of an infrared signal detected by the digital infrared sensor and the microprocessor is operable to determine the temperature from the received digital signal by using the PWM. 2. The non-touch thermometer of claim 1, wherein a display device further comprises: a green traffic light operable to indicate that the temperature is good;an amber traffic light operable to indicate that the temperature is low; anda red traffic light operable to indicate that the temperature is high. 3. The non-touch thermometer of claim 1, the microprocessor further comprising: a camera operably coupled to the microprocessor and providing at least two images to the microprocessor; andthe microprocessor including a cropper that is operable to receive the at least two images and operable to crop the images to exclude a border area of the images, generating at least two cropped images,the microprocessor also including a temporal-variation-amplifier of at least two cropped images that is operable to generate a temporal variation, the microprocessor also including a vital-sign generator that is operably coupled to the temporal-variation-amplifier that is operable to generate at least one vital sign from the temporal variation and the microprocessor also operably coupled to a display device that is operable to display the at least one vital sign. 4. The non-touch thermometer of claim 3, wherein the temporal-variation-amplifier further comprises: skin-pixel-identifier. 5. The non-touch thermometer of claim 3, wherein the temporal-variation-amplifier further comprises: a regional facial clusterial module. 6. The non-touch thermometer of claim 3, wherein the temporal-variation-amplifier further comprises: a first frequency filter. 7. The non-touch thermometer of claim 1 further comprising: the digital infrared sensor having no analog sensor readout ports. 8. The non-touch thermometer of claim 1 wherein the wir... | Arc Devices, LTD | G08B023/00 A61B005/00 A61B005/01 G06F019/00 A61B005/021 A61B005/026 A61B005/08 A61B005/024 A61B005/0205 G06T003/40 G06T007/00 H04W048/16 H04W076/02 A61B005/0402 A61B005/03 G01J005/00 H04W080/04 G01J005/02 G01J005/10 G08C017/02 H04L029/08 H04W012/06 H04B007/26 H04L012/46 H04N005/33 H04W048/08 G08B005/36 G08B021/18 G01K013/00 G06K009/62 G06T007/174 G06T007/269 G06T007/90 A61B005/0245 H04W012/08
US10335069 | B2 | 2019-07-02 | Oximeter probe with light wavelengths to avoid surgical dyes | 2015-12-21 | A tissue oximetry device utilizes at least three or at least four different wavelengths of light for collection of reflectance data where the different wavelengths are longer than 730 nanometers. The three or four wavelengths are utilized to generate a range of reflectance data suited for accurate determination of oxygenated hemoglobin and deoxygenated hemoglobin concentrations. The relatively long wavelengths decrease optical interference from certain dyes, particularly methylene blue and PVPI, which may be present on tissue being analyzed for viability and further enhance the generation of accurate reflectance data. The wavelengths are 760 nanometers, 810 nanometers, and 850 nanometers, or 760 nanometers, 810 nanometers, 850 nanometers, and 900 nanometers. | 1. A method comprising: providing a sensor head for a tissue oximetry device comprising:detectors arranged on the sensor head; andfirst and second light source structures positioned in a line on the sensor head, whereinthe first source structure is configured to emit at least a first wavelength of light longer than about 730 nanometers,the second source structure is configured to emit at least a second wavelength of light longer than about 730 nanometers,a first detector of the detectors is a first distance from the first light source,a second detector of the detectors is a second distance from the second light source,a third detector of the detectors is a third distance from the first light source,no detector is positioned between the first detector and the third detector, the line passes between the first detector and the third detector, the line is closer to the first detector than the third detector, and the first, second, and third detectors are not on the line,the first distance and the second distance are equal, andthe first distance and the third distance are not equal; andenclosing a processing module in a housing coupled to the sensor head, wherein the processing module is adapted for determining an oxygen saturation value for a tissue to be measured using the first wavelength of light from the first source structure and the second wavelength of light from the second source structure emitted into the tissue and corresponding reflected light received by at least two of the detectors. 2. The method of claim 1 wherein the determining an oxygen saturation value for a tissue comprises: receiving digital reflectance data for the reflected light received by the at least two of the detectors;calculating absorption coefficients using the digital reflectance data;solving a set of reflection coefficient equations for the tissue to be measured using the absorption coefficients to determine concentration values of at least oxygenated hemoglobin and deoxygenated hemoglobin; anddetermining an oxygen saturation value for the tissue using the concentration values of oxygenated hemoglobin and deoxygenated hemoglobin. 3. The method of claim 1 wherein the first wavelength of light is at least one of 760 nanometers, 810 nanometers, 850 nanometers, or 900 nanometers. 4. The method of claim 1 wherein the first wavelength of light is at least one of 760 nanometers, 810 nanometers, or 850 nanometers, and the second wavelength of light is at least one of 760 nanometers, 810 nanometers, 850 nanometers, or 900 nanometers. 5. The method of claim 1 wherein the first and second source structures are coupled via optical fibers to light emitting diodes, and the first, second, and third detector structures comprise photodetectors. 6. The method of claim 1 wherein the detectors are arranged in a circle. 7. The method of claim 1 wherein a fourth distance is between the first and second source structures, and the fourth distance is greater than the first distance, is... | ViOptix, Inc. | A61B005/1455 A61B090/00 A61B005/1495 A61B005/00 A61M035/00 A61B005/145 A61B090/11 A61B005/1459 A61B090/30
US09949643 | B2 | 2018-04-24 | Automatic visualization of regional functional parameters of left ventricle from cardiac imaging | 2014-11-08 | A method for automatically identifying and localizing anatomical regions of a left ventricle of a heart using a segment model, the method including receiving a volumetric MR image series of one or more time-points in a heart cycle with associated myocardial boundaries, representing the heart, performing a long-axis partitioning on each image of the volumetric image series, performing a short-axis partitioning volumetric image series, generating a polar map, wherein each image of the volumetric image series is mapped to a location on the polar map, wherein the location is characterized using the long-axis partitioning and the short-axis partitioning, and generating a mapping from the polar map to a voxel in an associated image of the volumetric image series representing an anatomical location. | 1. A computer program product for automatically identifying and localizing anatomical regions of a left ventricle of a heart using a segment model, the computer program product comprising a computer readable storage medium having program instructions embodied therewith, the program instructions executable by a processor to cause the processor to perform a method comprising: receiving a volumetric image series of a certain phase in a heart cycle with associated myocardial boundaries, representing the heart;performing a long-axis partitioning on each image of the volumetric image series;performing a short-axis partitioning on each image of the volumetric image series;generating a parametric segment mask defining a plurality of segments of volumetric images of the volumetric images series and assigning anatomical segment labels to the plurality of segments of the volumetric images of the volumetric image series, wherein generating the parametric segment mask further comprises determining, in the short-axis partitioning on each image of the volumetric image series, an inner radius of a cylinder for each slice of the volumetric image series, and determining an outer radius of the cylinder by adding a predetermined thickness to the inner radius;applying a measurement function to the parametric segment mask to determine a plurality of regional functional parameters of a plurality of segments of the volumetric images, wherein the plurality of segments correspond to the anatomical segment labels;generating a polar map comprising a plurality of segments consistent with a segment standard for myocardial boundaries by mapping the plurality of regional functional parameters determined for each of the plurality of segments of the volumetric images to the plurality of segments consistent with the segment standard for myocardial boundaries, wherein the polar map is a visual representation of the plurality of regional functional parameters of the plurality of segments of the volumetric images for the certain phase determined by applying the measurement function to the parametric segment mask and mapped to the plurality of segments of the polar map; andgenerating a mapping from each of a plurality of points in the polar map to a corresponding voxels in the volumetric image series representing one or more anatomical locations in the volumetric image series, wherein each of the anatomical locations is characterized using the long-axis partitioning and the short-axis partitioning, and wherein the mapping facilitates selectable links between the plurality of points in the polar map and the corresponding voxels in the volumetric image series. 2. The computer program product of claim 1, further comprising automatically generating the polar map. 3. The computer program product of claim 1, wherein the plurality of regional functional parameters are represented in the polar map by a color range and the anatomical location is directly related to a specific segment of the ... | INTERNATIONAL BUSINESS MACHINES CORPORATION | G06T007/00 A61B005/00 G06T007/20 G06T011/00 A61B005/055 G06T007/136
US09314167 | B2 | 2016-04-19 | Methods for generating data output containing physiological and motion-related information | 2014-11-21 | A method of generating a data string containing physiological and motion-related information includes sensing physical activity of a subject via at least one motion sensor attached to the subject, sensing physiological information from the subject via at least one photoplethysmography (PPG) sensor attached to the subject, and processing signals from the at least one motion sensor and signals from the at least one PPG sensor into a serial data string of physiological information and motion-related information. A plurality of subject physiological parameters can be extracted from the physiological information, and a plurality of subject physical activity parameters can be extracted from the motion-related information. The serial data string is parsed out such that an application-specific interface can utilize the physiological information and motion-related information for an application that generates statistical relationships between subject physiological parameters and subject physical activity parameters in the physiological information and motion-related information. | 1. A method of generating data output containing physiological and motion-related information, the method comprising: sensing physical activity and physiological information from a subject via a single monitoring device attached to the subject, wherein the monitoring device comprises at least one motion sensor for sensing the physical activity and at least one photoplethysmography (PPG) sensor for sensing the physiological information; andprocessing signals from the at least one motion sensor and signals from the at least one PPG sensor, via at least one processor, into a serial data output of physiological information and motion-related information,wherein the serial data output is configured such that a plurality of subject physiological parameters comprising subject heart rate and at least one of subject heart rate variability, subject blood gas level, subject blood flow, subject blood pulse volume, subject blood analyte levels, subject breathing rate, subject breathing volume, subject blood oxygen levels, subject blood pressure, subject VO2max, the 1st derivative of at least one subject blood pulse, and the 2nd derivative of at least one subject blood pulse can be extracted from the physiological information, and such that a plurality of subject physical activity parameters can be extracted from the motion-related information. 2. The method of claim 1, wherein the serial data output is parsed out such that an application-specific interface (API) can utilize the physiological information and motion-related information for an application. 3. The method of claim 1, wherein the application is configured to generate statistical relationships between subject physiological parameters and subject physical activity parameters in the physiological information and motion-related information. 4. The method of claim 3, wherein the application is configured to generate statistical relationships between subject physiological parameters and subject physical activity parameters via at least one of the following: principal component analysis, multiple linear regression, machine learning, and Bland-Altman plots. 5. The method of claim 1, further comprising, prior to processing signals from the at least one motion sensor and signals from the at least one PPG sensor into the serial data output, removing frequency bands from the PPG signals that are outside of a range of interest using at least one band-pass filter to produce pre-conditioned PPG signals, and filtering the pre-conditioned PPG signals to reduce motion artifacts and noise artifacts from the pre-conditioned PPG signals to produce cleaner physiological information. 6. The method of claim 5, wherein the subject motion noise comprises subject footstep noise. 7. The method of claim 5, wherein filtering the preconditioned PPG signals comprises at least one of the following: FIR (Finite Impulse Response) filtering, IIR (Infinite Impulse Response) filtering, adaptive filtering, phase filtering, and fre... | Valencell, Inc. | A61B005/00 A61B005/0205 G06F019/00 A61B005/024 H04R001/10 A61B005/11 A61B005/1455 A61B005/0476 A61B005/16 F21V008/00 A61B005/021 A61B005/08 A61B005/01 A61B005/145 A61B005/026 A61B005/0295 A61B005/091
US09318916 | B2 | 2016-04-19 | Far field telemetry operations between an external device and an implantable medical device during recharge of the implantable medical device via a proximity coupling | 2014-04-05 | Far field telemetry operations are conducted between an external device and an implantable medical device while power is being transferred to the implantable medical device for purposes of recharging a battery of the implantable medical device. The far field operations may include exchanging recharge information that has been collected by the implantable medical device which allows the external device to exercise control over the recharge process. The far field operations may include suspending far field telemetry communications for periods of time while power continues to be transferred where suspending far field telemetry communications may include powering down far field telemetry communication circuits of the implantable medical device for periods of time which may conserve energy. The far field operations may further include transferring programming instructions to the implantable medical device. | 1. A method of interacting with an implantable medical device, comprising: providing wireless recharge energy from an external device to the implantable medical device; andcommunicating with the implantable device via far field telemetry signals while the implantable medical device receives the wireless recharge energy. 2. The method of claim 1, wherein the external device communicates with the implantable medical device via the far field telemetry signals. 3. The method of claim 1, wherein communicating with the implantable medical device comprises sending far field telemetry signals to the implantable medical device. 4. The method of claim 1, wherein communication with the implantable medical device comprises receiving far field telemetry signals from the implantable medical device. 5. The method of claim 1, wherein the far field telemetry signals carry programming instructions. 6. The method of claim 1, wherein the far field telemetry signals carry recharge status information. 7. A system, comprising: an external device that communicates via far field telemetry signals; andan implantable medical device that communicates with the external device via the far field telemetry signals while receiving wireless recharge energy. 8. The system of claim 7, wherein the external device provides the wireless recharge energy while communicating via the far field telemetry signals. 9. The system of claim 7, wherein the implantable medical device communicates with the external device by the external device sending far field telemetry signals to the implantable medical device. 10. The system of claim 7, wherein the implantable medical device communicates with the external device by the external device receiving far field telemetry signals from the implantable medical device. 11. The system of claim 7, wherein the far field telemetry signals carry programming instructions. 12. The system of claim 7, wherein the far field telemetry signals carry recharge status information. 13. An implantable medical device, comprising: a battery;a recharge circuit;a far field telemetry circuit; anda controller coupled to the recharge circuit and coupled to the far field telemetry circuit, the controller configuring the recharge circuit to receive recharge energy wirelessly and to provide the received recharge energy to the battery and configuring the far field telemetry circuit to communicate via far field telemetry signals while the recharge circuit receives the recharge energy. 14. The implantable medical device of claim 13, wherein the far field telemetry circuit communicates by receiving far field telemetry signals from an external device. 15. The implantable medical device of claim 13, wherein the far field telemetry circuit communicates by sending far field telemetry signals to an external device. 16. The implantable medical device of claim 13, wherein the far field telemetry signals carry programming instructions. 17. The implantable medical device of cla... | MEDTRONIC, INC. | A61N001/00 H02J007/02 A61N001/372 A61N001/378 A61B005/00 A61M005/172 A61N001/37
US09763603 | B2 | 2017-09-19 | Posture improvement device, system, and method | 2015-10-20 | A posture improvement device, system, and method. The system for improving posture may comprise: a sensor device; posture improvement software program, comprising a posture improvement system interface; and one or more user devices. The sensor device may be physically associated with a user and may communicate with the posture improvement software program. The sensor device may comprise: one or more sensors for monitoring positions and movements of the user. The system may calculate one or more optimum postural positions for the user, based on data communicated by the sensor device and collected information about the user. The system may monitor a conformance of the user with the optimum postural positions and may display the conformance on the posture improvement system interface. The system may detect and notify the user of one or more non-conformances, such that a user is reminded to maintain at least one optimum postural position. | 1. A system for improving posture, comprising: a sensor device;a posture improvement software program, comprising a posture improvement system interface; andone or more user devices;wherein said sensor device is configured to be physically associated with a user;wherein said sensor device communicates with said posture improvement software program;wherein said sensor device comprises: one or more sensors;wherein said one or more sensors, when said sensor device is physically associated with said user, monitor a physical position of said user and one or more movements of said user;wherein said posture improvement software program is configured to operate on said one or more user devices;wherein said posture improvement system interface is displayed to said user on said one or more user devices;wherein said posture improvement software program is configured to collect information about said user;wherein said system for improving posture calculates one or more optimum postural positions for said user, based on data communicated by said sensor device and said collected information about said user;wherein said system for improving posture monitors a conformance of said user with at least one of said one or more optimum postural positions;wherein said system for improving posture displays said conformance on said posture improvement system interface;wherein said posture improvement system detects and notifies said user of one or more non-conformances, such that a user is reminded to maintain said at least one of said one or more optimum postural positions; andwherein said displaying of said conformance of said user with at least one of said one or more optimum postural positions is illustrated via a target and a posture target ball. 2. The system for improving posture of claim 1, wherein said posture target ball is substantially within a center of said target when said user is in said conformance with said at least one of said one or more optimum postural positions. 3. The system for improving posture of claim 2, wherein when said user fails to maintain said at least one of said one or more optimum postural positions, said posture target ball is not substantially within said center of said target and said posture improvement system interface notifies said user of said one or more non-conformances. 4. The system for improving posture of claim 3, wherein when said user fails to maintain said at least one of said one or more optimum postural positions, said user device is substantially disabled until said user corrects said non-conformance. 5. The system for improving posture of claim 1, wherein said posture improvement software program further comprises an activity notification. 6. The system for improving posture of claim 5, wherein said activity notification requires said user to perform a body movement of said user such that said target posture ball moves along a suggested path on said target. 7. A system for improving posture, comprising: a sen... | - | G08B023/00 A61B005/11 A61B005/103 A61B005/00
US10357188 | B2 | 2019-07-23 | Flexible optical source for pulse oximetry | 2015-09-18 | An optical source for guiding light to a target of a patient includes at least one light source configured to emit red light and infrared light. The at least one light source is embedded within a light-conducting sheet. A photodistributor is spaced from the at least one light source. The photodistributor includes a light-emitting surface and at least one light-receiving surface optically coupled to the light-conducting sheet. The photodistributor is configured to discharge at least a portion of the emitted red light and at least a portion of the emitted infrared light into a target. | 1. An optical source for guiding light to a target of a patient, the optical source comprising: at least one light source configured to emit red light and infrared light, the at least one light source being embedded within a flexible light-conducting sheet;a flexible photodistributor spaced from the at least one light source, the photodistributor including a light-emitting surface and at least one light-receiving surface optically coupled to the light-conducting sheet, the photodistributor being configured to discharge at least a portion of the emitted red light and at least a portion of the emitted infrared light into a target; anda housing configured to encase the at least one light source, the photodistributor, and the light-conducting sheet, the housing defining an opening, the housing being configured to reflect light emitted from the at least one light source, the photodistributor being separately formed from the light-emitting sheet. 2. The optical source according to claim 1, further including at least one suspended reflective particle disposed within the photodistributor, a density of the reflective particles being configured such that a light distribution from the light-emitting surface has a selected homogeneity. 3. The optical source according to claim 1, further comprising an electronics set operably connected to the at least one light source, the light-conducting sheet being molded around at least a portion of the electronics set. 4. The optical source according to claim 1, wherein the light-conducting sheet and the housing are each formed from a flexible elastomeric material, thereby providing the optical source with a high level of flexibility. 5. The optical source according to claim 1, further comprising a light-absorbing material disposed adjacent a back side of at least one of the photodistributor and the light-conducting sheet, the light-absorbing material being distributed to render the emitted light more uniform. 6. The optical source according to claim 5, wherein the housing includes: a base for supporting the light-conducting sheet; anda cover that overlies at least a portion of the light-conducting sheet, the cover including the opening, which is configured to receive the light-emitting surface of the photodistributor;wherein the light-absorbing material is positioned on the base such that the light absorbing material is disposed between at least a portion of the base and at least a portion of the light-conducting sheet. 7. The optical source according to claim 1, wherein the light-emitting surface of the photodistributor light-emitting surface has an area ranging from approximately 1 mm2 to approximately 1 cm2. 8. The optical source according to claim 1, wherein the photodistributor has a thickness ranging from approximately 10 microns to approximately 10 millimeters, the photodistributor having a tapered thickness, thereby increasing the homogenity from the light-emitting surface. 9. The optical source accordin... | Koninklijke Philips N.V. | A61B005/1455 A61B005/024 A61B005/00
US09462968 | B2 | 2016-10-11 | System and method for assessing bowel health | 2014-10-17 | In accordance with one aspect of the present technique, a method includes receiving a plurality of images of an abdominal region from an image capture device. The method further includes identifying a bowel tissue and a peristaltic portion of the bowel tissue from the plurality of images. The method further includes determining a peristalsis property of the bowel tissue based on the peristaltic portion. The peristalsis property includes at least one of a percentage of the peristaltic portion within the bowel tissue and an amount of peristalsis in the peristaltic portion. The method also includes assessing a health the bowel tissue based on the peristalsis property of the peristaltic portion. | 1. A method comprising: receiving a plurality of images of an abdominal region from an image capture device;identifying a bowel tissue from at least one of the plurality of images;identifying a peristaltic portion of the bowel tissue from the plurality of images;determining a peristalsis property of the bowel tissue based on the peristaltic portion, wherein the peristalsis property includes at least one of a percentage of the peristaltic portion within the bowel tissue and an amount of peristalsis in the peristaltic portion; andassessing a health of the bowel tissue based on the peristalsis property of the peristaltic portion. 2. The method of claim 1, wherein assessing the health of the bowel tissue further comprises calculating a health score of the bowel tissue based on the peristalsis property of the peristaltic portion. 3. The method of claim 2, further comprising: determining a physical characteristic of the bowel tissue from the plurality of images; andcalculating the health score of the bowel tissue based on the physical characteristic. 4. The method of claim 3, wherein the physical characteristic includes at least one of an acoustic response and an elasticity of the bowel tissue. 5. The method of claim 2, further comprising: determining a blood flow characteristic of the bowel tissue from the plurality of images; andcalculating the health score of the bowel tissue based on the blood flow characteristic. 6. The method of claim 5, wherein the blood flow characteristic includes at least one of an amount of blood flow and a pattern of blood flow in the bowel tissue. 7. The method of claim 2, further comprising sending a notification including the health score of the bowel tissue to a user for diagnosis of the bowel tissue. 8. The method of claim 1, wherein the plurality of images include at least one of plurality of ultrasound images, a plurality of magnetic resonance images, and a plurality of computed tomography images. 9. A computer program product comprising a non-transitory computer readable medium encoding instructions that, in response to execution by at least one processor, cause the processor to perform operations comprising: receiving a plurality of images of an abdominal region from an image capture device;identifying a bowel tissue from at least one of the plurality of images;identifying a peristaltic portion of the bowel tissue from the plurality of images;determining a peristalsis property of the bowel tissue based on the peristaltic portion, wherein the peristalsis property includes at least one of a percentage of the peristaltic portion within the bowel tissue and an amount of peristalsis in the peristaltic portion; andassessing a health of the bowel tissue based on the peristalsis property of the peristaltic portion. 10. The computer program product of claim 9, further causing the processor to calculate a health score of the bowel tissue based on the peristalsis property of the peristaltic portion. 11. The computer... | General Electric Company | A61B008/00 A61B005/11 G06T007/00 A61B005/00 A61B005/026 A61B008/08 A61B006/00 A61B006/03 A61B007/00 A61B008/06
US09305350 | B2 | 2016-04-05 | Non-touch optical detection of biological vital signs | 2015-07-08 | A microprocessor is programmed to execute a spatial bandpass filter that is operable to apply spatial bandpass filtering to a plurality of images, a regional facial clusterial module that is operably coupled to the spatial bandpass filter and that applies spatial clustering to output of the spatial bandpass filter, a temporal bandpass filter that is operably coupled to the regional facial clusterial module and that is applied to output of the regional facial clusterial module, a temporal-variation identifier that is operably coupled to the temporal bandpass filter and that identifies a temporal variation of the output of the temporal bandpass filter and a vital-sign generator that is operably coupled to the temporal-variation identifier that generates a biological vital sign from the temporal variation. | 1. An apparatus of variation amplification to communicate a biological vital sign, the apparatus comprising: a microprocessor that is programmed to execute:a cropper that is operable to receive at least two images and that is operable to crop each of the images to exclude a border area of the images, generating at least two cropped images;a skin-pixel-identifier that is operably coupled to the cropper and that identifies pixel values that are representative of skin in the at least two cropped images;a spatial bandpass filter that is operably coupled to the skin-pixel-identifier and that processes output of the cropper;a regional facial clusterial module that is operably coupled to the spatial bandpass filter and that applies spatial clustering to output of the spatial bandpass filter;a temporal bandpass filter that is operably coupled to the regional facial clusterial module and that is applied to output of the regional facial clusterial module;a temporal-variation identifier that is operably coupled to the temporal bandpass filter and that identifies a temporal variation in output of the temporal bandpass filter;a vital-sign generator that is operably coupled to the temporal-variation identifier that generates the biological vital sign from the temporal variation; anda display device that is operably coupled to the vital-sign generator that is operable to display the biological vital sign. 2. An apparatus of variation amplification to communicate a biological vital sign, the apparatus comprising: a microprocessor that is programmed to execute:a cropper that is operable to receive at least two images and that is operable to crop each of the images to exclude a border area of the images, generating at least two cropped images;a skin-pixel-identifier that is operably coupled to the cropper and that identifies pixel values that are representative of skin in the at least two cropped images;a spatial bandpass filter that is operable to receive a plurality of images and that applies spatial bandpass filtering to the output of the cropper;a regional facial clusterial module that is operably coupled to the spatial bandpass filter and that applies spatial clustering to output of the spatial bandpass filter;a temporal bandpass filter that is operably coupled to the regional facial clusterial module and that is applied to output of the regional facial clusterial module;a temporal-variation identifier that is operably coupled to the temporal bandpass filter and that identifies a temporal variation of the output of the temporal bandpass filter;a vital-sign generator that is operably coupled to the temporal-variation identifier that generates the biological vital sign from the temporal variation; anda display device that is operably coupled to the vital-sign generator that is operable to display the biological vital sign. 3. The apparatus of claim 2, wherein the regional facial clusterial module further comprises: a fuzzy clusterer. 4. The apparatus of clai... | ARC Devices Limited | G06K009/00 G06T007/00 A61B005/026 G01J005/32 G01J005/02 G01J005/08 A61B005/00 A61B005/01 G06T005/20 A61B005/0205 A61B005/0402 A61B005/1455 G06K009/46 G06K009/62 G06T007/20 G06T003/40 G06T005/10 G06F019/00 G01J005/30 G06T007/40 H04N005/33 G01K001/02 G01K013/00 G06F003/042 H04N005/378 G06T005/00 G01J005/00 A61B005/021 A61B005/024 A61B005/08
US11497406 | B2 | 2022-11-15 | Apparatus and method for enhancing accuracy of a contactless body temperature measurement | 2016-01-07 | An electronic device for enhancing accuracy upon contactless body temperature measurement is provided. The electronic device includes an image sensor for obtaining an image of an object, a temperature sensor disposed at a position adjacent to the image sensor for measuring a temperature of the obtained object, and a controller for performing control to determine the temperature of the object using a focal length of a camera module including the image sensor corresponding to a time of obtaining the image of the object and a temperature output from the temperature sensor corresponding to the time of obtaining the image of the object. | 1. An electronic device for enhancing accuracy upon contactless body temperature measurement, the electronic device comprising: a display;an image sensor;a temperature sensor disposed at a position adjacent to the image sensor; anda processor configured to: obtain an image of an object through the image sensor;measure a temperature of the object through the temperature sensor while obtaining the image of the object;based on a focus matching degree being within a predetermined first range, control the display to display the measured temperature of the object; andbased on the focus matching degree being within a predetermined second range: correct the measured temperature of the object using the focus matching degree; andcontrol the display to display a corrected temperature of the object obtained by correcting the measured temperature,wherein the focus matching degree of the image is based on a focal length of a camera module including the image sensor in macro mode and a distance between the camera module and the object, corresponding to the time of obtaining the image of the object. 2. The electronic device of claim 1, wherein the image of the object is an image of a forehead portion of a human being, where a temporal artery of the human being is distributed, or a portion behind an ear lobe of the human being, where the temporal artery passes. 3. The electronic device of claim 1, wherein the processor controls the display to display the image of the object and a measurement result including the corrected temperature of the object. 4. The electronic device of claim 1, further comprising a communication interface for connecting the electronic device with another electronic device in a short-range wireless communication scheme and transmitting a measurement result including the corrected temperature of the object to the another electronic device so that the measurement result including the corrected temperature of the object is displayed on a screen of the another electronic device. 5. The electronic device of claim 1, wherein the processor drives the camera module and the temperature sensor when an application for temperature measurement is executed. 6. The electronic device of claim 1, wherein the processor performs control to determine whether the image of the object is in focus according to the focal length of the camera module and to determine if the temperature output from the temperature sensor, corresponding to a focus matching time as a result of determining whether the image of the object is in focus, is the temperature of the object. 7. The electronic device of claim 6, wherein the processor controls the temperature sensor to measure the temperature of the object at the focus matching time. 8. The electronic device of claim 6, wherein the processor controls the temperature sensor to continuously measure the temperature of the object while the camera module determines whether the image of the object is in focus and performs control... | Samsung Electronics Co., Ltd | A61B005/00 A61B005/01 H04N005/232 H04N005/217 G01J005/02 G01J005/08 G01J005/00 H04M001/72403 G01J005/07
US20160113537 | A1 | 2016-04-28 | ATRIAL ARRHYTHMIA DETECTION DURING VENTRICULAR PACING IN A CARDIAC MEDICAL DEVICE | 2014-10-22 | A method and medical device for determining a cardiac event that includes determining classification factors in response to a sensed cardiac signal, and classifying the cardiac signal as one of a plurality of cardiac events in response to the determined classification factors. The classification factors include determining sensed event windows having predetermined interval pairs during a predetermined time period, determining whether a number of the determined sense event windows is less than an interval pair threshold, determining whether a number of intervals occurring during the predetermined time period and not within the sensed event windows that are less than a predetermined interval threshold is greater than a sensed interval threshold, determining whether a predetermined number of intervals occurring during the predetermined time period and not within the sensed event windows are less than a short interval count threshold, determining whether a predetermined number of intervals occurring during the predetermined time period that are either within the sensed event windows or not within the sensed event windows that are paced events is greater than a paced event threshold, and determining whether oversensing detection occurred during the predetermined event time period. | 1. A method of determining a cardiac event in a medical device, comprising: sensing a cardiac signal;determining classification factors in response to the sensed cardiac signal; andclassifying the cardiac signal as one of a plurality of cardiac events in response to the determined classification factors, wherein determining the classification factors comprises: determining sensed event windows having predetermined interval pairs in response to the sensed cardiac signal during a predetermined time period;determining whether a number of the determined sense event windows is less than an interval pair threshold;determining whether a number of intervals occurring during the predetermined time period and not within the sensed event windows that are less than a predetermined interval threshold is greater than a sensed interval threshold;determining whether a predetermined number of intervals occurring during the predetermined time period and not within the sensed event windows are less than a short interval count threshold;determining whether a predetermined number of intervals occurring during the predetermined time period that are either within the sensed event windows or not within the sensed event windows that are paced events is greater than a paced event threshold; anddetermining whether oversensing detection occurred during the predetermined event time period. 2. The method of claim 1, wherein the plurality of cardiac events comprises an atrial fibrillation event, a non-atrial fibrillation event, and an unclassified event. 3. The method of claim 1, further comprising classifying the cardiac signal as being unclassified in response to the number of the determined sense event windows being less than the interval pair threshold, the number of intervals occurring during the predetermined time period and not within the sensed event windows that are less than the predetermined interval threshold being greater than the sensed interval threshold, the predetermined number of intervals occurring during the predetermined time period and not within the sensed event windows being less than the short interval count threshold, the predetermined number of intervals occurring during the predetermined time period that are either within the sensed event windows or not within the sensed event windows that are paced events being greater than the paced event threshold, and oversensing detection occurring during the predetermined event time period. 4. The method of claim 3, wherein the interval pair threshold comprises 30 sense event windows, the sensed interval threshold comprises 10 intervals, the short interval count threshold comprises 5 short intervals, and the paced event threshold comprises 30 paced events. 5. The method of claim 1, further comprising classifying the cardiac event as one of an atrial fibrillation event and a non-atrial fibrillation event in response one of the number of the determined sense event windows not being less than the interval pai... |  | A61B005/04 A61B005/046 A61B005/00
US09814397 | B2 | 2017-11-14 | Scale-based systems and methods for monitoring heart function | 2015-12-11 | In accordance with an example embodiment, a body-weight sensing scale includes cardio-based physiological sensing circuitry to detect heart characteristics of a user, and provide outputs indicative of the detected heart characteristics. A processor circuit is arranged with the cardio-based physiological sensing circuitry to process data to provide a noise-reduced cardiogram signal which characterizes functionality/health of the user's heart. | 1. A body-weight sensing scale apparatus comprising: a weighing scale configured and arranged with a housing and a scale platform;user-physiologic sensors, including a first sensor and including a second sensor, configured and arranged to capture a cardiogram signal of a user from at least one foot of the user in real-time while the user is in an upright position and with said at least one foot of the user on the scale platform of the body weight sensing scale apparatus,the user-physiologic sensors including circuitry configured and arranged to detect and output an indication of at least one of noise present in the cardiogram signal and a physiologic characteristic of the user, by sensing and capturing a series of heart-signals from a user while the user stands on the scale platform at a stationary position, the series of heart-signals corresponding to the cardiogram signal based on a plurality of a heartbeats from the user; anda processor circuit configured and arranged to process the cardiogram signal and generate therefrom a noise-filtered cardiac-related signal indicative of a condition of the user's heart by filtering, from the cardiogram signal, noise that is due to user movement. 2. The body-weight sensing scale apparatus of claim 1, wherein the processor circuit includes circuitry configured and arranged to track changes for a cardiac condition, or indicate an abnormal cardiac condition. 3. The body-weight sensing scale apparatus of claim 1, wherein user-physiologic sensors are configured and arranged with an electrocardiogram (ECG) sensor that, when operative, detects an ECG signal from the user. 4. The body-weight sensing scale apparatus of claim 1, wherein user-physiologic sensors are configured and arranged with a photoplethysmograph sensor that, when operative, detects blood-flow pulsations of the user. 5. The body-weight sensing scale apparatus of claim 1, wherein the cardiogram signal is a ballistocardiogram signal and wherein noise-filtered cardiac-related signal is a noise-filtered ballistocardiogram signal. 6. The body-weight sensing scale apparatus of claim 1, wherein the cardiogram signal is a ballistocardiogram (BCG) signal, wherein noise-filtered cardiac-related signal is a noise-filtered ballistocardiogram signal, and wherein the processor circuit is further configured and arranged to process the cardiogram signal by executing an algorithm to process the captured BCG signal. 7. The body-weight sensing scale apparatus of claim 1, wherein the weighing scale is integrated with the housing and the scale platform being part of the weighing scale, and further including communication circuitry located within the housing and communicatively coupled with or integrated as part of the processor circuit, the communication circuitry being configured and arranged to communicate cardio-function data with an external circuit. 8. The body-weight sensing scale apparatus of claim 1, wherein the weighing scale is integrated with the hou... | The Board of Trustees of the Leland Stanford Junior University | A61B005/04 A61B005/0205 A61B005/024 A61B005/029 A61B005/11 A61B005/00 A61B005/0402 A61B005/0488 G01G019/50 A61B005/0456 A61B005/053
US20160100805 | A1 | 2016-04-14 | NON-INVASIVE BLOOD PRESSURE MONITORS AND METHODS OF OPERATING THE SAME | 2015-09-18 | According to an aspect, there is provided a method of operating a non-invasive blood pressure, NIBP, monitor to measure the blood pressure of a subject, the NIBP monitor comprising a cuff, a pressure sensor for measuring the pressure in the cuff and for outputting a pressure signal representing the pressure in the cuff and a physiological parameter sensor, the method comprising obtaining a first measurement of a physiological parameter for the subject during inflation of the cuff, the first measurement being obtained from the pressure signal; obtaining a second measurement of the physiological parameter for the subject during inflation of the cuff, the second measurement being obtained from the physiological parameter sensor; comparing the first measurement and the second measurement; and estimating the reliability of a blood pressure measurement obtained by the NIBP monitor during inflation of the cuff based on the result of the step of comparing. | 1. A method of operating a non-invasive blood pressure, NIBP, monitor to measure the blood pressure of a subject, and including using a cuff that is to be placed around a limb of the subject, a pressure sensor for measuring the pressure in the cuff and for outputting a pressure signal representing the pressure in the cuff, and a physiological parameter sensor for measuring pulse rate or heart rate, the method comprising: obtaining a first measurement of pulse rate or heart rate for the subject during inflation of the cuff, the first measurement being obtained from the pressure signal;obtaining a second measurement of the pulse rate or heart rate for the subject during inflation of the cuff, the second measurement being obtained from the physiological parameter sensor;comparing the first measurement and the second measurement; andestimating the reliability of a blood pressure measurement obtained by the NIBP monitor during inflation of the cuff based on the result of the step of comparing. 2. A method as claimed in claim 1, wherein the step of obtaining a second measurement of the pulse rate or heart rate is performed at the same time or within a certain time window as the step of obtaining the first measurement. 3. A method as claimed in claim 1, the method further comprising the step of correcting the timing of one of the first and second measurements to account for time delays in obtaining said measurement. 4. A method as claimed in claim 1, the method further comprising the step of determining whether to obtain a blood pressure measurement during inflation of the cuff or during deflation of the cuff based on the estimated reliability. 5. A method as claimed in claim 1, wherein a blood pressure measurement that is to be obtained by the NIBP monitor during inflation of the cuff is scheduled for a particular time, and the method further comprises the steps of: estimating the risk of arrhythmia occurring in the subject during the scheduled blood pressure measurement; andadapting the scheduled blood pressure measurement according to the estimated risk. 6. A method as claimed in claim 5, wherein the step of adapting comprises determining whether to reschedule the scheduled blood pressure measurement to a different time based on the estimated risk. 7. A method as claimed in claim 5, wherein the step of adapting comprises determining whether to perform the blood measurement during deflation of the cuff instead of during inflation of the cuff based on the estimated risk. 8. A computer program product comprising a computer readable medium having computer readable code embodied therein, the computer readable code being configured such that, on execution by a suitable computer, processor or control unit, the computer, processor or control unit is caused to perform the method of claim 1. 9. A non-invasive blood pressure, NIBP, monitor for measuring the blood pressure of a subject, the NIBP monitor comprising: a control unit that is configured to: o... |  | A61B005/00 A61B005/02 A61B005/022
US20160106367 | A1 | 2016-04-21 | WEARABLE HEALTH SENSOR | 2014-06-11 | A monitoring device (24) includes a band (32), configured to fit around an appendage of a human subject (22), and one or more sensors (46, 58, 60, 62) fixed to the band and configured to sense physiological parameters of the human subject. In one embodiment, at least one visible light source (82) is fixed to the band. A controller (64) is fixed to the band and is coupled to receive signals from the sensors and to actuate the at least one visible light source in response to a state of the device. At least one flexible light guide (40) is embedded in an outer surface of the band while extending around at least a part of a circumference of the band when fit around the appendage, and is coupled to receive light from the visible light source and to emit the light from the outer surface in a bright stripe along a length of the light guide. | 1. A monitoring device, comprising: a band, configured to fit around an appendage of a human subject;one or more sensors fixed to the band and configured to sense physiological parameters of the human subject;at least one visible light source fixed to the band;a controller, which is fixed to the band and is coupled to receive signals from the one or more sensors, and which is configured to actuate the at least one visible light source in response to a state of the device; andat least one flexible light guide embedded in an outer surface of the band while extending around at least a part of a circumference of the band when fit around the appendage, and coupled to receive light from the visible light source and to emit the light from the outer surface in a bright stripe along a length of the light guide. 2. The device according to claim 1, wherein the at least one flexible light guide comprises at least first and second light guides, which are respectively embedded in opposing first and second edges of the band. 3. The device according to claim 1, wherein the at least one visible light source is embedded inside the band. 4. The device according to claim 1, wherein the controller is configured to establish the state of the device in response to the signals from at least one of the sensors and to actuate the at least one visible light source in response to the established state. 5. The device according to claim 4, wherein the controller is configured to actuate the at least one visible light source in response to a pulse rate of the human subject. 6. A monitoring device, comprising: a band, configured to fit around an arm of a human subject;a sensing module, which is embedded within the band so as to contact a skin surface of the human subject wearing the device, and which comprises: a light detector;first and second light sources, configured to emit light of a first wavelength, at respective first and second locations alongside the light detector; andthird and fourth light sources, configured to emit light of a second wavelength, different from the first wavelength, at respective third and fourth locations alongside the light detector; anda controller, which is fixed to the band and is coupled to actuate the first, second, third and fourth light sources in alternation, to receive signals from the light detector in response to the emitted light, and to compare the signals in order to extract vital signs of the subject. 7. The device according to claim 6, wherein the vital signs extracted by the controller comprise a pulse rate. 8. The device according to claim 7, wherein the sensing module comprises an acoustic sensor and an accelerometer, and wherein the controller is configured to receive and apply respective outputs of the acoustic sensor and the accelerometer together with the signals from the light detector in extracting the pulse rate. 9. The device according to claim 6, wherein the vital signs extracted by the controller comprise a blo... |  | A61B005/00 A61B005/1455 A61B005/024
US20160106328 | A1 | 2016-04-21 | DETERMINING ARTERIAL PULSE TRANSIT TIME FROM TIME-SERIES SIGNALS OBTAINED AT PROXIMAL AND DISTAL ARTERIAL SITES | 2014-10-16 | What is disclosed is a system and method for determining arterial pulse transit time (PTT) for a subject. In one embodiment, time-series signals are received for each of a proximal and distal arterial site of a subject's body which represent blood volume changes in the microvascular tissue at each site. A proximal and distal analytic signal is obtained which has a first component being a waveform of the respective time-series signal and a second component being a transform of the respective waveform. A phase function is determined for the first and second components of each analytic signal. The phase function obtained for the proximal waveform is then subtracted from the phase function obtained for the distal waveform to get a phase difference. The phase difference is analyzed with the subject's heart rate to determine an arterial pulse wave transit time between the two proximal and distal sites. | 1. A method for determining arterial pulse wave transit time for a subject, comprising: receiving a time-series signal for each of a proximal and distal arterial site of a subject's body, said time-series signals being derived from any of: a contact-based photoplethysmographic (PPG) device and from processing image frames acquired by a video imaging device capable of registering a videoplethysmographic (PPG) signal on a least one imaging channel use to acquire that video;obtaining a proximal and distal analytic signal each comprising a first component that is a waveform of a respective received time-series signal and a second component that is a transform of that waveform;determining a phase function with respect to time for said first and second components of each of said proximal and distal analytic signals;subtracting said phase function for said proximal waveform from said phase function for said distal waveform to obtain a phase difference; andprocessing said phase difference with said subject's heart rate to determine an arterial pulse wave transit time between said proximal and distal arterial sites. 2. The method of claim 1, wherein said subject's heart rate is extracted from one of said proximal and distal waveforms. 3. The method of claim 1, wherein multiple proximal and distal time-series signals are received. 4. The method of claim 1, wherein, in advance of obtaining any of said proximal and distal analytic signals, further comprising any of: averaging any of said received proximal or distal time-series signals to obtain a composite proximal or distal time-series signal;discarding any of said received time-series signals as not being of interest;weighted averaging on any of said received time-series signals based on a statistical analysis;detrending any of said received time-series signals to remove non-stationary components;filtering any of said received time-series signals to restrict frequencies of interest;performing peak detection on any of said received time-series signals; andnormalizing any of said received time-series signals to have a zero-mean unit variance. 5. The method of claim 1, further comprising analyzing said arterial pulse wave transit time to determine any of: a blood pressure in said subject's vascular network;an amount of blood vessel dilation over time;a blockage of blood flow; anda blood flow velocity. 6. The method of claim 1, further comprising using said arterial pulse wave transit time to determine an occurrence of any of: cardiac stress, heart disease, and a peripheral vascular disease. 7. The method of claim 1, wherein said transform is a Hilbert Transform. 8. The method of claim 1, wherein said proximal and distal time-series signals are obtained from different devices. 9. The method of claim 1, wherein, in response to said received signals having been captured by different devices, temporally synchronizing said proximal and distal time-series signals. 10. The method of claim 1, wherein said vi... |  | A61B005/021 A61B005/0295 A61B005/02 A61B005/026 A61B005/00
US09936907 | B2 | 2018-04-10 | Apparatus and method for processing physiological signal | 2014-12-26 | A physiological signal processing apparatus and a method for the same. The physiological signal processing apparatus includes a first light-emitting element, a second light-emitting element, a light control module, an image sensing module and an analyzing module. The light control module is capable of controlling the first light-emitting element to emit a first light beam and the second light-emitting element to emit a second light beam on a light guide panel for a finger to touch. The image sensing module is capable of sensing the first light beam and the second light beam reflected by the light guide panel and acquiring an image signal of the finger. The analyzing module is capable of analyzing the image signal extracted by the first light beam to acquire a first physiological signal and analyzing the image signal extracted by the second light beam to acquire a second physiological signal. | 1. A physiological signal processing apparatus, comprising: a first light-emitting element capable of emitting a first light beam and a second light-emitting element capable of emitting a second light beam, said first light-emitting element and said second light-emitting element emitting said first light beam and said second light beam on a light guide panel for a finger to touch, wherein said first light-emitting element and said second light-emitting element are disposed opposite to where said finger touches said light guide panel;a light control module controlling said first light-emitting element and said second light-emitting element to emit said first light beam and said second light beam;an image sensing module sensing said first light beam and said second light beam reflected by said light guide panel to provide an image signal of said finger;an analyzing module analyzing said image signal extracted by said first light beam to acquire a first physiological signal, and analyzing said image signal extracted by said second light beam to acquire a second physiological signal, wherein said first physiological signal is different from said second physiological signal; anda far infrared sensor module sensing said finger to acquire a temperature of said finger;wherein said far infrared sensor module acquires the temperature of said finger after a verification module decides whether said first physiological signal conforms to identification data recorded in a database. 2. The physiological signal processing apparatus of claim 1, further comprising a verification module coupled to said analyzing module and said far infrared sensor module to decide whether said first physiological signal conforms to identification data that is valid, and decide whether said first physiological signal is true or false according to said second physiological signal. 3. The physiological signal processing apparatus of claim 2, wherein said first light-emitting element is a blue light-emitting element, a green light-emitting element or a white light-emitting element, said second light-emitting element is a blue light-emitting element, a green light-emitting element or a red light-emitting element. 4. The physiological signal processing apparatus of claim 1, wherein said first physiological signal is a fingerprint signal or a palpitant frequency, and said second physiological signal is a fingerprint signal, a palpitant frequency signal or a blood oxygenation signal. 5. The physiological signal processing apparatus of claim 1, further comprising a third light-emitting element, said third light-emitting element being controlled by said light control module to emit a third light beam, and said first light-emitting element being a blue light-emitting element, said second light-emitting element being a green light-emitting element and said third light-emitting element being a red light-emitting element. 6. A physiological signal processing apparatus, comprising: a light s... | LITE-ON ELECTRONICS (GUANGZHOU) LIMITED LITE-ON TECHNOLOGY CORPORATION | A61B005/1455 A61B005/00 A61B005/117 A61B005/01 A61B005/1172 A61B005/024 A61B005/0205
US10674933 | B2 | 2020-06-09 | Enlargement of tracking volume by movement of imaging bed | 2014-10-22 | A medical system, includes an imaging apparatus, which includes an array of detectors, which define an imaging volume and form images of a region within a body of a patient that is positioned in the imaging volume. A movable bed transports the body of the patient through the imaging volume. An invasive probe is inserted into a lumen within the body of the patient. A tracking apparatus includes a field transducer positioned in the imaging apparatus and defining a tracking volume within the imaging apparatus, and generates an indication of a location of the invasive probe within the tracking volume responsively to an interaction between the field transducer and the invasive probe. A controller controls the movable bed in response to the location of the invasive probe indicated by the tracking apparatus. | 1. A medical imaging and tracking system with an effective tracking volume and a physical tracking volume, the effective tracking volume being greater than the physical tracking volume, comprising: an imaging apparatus comprising an array of detectors defining an imaging volume, the imaging apparatus configured to provide images of a region of interest of the body of a patient when said region of interest is within the imaging volume;a movable bed configured to transport the body of the patient in response to a controller from a location outside the imaging volume through the imaging volume;an invasive probe configured for insertion into a lumen within the body of the patient and having a distal end;a tracking apparatus comprising a field transducer located within the imaging apparatus and configured for defining the physical tracking volume within the imaging apparatus, and for generating location data of the invasive probe within the tracking volume, said location data being determined by the interaction between the field transducer and the invasive probe; andthe controller operatively linked to the tracking apparatus and to the movable bed, the controller being configured to receive location data indicating the location of the invasive probe within the tracking volume,the controller further configured to implement a closed-loop control algorithm to shift the position of the bed relative to the location pad during movement of the distal end in the lumen in such a manner that the distal end will always stay within both the physical tracking volume and the imaging volume during said movement of the distal end, thereby creating the effective tracking volume greater than the physical tracking volume. 2. The system according to claim 1, wherein the imaging apparatus comprises a magnetic resonance imaging apparatus configured to receive signals from tissues in the body in response to an applied magnetic field. 3. The system according to claim 1, wherein the invasive probe comprises a catheter, which is configured for insertion through a blood vessel into a heart of the patient. 4. The system according to claim 1, wherein the tracking apparatus comprises a location pad having a plurality of coils configured to generate magnetic fields within the physical tracking volume, andwherein the tracking apparatus is configured to receive signals output from the invasive probe in response to the magnetic fields, and to process the signals in order to determine and display the location of the invasive probe. 5. The system according to claim 4, wherein the field transducer is positioned so that the physical tracking volume overlaps the imaging volume and wherein the controller is configured to register the location of the invasive probe in a coordinate system of the imaging apparatus and to superimpose an indication of the registered location on the images that are produced by the imaging apparatus. 6. The system according to claim 1, wherein the movable bed... | Biosense Webster (Israel) Ltd. | A61B005/00 A61B005/055 A61B005/06 A61B034/20 G01R033/563 A61B006/04 A61M025/01 G01R033/28 A61B090/00
US10095841 | B2 | 2018-10-09 | Care plan administration | 2014-10-07 | Techniques for administering a care plan. Embodiments receive the care plan specifying observation metrics to monitor biometric data collected from a patient. At least one monitoring device available is identified and embodiments receive biometric data collected using the at least one monitoring device, where the biometric data is initially classified as a first type of event by the at least one monitoring device. Additionally, embodiments analyze the received biometric data to reclassify the first event as an occurrence of a second type of even, and, upon determining that the occurrence of the second type of event satisfies at least one threshold condition specified in the care plan, initiate at least one treatment plan specified in the care plan and corresponding to the satisfied at least one threshold value. | 1. A method for administering a care plan, comprising: receiving, at a care plan management system, the care plan specifying a plurality of observation metrics to monitor biometric data collected from a patient;measuring the biometric data by at least one monitoring device, wherein the biometric data comprises electrocardiogram (ECG) data;receiving, at the care plan management system, the biometric data measured by the at least one monitoring device, wherein the at least one monitoring device has limited computational resources relative to the care plan management system, wherein the biometric data comprises a plurality of detected cardiac events, wherein a first event of the plurality of detected cardiac events is initially classified as a first type of cardiac event by the at least one monitoring device, and wherein the initial classification is based on the at least one monitoring device determining that at least a portion of the biometric data matches a first preconfigured data pattern corresponding to the first type of event;maintaining an event queue at the care plan management system storing a plurality of previously detected events in a determined order, each previously detected event having a previously determined priority, further comprising: determining, at the care plan management system, a relative priority of the first event based on the initial classification of the first event by the at least one monitoring device, wherein the relative priority is one of at least three priority levels; andinserting the first event into the event queue at a position determined based on the relative priority of the first event and the order in which the first event was received, wherein the first event is placed into the event queue at a position in front of an event in the queue with a relatively lower priority level and according to the order it was received;processing the plurality of detected cardiac events, at the care plan management system, in the event queue in the queued order, wherein the queued order is based on the respective position of each event within the event queue;upon processing the first event, analyzing, at the care plan management system, the received biometric data corresponding to the first event to reclassify the first event as a sub-classification of the first type of cardiac event based on determining that at least a portion of the biometric data matches a second preconfigured data pattern corresponding to the sub-classification of the first type of cardiac event, wherein the reclassification at the care plan management system is more computationally intensive than the initial classification at the at least one monitoring device; andupon determining that the sub-classification of the first type of cardiac event satisfies at least one threshold value specified in the care plan, initiating at least one treatment plan specified in the care plan and corresponding to the satisfied at least one threshold value. 2. The method o... | Preventice Technologies, Inc. | G16H050/20 G06F019/00 G16H040/63 G06Q010/10 A61B005/0402 G06Q050/22
US09304038 | B2 | 2016-04-05 | Linearized variable-dispersion spectrometers and related assemblies | 2014-07-03 | Wavenumber linear spectrometers are provided including an input configured to receive electromagnetic radiation from an external source; collimating optics configured to collimate the received electromagnetic radiation; a dispersive assembly including first and second diffractive gratings, wherein the first diffraction grating is configured in a first dispersive stage to receive the collimated electromagnetic radiation and wherein the dispersive assembly includes at least two dispersive stages configured to disperse the collimated input; and an imaging lens assembly configured to image the electromagnetic radiation dispersed by the at least two dispersive stages onto a linear detection array such that the variation in frequency spacing along the linear detection array is no greater than about 10%. | 1. A variable bandwidth wavenumber-linearized array spectrometer, the spectrometer comprising: an input configured to receive broadband electromagnetic radiation from an external source;collimating optics configured to collimate the received broadband electromagnetic radiation;a first dispersive assembly comprising at least two diffractive elements, wherein a received collimated electromagnetic radiation wavefront is dispersed into an output wavenumber-dependent angular spectrum by an action of the at least two diffractive elements, the wavenumber-dependent angular spectrum defined by a first wavenumber range and an angular range;a lens assembly that focuses the spectrally dispersed radiation such that the wavenumber increment is substantially constant with respect to spatial increment-along a line of focus in a plane of dispersion;a detector array positioned with respect to the line of focus to receive the dispersed electromagnetic radiation; anda second dispersive assembly comprising at least two diffractive elements, wherein a received collimated electromagnetic radiation wavefront is dispersed into an output wavenumber-dependent angular spectrum by an action of the at least two diffractive elements, the wavenumber-dependent angular spectrum defined by a second wavenumber range and a second angular range, the second wavenumber range being a subset of the first wavenumber range, and the second angular range being substantially equivalent to the first angular range;wherein the spectrometer is configurable for at least two modes of operation,wherein when operating in a first mode of operation the first dispersive assembly is positioned along an optical path between the collimating optics and the detector array;wherein when operating in a second mode of operation the second dispersive assembly is positioned along the optical path between the collimating optics and the detector array; andwherein the first dispersive assembly differs from the second dispersive assembly by at least one physical attribute other than rotation of one or more optical elements about an axis of rotation of the one or more optical elements. 2. The spectrometer of claim 1, wherein the dispersive assembly comprises a prism. 3. The spectrometer of claim 1, wherein the first and second dispersive assemblies are configured to be interchangeable. 4. The spectrometer of claim 1, wherein a first wavenumber range is no greater than about 5100 cm−1 and a second wavenumber range is no greater than about 250 cm−1. 5. The spectrometer of claim 1, wherein the first and second dispersive assemblies are different dispersive assemblies such that only one of the first dispersive assembly and the second dispersive assembly is positioned in the spectrometer at a single point in time. | Biotigen, Inc. | G01J003/28 G01J003/02 A61B003/10 A61B005/00 G01J003/14 G01J003/18 G01J003/12
US09318029 | B2 | 2016-04-19 | Response scoring system for verbal behavior within a behavioral stream with a remote central processing system and associated handheld communicating devices | 2012-05-10 | A system, method and related devices for monitoring and improving the training and social eye contact and communication skills of developmentally challenged individuals such as autistic individuals with special needs in improving their interpersonal communicating and other skills. A WatchMe component of the system and method monitors and obtains qualitative and quantitative information about the eye contact habits of a subject being trained or interviewed. It provides stimuli that promotes and encourages improvements in the eye contact habits of the subject. | 1. A system for encouraging a developmentally challenged patient to maintain eye contact with a human trainer, during verbal training communications, the system comprising: a first receiving device worn by the patient, located in a room in which training is administered, and configured to provide a direction indication representative of a direction to which the head of the patient is facing;a second transmitting device, worn by the human trainer located in the room, and configured to sense the direction indication from the first device via an alignment degree between the first device and the second device; anda circuit which outputs a reinforcement stimulation to the patient, to encourage the patient to orient her head toward the head of the trainer, in a manner which helps establish eye contact with the trainer. 2. The system of claim 1, wherein the first device is at least one of a transmitter and a receiver and wherein the second device is at least one of a receiver and transmitter, respectively, and wherein one of the first and second devices issues an output when the first device and the second device are generally directed toward one another. 3. The system of claim 2, wherein the first device is a transmitter and the second device is a receiver, and wherein the first device is a narrow beam infrared transmitter. 4. The system of claim 1, wherein the circuit outputs a negative, unpleasant sound when the patient does not orient her head toward the trainer. 5. The system of claim 1, wherein the circuit outputs a pleasant sound when the patient orients her head toward the trainer. 6. The system of claim 1, wherein at least the first device is supported on a eyeglass frame. 7. The system of claim 1, wherein the first device is self contained. 8. The system of claim 1, including a communication system between the first device and the second device using one of a standard protocol selected from the group consisting of Infrared (IR), Radio Frequency (RF), Bluetooth, and WI-FI signaling. 9. The system of claim 1, including a processing system comprising a CPU executing a computer program which is configured to monitor quantitative elements of eye contacting events. 10. The system of claim 9, wherein said quantitative elements comprise at least one of a plurality of eye contact events that include latency periods of eye contact events, durations of events, rates of events occurring over a specified time, numbers of incorrect eye contact events, and fluency or strength of eye contact events. 11. The system of claim 9, wherein said CPU includes a facility that is configured to provide reports and graphs of said quantitative elements. 12. The system of claim 1, wherein said system comprises a facility that is configured to interact with remote devices. 13. The system of claim 9, wherein said CPU includes a facility that is configured to output negative stimulations to discourage predetermined types of conduct. 14. The system of claim 1, fur... | BARRY KATZ | G06F003/00 G09B019/00 G06F003/01 A61B003/113 A61B003/00 A61B003/14 A61B005/11 A61B005/00 G09B005/06 G09B001/00 G09B023/28 G06T007/00 G06T011/00 G06Q050/22 G09B005/00 G09B007/00 A61B005/0484 G02C005/00
US10603105 | B2 | 2020-03-31 | Medical devices with a flexible electrode assembly coupled to an ablation tip | 2015-10-23 | Medical devices and methods for making and using medical devices are disclosed. An example medical device may include a catheter for use in cardiac mapping and/or ablation. The catheter may include an elongate catheter shaft having a distal ablation electrode region capable of ablating tissue. An electrode assembly may be coupled to the distal ablation electrode region. The electrode assembly may include a flexible circuit having one or more electrodes disposed thereon. | 1. A catheter for use in cardiac mapping and/or ablation, the catheter comprising: an elongate catheter shaft having a distal ablation electrode configured to contact and provide ablation energy to tissue, wherein the distal ablation electrode comprises a plurality of openings extending through an exterior surface of the distal ablation tip;an electrode assembly releasably coupled to the distal ablation electrode, wherein the electrode assembly comprises a plurality of members, wherein each member of the plurality of members passes through a respective opening of the plurality of openings to fix the electrode assembly relative to the distal ablation electrode when the electrode assembly is coupled to the distal ablation electrode; andwherein the electrode assembly includes a flexible circuit having one or more electrodes disposed thereon. 2. The catheter of claim 1, wherein the electrode assembly includes a region that is disposed along a distal end of the distal ablation electrode. 3. The catheter of claim 1, wherein the plurality of members comprises wherein each member of the plurality of members includes at least one electrode. 4. The catheter of claim 3, wherein the electrode assembly includes three or more members. 5. The catheter of claim 3, wherein the electrode assembly includes four or more members. 6. The catheter of claim 1, wherein each member has an arrow shape. 7. The catheter of claim 1, wherein each member has relief cutouts. 8. The catheter of claim 1, wherein the catheter shaft includes an inner channel, wherein the distal ablation electrode region includes a first opening, and wherein the electrode assembly extends along the inner channel, through the first opening. 9. The catheter of claim 1, wherein the electrode assembly is adhesively bonded to the distal ablation electrode. 10. The catheter of claim 1, wherein the electrode assembly includes one or more electrode regions and one or more electrically insulated regions. 11. The catheter of claim 1, wherein the electrode assembly extends circumferentially around the distal ablation electrode. 12. The catheter of claim 1, wherein the electrode assembly is designed to bow radially outward from the distal ablation electrode. 13. The catheter of claim 1, wherein the distal ablation electrode includes a platinum ablation tip electrode. 14. The catheter of claim 1, wherein each member has a rounded shape. 15. A method for manufacturing a medical device, the method comprising: inserting an electrode assembly into a channel formed within a distal ablation tip of a catheter, the distal ablation tip configured to contact and provide ablation energy to tissue;wherein the electrode assembly includes a flexible circuit having one or more electrodes disposed thereon, wherein the electrode assembly comprises a plurality of members;wherein the distal ablation tip includes a first opening and a second opening extending through an exterior surface of the distal ablation tip; ande... | Boston Scientific Scimed Inc | A61B018/14 A61B005/00 A61B005/042 A61B018/00 A61B017/00
US09314351 | B2 | 2016-04-19 | Femoral sizing instrument | 2014-07-31 | A femoral sizing instrument for use in a knee joint replacement procedure has a housing which includes formations by which it can be located relative to the femoral posterior condyles. A cortex arm has a tip for engaging the anterior cortex of the femur and a sulcus arm has a tip for engaging the sulcus. Each of the cortex and sulcus arms can be adjusted relative to the housing to adjust the distance between its tip and the posterior condyles measured generally parallel to the anterior posterior axis. The instrument includes at least one scale for indicating the positions of the tips of the cortex and sulcus arms relative to the posterior condyles. | 1. A femoral sizing instrument for use in a knee joint replacement procedure, wherein the knee joint replacement procedure includes replacing a distal femur, the distal femur having an anterior cortex, medial and lateral condyles with distal and posterior surfaces and a sulcus, the femoral sizing instrument comprises: a housing having a first location face for contacting the distal surface of the femur, and a second location face for contacting the posterior surface of at least one of the medial and lateral femoral condyles;a primary connector leg extending along a central longitudinal axis from a proximal end to a distal end, wherein the proximal end of the primary connector leg is extending outwardly from the housing and the distal end of the primary connector leg is lockable and slidable within the housing;a locking mechanism to selectively prevent the primary connector leg from sliding with respect to the housing;a primary hub attached to the proximal end of the primary connector leg, the primary hub having a primary bore extending in a direction along the central longitudinal axis of the primary connector leg and a primary through channel traversing the central longitudinal axis of the primary connector leg;a secondary connector leg extending along a central longitudinal axis from a proximal end to a distal end, the secondary connector leg having a distal portion lockably and slidably received in the primary bore in the primary hub and a proximal portion extending outwardly from the primary hub, such that the central axes of the primary and secondary connector legs are aligned with one another;a secondary hub attached to the proximal end of the secondary connector leg, the secondary hub having a secondary through opening traversing the central longitudinal axis of the secondary connector leg;a cortex arm having a first portion extending outwardly from opposite sides of the secondary hub in a first direction and a second portion having a tip for engaging the anterior cortex of the femur, the second portion of the cortex arm extending from the first portion of the cortex arm in a second direction oblique to the first direction;a sulcus arm having a first portion extending outwardly from opposite sides of the primary hub in a third direction parallel to the first direction and a second portion having a tip for engaging the sulcus, the second portion of the sulcus arm extending from the first portion of the sulcus arm in a fourth direction oblique to the third direction;wherein:the cortex arm is lockable and slidable in the secondary through opening of the secondary hub in the first direction and the sulcus arm is lockable and slidable in the primary through channel of the primary hub in the third direction;the sulcus arm has a slot extending along part of the first portion;the secondary connector leg extends through the slot in the sulcus arm in the primary hub;sliding the primary connector leg with respect to the housing adjusts the height of ... | DEPUY (IRELAND) | A61F002/46 A61B005/107 A61B005/00 A61B019/00 A61F002/38
US10575761 | B2 | 2020-03-03 | Method and apparatus for recognizing gait motion | 2015-04-08 | A method and apparatus for recognizing a gait motion are provided. The apparatus may set a gait motion recognition period based on measured right and left hip joint angle information, may input, to a trained neural network, right and left hip joint angle information and vertical acceleration information measured during the gait motion recognition period, and may recognize a gait motion. | 1. A method of recognizing a gait motion, the method comprising: setting, by at least one processor coupled to a walking assistance apparatus, a gait motion recognition period based on measured right and left hip joint angle information;determining, by the at least one processor, whether a vertical acceleration value measured during the gait motion recognition period is equal to or greater than a first threshold at a first point to determine when to use a trained neural network for the gait motion recognition, the first point is a predetermined point of the gait motion recognition period so that walking down stairs and other gait motions are distinguished based on values of vertical acceleration;determining, by the at least one processor, a first gait motion as walking down stairs without use of the trained neural network, when the vertical acceleration value at the first point is equal to or greater than the first threshold;determining, by the at least one processor, a second gait motion by inputting the right and left hip joint angle information and the vertical acceleration value to the trained neural network when the vertical acceleration value at the desired first point is less than the first threshold; andproviding, by the at least one processor, information to the walking assistance apparatus based on results of the setting and the first gait motion or the second gait motion, the information causing the walking assistance apparatus to optimize assistance provided by the walking assistance apparatus to a user. 2. The method of claim 1, further comprising: resampling, by the at least one processor, data of the right and left hip joint angle information and a vertical acceleration information in accordance with a data format when the vertical acceleration value is less than the first threshold, the right and left hip joint angle information being measured during the gait motion recognition period. 3. The method of claim 2, further comprising: determining, by the at least one processor, the second gait motion as either walking down a slope or level walking, by inputting the resampled data to the trained neural network. 4. The method of claim 3, further comprising: determining, by the at least one processor, the second gait motion as walking up stairs, when the second gait motion is not determined as walking down a slope or level walking through the trained neural network, andwhen a value of a rotational speed in a forward direction at a desired second point in rotational speed information, the rotational speed information including rotational speed values in the forward direction measured during the gait motion recognition period, is equal to or greater than a second threshold. 5. The method of claim 3, further comprising: determining, by the at least one processor, the second gait motion as walking up a slope, when the second gait motion is not determined as walking down a slope or level walking through the trained neural network, andwhen... | Samsung Electronics Co., Ltd. | A61B005/11 A61H003/00 G06K009/00
US09682232 | B2 | 2017-06-20 | Personalized auditory-somatosensory stimulation to treat tinnitus | 2015-12-21 | Timed stimulation of both somatosensory system and auditory system is controlled, in such a manner, that an individual's brain activity is altered through spike-timing dependent plasticity, thereby reducing or removing tinnitus. | 1. A computer-implementable method, for treating an auditory condition in a subject, the method comprising: determining, in a processor, optimal parameter values for an audible stimulation signal and a somatosensory stimulation signal to alter firing rates for neurons in the auditory and non-auditory pathways involved in the auditory condition, wherein the optimal parameter values comprise timing and/or ordering information for the audible stimulation signal and the somatosensory stimulation signal; andapplying the audible stimulation signal to the auditory system of the subject, using an audible signal generator, and applying the somatosensory stimulation signal, using a somatosensory signal generator, in accordance with the timing and/or ordering information in the optimal parameters thereby treating the auditory condition of the subject,wherein the somatosensory signal generator is physically connected to the subject to apply the somatosensory stimulation signal electrically or mechanically to the somatosensory system of the subject, and wherein the audible signal generator is a sound generator positioned to apply the audible stimulation signal to the auditory system. 2. The method of claim 1, the method further comprising: increasing firing rates for the neurons in the auditory and non-auditory pathways involved in the auditory condition. 3. The method of claim 1, the method further comprising: decreasing firing rates for the neurons in the auditory and non-auditory pathways involved in the auditory condition. 4. The method of claim 1, the method further comprising: applying the somatosensory stimulation signal to the somatosensory system of the subject using deep brain probes connected to the subject for electrically stimulating the somatosensory system. 5. The method of claim 1, the method further comprising: applying the somatosensory stimulation signal to the somatosensory system of the subject using electrodes connected to a surface structure on the face or neck of the subject for stimulating the somatosensory system. 6. The method of claim 1, the method further comprising: applying the audible stimulation signal to the auditory system using a speaker adjacent to and providing the sound to an ear of the subject. 7. The method of claim 6, wherein the sound comprises one or more tones. 8. The method of claim 6, wherein the sound comprises a tone, a narrowband noise, a broadband noise, a harmonic complex, or a combination thereof. 9. A system for treating an auditory condition in a subject, the system comprising: a processor and a memory; anda bimodal stimulation system having a processor and a memory and configured to,determine, in the processor, optimal parameter values for an audible stimulation signal and a somatosensory stimulation signal to alter firing rates for neurons in the auditory and non-auditory pathways involved in the auditory condition, wherein the optimal parameter values comprise timing and/or ordering information... | THE REGENTS OF THE UNIVERSITY OF MICHIGAN | A61N001/36 A61M021/02 H04R025/00 A61B005/12 A61M021/00
US09314181 | B2 | 2016-04-19 | Method and apparatus for detection of heartbeat characteristics | 2015-02-25 | Aspects of the present disclosure are directed to detecting Atrial Fibrillation (AF). As may be implemented in accordance with one or more embodiments, a time series of inter-beat intervals is computed from a recording of activity of a beating heart. The time series is decomposed into subcomponents, and an envelope of at least one of the subcomponents is computed. The presence of atrial fibrillation (AF) is detected based upon characteristics of the envelope that are indicative of AF. | 1. A method comprising: computing a time series of inter-beat intervals from a recording of activity of a beating heart;decomposing the time series into subcomponents;computing an envelope of at least one of the subcomponents; anddetecting the presence of atrial fibrillation (AF) based upon characteristics of the envelope that are indicative of AF. 2. The method of claim 1, wherein detecting the presence of AF based upon characteristics of the envelope that are indicative of AF includes detecting the presence of AF based upon a comparison of the envelope to a first threshold indicative of AF. 3. The method of claim 1, wherein the recording of activity includes a recording of at least one of: an electrocardiogram;a ballistocardiogram;heart sounds;blood pressure;blood flow in an artery; anda photoplethysmography signal of body tissue. 4. The method of claim 1, wherein computing the time series of inter-beat intervals includes: detecting a plethora of heart beats in the recording;identifying invalid beats from the detected beats;computing a raw sequence of inter-beat intervals from consecutive ones of the detected beats;creating a cleaned sequence of inter-beat intervals by excluding intervals computed using ones of the beats identified as being invalid; andresampling said cleaned sequence of inter-beat intervals to create an equispaced time series of inter-beat intervals. 5. The method of claim 4, wherein identifying invalid beats includes identifying invalid beats based on characteristics in the recording selected from the group of: ventricular arrhythmias;characteristics indicating that a signal detected as a beat is not a beat; andnoise beyond a noise threshold. 6. The method of claim 4, wherein identifying invalid beats includes identifying ectopic beats by: decomposing the recording into subcomponents,detecting the presence of ventricular depolarizations in the subcomponents,establishing a window around each detected ventricular depolarization,computing the energy of high frequency and low-frequency subcomponents in each window,computing, for each window, the ratio of low frequency energy to high frequency energy, anddetecting the presence of an ectopic beat in the window based upon the computed ratio. 7. The method of claim 6, wherein computing high frequency energy in the window includes: selecting one or more subcomponents corresponding to high frequency, andcomputing the high frequency energy using at least one of the sum of squares of the amplitude and the sum of the absolute values of the amplitude. 8. The method of claim 7, wherein computing low frequency energy in the window includes: selecting one or more subcomponents corresponding to low frequency, andcomputing low frequency energy using at least one of the sum of squares of the amplitude and the sum of the absolute values of the amplitude. 9. The method of claim 6, wherein computing low frequency energy in the window includes: selecting one or more subcomponents correspondi... | VivaQuant LLC | A61B005/04 A61B005/046 A61B005/024 A61B005/021 A61B005/11 A61B005/026 A61B007/02 A61B007/00 A61B005/00 A61B005/0245 A61B005/0408 A61B005/0452 G06F017/14 G06K009/00 G06F019/00
US09579054 | B2 | 2017-02-28 | Diagnosis supporting device and diagnosis supporting method | 2015-12-28 | A diagnosis supporting device includes a display, an imaging unit configured to capture a subject, an eye gaze detector configured to detect an eye gaze direction of the subject from a captured image captured by the imaging unit, a gaze point detector configured to detect a gaze point of the subject in a display region of the display, based on the eye gaze direction, an output controller configured to display, on the display, a diagnosis image that includes a person image and a geometric pattern image, and in which at least one of contrast, color density, and a degree of transmittance of the person image or the geometric pattern image is changed over time, and an evaluator configured to calculate an evaluation value of the subject, based on the gaze point detected by the gaze point detector when the diagnosis image is displayed. | 1. A diagnosis supporting device comprising: a display;an imaging unit configured to capture a subject;an eye gaze detector configured to detect an eye gaze direction of the subject from a captured image captured by the imaging unit;a gaze point detector configured to detect a gaze point of the subject in a display region of the display, based on the eye gaze direction;an output controller configured to display, on the display, a diagnosis image that includes a person image and a geometric pattern image, and in which at least one of contrast, color density, and a degree of transmittance of the person image or the geometric pattern image is changed over time; andan evaluator configured to calculate an evaluation value of the subject, based on the gaze point detected by the gaze point detector when the diagnosis image is displayed. 2. The diagnosis supporting device according to claim 1, wherein the output controller displays, on the display the diagnosis image in which at least one of the contrast, the color density, and the degree of transmittance of the geometric pattern image are changed in a contradictory manner over time. 3. The diagnosis supporting device according to claim 1, wherein the output controller displays, on the display, the diagnosis image in which a ratio of change of at least one of the contrast, the color density, and the degree of transmittance becomes a fixed value or less. 4. The diagnosis supporting device according to claim 1, wherein the gaze point detector detects the gaze point, based on the eye gaze direction, after elapse of a predetermined time from start of display of the diagnosis image. 5. The diagnosis supporting device according to claim 1, wherein the output controller displays a first diagnosis image on the display, and then displays a second display image which is different from the first diagnosis image in a position of the person image and a position of the geometric pattern image, andthe evaluator calculates the evaluation value, based on the gaze point detected by the gaze point detector when the first diagnosis image is displayed, and the gaze point detected by the gaze point detector when the second diagnosis image is displayed. 6. The diagnosis supporting device according to claim 1, wherein the evaluator calculates the evaluation value, based on at least one of a first dwell time that indicates a time when the gaze point is detected in a region including the person image, and a second dwell time that indicates a time when the gaze point is detected in a region including the geometric pattern image. 7. The diagnosis supporting device according to claim 1, further comprising: an illuminator including a light source configured to perform irradiation of light;a plurality of imaging units;a position detector configured to calculate a first position that indicates a center of a pupil, and a second position that indicates a center of a corneal reflection, from an image of an eye ball of a subject irra... | JVC KENWOOD CORPORATION | A61B003/14 A61B005/16 A61B003/113 A61B003/00 A61B005/00 A61B003/06 A61B003/032
US09307930 | B2 | 2016-04-12 | Patient interface sizing gauge | 2013-01-31 | A sizing gauge (4) is structured to be used with a patient (8) and is structured to enable an identification of a particular patient interface that is most appropriately sized for the patient. The sizing gauge includes a support portion (12) and a sizing portion (16). The sizing portion includes a first gauge element (36) and a plurality of second gauge elements (40A,40B,40C). The first gauge element is disposed on the support portion and is structured to be positioned at a first location on the patient's face. The plurality of second gauge elements are disposed on the support portion and are situated at locations spaced from the first gauge element. The distance between the first gauge element and each second gauge element is representative of a size in one direction (44) of each of at least some of the plurality of patient interfaces. At least one of the plurality of second gauge elements comprises a tactile feature. | 1. A sizing gauge that is structured to be used with a patient and that is structured to enable an identification of a particular patient interface from among a plurality of patient interfaces that is most appropriately sized for the patient, the sizing gauge comprising: a support portion;a sizing portion comprising: a first gauge element,a plurality of second gauge elements, wherein the first gauge element is disposed on the support portion and structured to be positioned at a first location on the patient's face, and the plurality of second gauge elements being disposed on the support portion and situated at locations spaced from the first gauge element, the distance between the first gauge element and each second gauge element being representative of a size in one direction that corresponds with a direction generally parallel with the coronal plane of the patient of each of at least some of the plurality of patient interfaces, at least one of the plurality of second gauge elements comprising a tactile feature, at least one of the plurality of second gauge elements being structured to be situated at or adjacent a second location on the patient's face to indicate a size in the one direction of the particular patient interface, andan indentation formed in the support portion and situated between the first gauge element and at least one of the plurality of second gauge elements, the support portion having an indentation edge adjacent the indentation, at least a portion of the indentation edge being representative of a limit of the extent to which at least one patient interface from among the plurality of patient interfaces can accommodate the patient in another direction that corresponds with a direction generally parallel with the sagittal plane of the patient. 2. The sizing gauge of claim 1, wherein the sizing gauge is formed from a generally planar sheet of material, and wherein the plurality of second gauge elements are a series of protrusions that protrude from the support portion and are generally coplanar with the support portion. 3. The sizing gauge of claim 1, wherein the sizing gauge is structured to be oriented generally parallel with the coronal plane of the patient when the first gauge element is positioned at the first location on the patient's face and the at least one of the plurality of second gauge elements is situated at or adjacent the second location on the patient's face. 4. The sizing gauge of claim 3, wherein the sizing gauge is structured to be oriented generally perpendicular to the coronal plane of the patient when a portion of the patient is received in the indentation to assess whether the patient is within the limit. 5. The sizing gauge of claim 4, wherein the first gauge element is structured to be positioned at a third location on the patient's face and wherein at least one of the plurality of second gauge elements is structured to be situated at or adjacent a fourth location on the patient's face when the porti... | KONINKLIJKE PHILIPS N.V. | A61B005/107 A61M016/06 G01B003/38
US09310355 | B1 | 2016-04-12 | Methodology of dental caries detection | 2015-06-18 | Disclosed are methods for detecting demineralization of a surface of a tooth, comprising a) contacting the tooth of a subject with an orally acceptable, binding composition comprising a binding agent that binds to a demineralized surface of the tooth; b) removing unbound binding compound; c) contacting the tooth with an orally acceptable, detector composition comprising a probe compound that reacts with the binding agent to form a visually detectable reaction product; and d) detecting formation of the reaction product as an indication of the presence or extent of surface demineralization of the tooth. Systems, kits, and compositions for practicing the methods are also provided. | 1. A kit for detecting demineralization of a surface of a tooth, comprising a) a first container comprising an orally acceptable, binding composition comprising iron (III) pyrophosphate (Fe(III)-PP); and b) a second container comprising an orally acceptable, detector composition comprising gallic acid or an ester thereof that reacts with the Fe(III)-PP to form a visually detectable reaction product. 2. The kit of claim 1, wherein the binding composition, the detector composition or both, is selected from the group consisting of pastes, varnishes, dentifrices, gels, creams, chewing gum, tablets, candies, capsules, mints, sprays, mouthwashes, rinses, whitening systems, powders, rinses, and foams. 3. The kit of claim 2, wherein the dentifrice is toothpaste. 4. The kit of claim 3, wherein the Fe(III)-PP is present in the toothpaste in an amount of from about 0.075% to about 7.5% w/v, and wherein the gallic acid or orally acceptable ester thereof is present in the detector composition in an amount of from about 0.5% to about 10% w/v. 5. The kit of claim 1, wherein the detector composition further comprises a dental impression material or a bite registration material. 6. The kit of claim 1, wherein the detector composition further comprises a gum and flour. 7. The kit of claim 6, wherein the detector composition further comprises a hydrophilic clay. 8. The kit of claim 7, wherein the clay is sodium bentonite. 9. The kit of claim 7, wherein the flour is present in an amount of from about 40% to about 70% w/v, the gum is present in an amount of from about 15% to about 40% w/v, and the clay is present in an amount of from about 1% to about 10% w/v. 10. The kit of claim 9, wherein the detector composition further comprises an oil, a water-miscible solvent, an enhancing agent, an active dental agent, or a combination of two or more thereof. 11. The kit of claim 10, wherein the enhancing agent or the active dental agent comprises a fluoride. 12. The kit of claim 1, wherein the binding composition, the detector composition or both the binding composition and the detector composition further comprise a flavoring agent, a coloring agent, a buffering agent, a sensate ingredient, or a combination of two or more thereof. 13. The kit of claim 1, further comprising c) a dental appliance. 14. The kit of claim 13, wherein the dental appliance is a dental tray. 15. The kit of claim 1, wherein the detector composition comprises propyl gallate. 16. The kit of claim 1, further comprising printed instructions for i) contacting the tooth of a subject with the orally acceptable binding composition; ii) removing unbound Fe(III)-PP; iii) contacting the tooth with the orally acceptable, detector composition; and iv) detecting formation of the reaction product as an indication of the presence or extent of demineralization on the surface of the tooth. 17. A method for detecting demineralization of a surface of a tooth, comprising a) contacting the tooth of a subje... | President and Fellows of Harvard College | A61K006/00 A61B005/00 A61C009/00 G01N033/52 A61Q011/00 A61K008/24 C01B025/37 B65D081/32 A61C019/06 A61K006/10 A61C005/04 A61C017/00 A61K006/083 A61K008/81 A61K008/46 A61K049/00 A61K006/087 A63B071/08 A61C005/06 A61K008/891 A61K008/18 A61K008/22
US09307931 | B2 | 2016-04-12 | Multiple shell construction to emulate chamber contraction with a mapping system | 2008-12-31 | A system for constructing multiple shells (electronic models) indicative of the geometry and/or volume of a bodily lumen, such as a heart chamber, is configured to collect a plurality of location data points as the electrode is swept within the chamber. Each of the collected data points has an associated measured cardiac phase at which such point was acquired. The system is configured to segregate the collected electrode locations into sets based on the phase. Each set is characterized by a particular, associated phase of its constituent electrode locations. The system is configured to generate, for each set, a respective shell that will represent the chamber at the associated phase. The shells, once constructed, may be used for or in connection with a variety of diagnostic, mapping, and/or therapeutic procedures. The system is also configured to verify that the electrode is in contact with the heart tissue before using the collected data point in the shell construction (e.g., using a phase angle parameter to verify contact). | 1. A method of processing information, comprising the steps of: collecting, for at least one sensor, a plurality of sensor locations as the at least one sensor is swept within a heart chamber of a patient;segregating, using a computer processing apparatus, the collected sensor locations into a plurality of sets in accordance with a respective phase of a cardiac cycle during or at which each sensor location was collected, each set having associated therewith a predetermined phase of the cardiac cycle; andgenerating, for each set, a respective geometry of the heart chamber at the associated phase of the cardiac cycle, wherein a first geometry of the plurality of geometries is generated exclusively from a first set of said plurality of sets and a second geometry of the plurality of geometries is generated exclusively from a second set of said plurality of sets, said second set being different from said first set such that sensor locations in said first set are distinct from sensor locations in said second set, the sensor locations in said first set being associated with a first phase of the cardiac cycle during or at which said sensor locations in said first set were collected and the sensor locations in said second set being associated with a second phase of the cardiac cycle during or at which said sensor locations in said second set were collected, wherein said first phase is different from said second phase, and wherein said first phase comprises a first range of phase values and said second phase comprises a second range of phase values different from and non-overlapping with respect to said first range of phase values such that sensor locations in said first set are distinct from sensor locations in said second set by virtue of at least the phase of the cardiac cycle during or at which respective sensor locations were collected. 2. The method of claim 1 further including the step of: determining if the sensor is in contact with tissue of the heart chamber. 3. The method of claim 2 further comprising the step of forming the sensor by providing a coil configured to detect a magnetic field. 4. The method of claim 3 wherein said forming step further includes the sub-step of providing a catheter with a distal tip electrode wherein the sensor magnetic coil and the distal tip electrode have a geometrical relationship therebetween, and wherein said generating step includes the substep of computing, for at least one of the sets containing phase-associated sensor locations, a plurality of distal tip locations using the sensor locations in accordance with the geometrical relationship. 5. The method of claim 2 further comprising the step of forming the sensor by providing an electrode. 6. The method of claim 5 wherein said determining tissue contact step includes the substeps of: supplying an excitation signal to the electrode;measuring a complex impedance of the tissue proximate the electrode; anddetermining when the electrode is in contact with the... | St. Jude Medical, Atrial Fibrillation Division, Inc. | A61B005/05 A61B005/02 A61B005/107 A61B005/00 A61B005/042 A61B005/04 A61B005/0428 A61B005/0452 A61B005/0408 A61B005/06
US09310451 | B2 | 2016-04-12 | Magnetic resonance-based method and system for determination of oxygen saturation in flowing blood | 2011-04-15 | A method and system for determination of oxygen saturation in blood flowing in a vessel using magnetic resonance (MR). An MR image sequence is acquired with different echo time (TE) encoding, and different Fourier velocity encoding (FVE). A Fourier transformation is applied along the velocity dimension to determine a velocity distribution of tissue signals in each voxel of the image sequence. Tissue signals indicative of moving tissues are separated from tissue signals indicative of static tissue, based on the velocity distribution. Oxygen saturation in blood may then be determined using only the tissue signals indicative of flowing blood. | 1. A method for measuring oxygen saturation in blood flowing in a vessel using magnetic resonance (MR), the method comprising: obtaining by at least one processor non-transitory signals representing an MR image sequence of the vessel from an MR acquisition device, the MR image sequence including a plurality of image data sets with different echo time (TE) encoding, and different Fourier velocity encoding (FVE), the FVE being obtained using different bipolar gradients having different amplitudes to encode respective different velocities for each TE, the FVE defining a velocity dimension in the MR image sequence;for each TE, applying by the at least one processor a Fourier transformation along the velocity dimension to measure a velocity distribution of non-transitory tissue signals in each voxel of the MR image sequence;measuring by the at least one processor non-transitory tissue signals indicative of flowing blood apart from non-transitory tissue signals indicative of static tissue, based on the velocity distribution; anddetermining measuring by the at least one processor oxygen saturation in blood using only the non-transitory tissue signals indicative of flowing blood; outputting by the at least one processor non-transitory signals representative of the measured oxygen saturation to make available to a user or a device. 2. The method of claim 1 further comprising: a display device for displaying the non-transitory signals representative of the measured oxygen saturation to the user. 3. The method of claim 1 wherein each bipolar gradient is aligned with the direction of flow, perpendicular to an imaging plane. 4. The method of claim 1 wherein, for acquisition of each image data, the respective bipolar gradient are applied immediately after a spectral-spatial RF pulse and induces a velocity-dependent phase shift in proton spins. 5. The method of claim 1 wherein measuring oxygen saturation in blood comprises measuring T2 decay based on the non-transitory tissue signals indicative of flowing blood only. 6. The method of claim 1 wherein the non-transitory tissue signals indicative of flowing blood is measured based on a velocity distribution having a range of non-zero velocities and the non-transitory tissue signals indicative of static tissue is measured based on a velocity distribution having a peak at zero velocity. 7. The method of claim 1 further comprising measuring, using at least one of the velocity distribution and the oxygen saturation, one of: a mean flow rate, a mean oxygen flux, and a mean velocity over time. 8. The method of claim 1 further comprising applying a plurality of pulse sequences including TE and FVE for acquiring the MR image sequence. 9. A system for measuring oxygen saturation in blood flowing in a vessel using magnetic resonance (MR), the system comprising: an MR acquisition device for acquiring non-transitory signals representing an MR image sequence of the vessel, the MR image sequence including a plurality of... | The Hospital for Sick Children Sunnybrook Health Sciences Centre | G01R033/483 A61B005/026 A61B005/145 A61B005/00 G01R033/50 G01R033/565 G01R033/28 A61B005/02 A61B005/11 G01R033/563
US09314256 | B2 | 2016-04-19 | Patient selectable joint arthroplasty devices and surgical tools | 2011-01-26 | Disclosed herein are methods, compositions and tools for repairing articular surfaces repair materials and for repairing an articular surface. The articular surface repairs are customizable or highly selectable by patient and geared toward providing optimal fit and function. The surgical tools are designed to be customizable or highly selectable by patient to increase the speed, accuracy and simplicity of performing total or partial arthroplasty. | 1. A surgical system for use in surgically repairing a hip joint of a patient, comprising: a block having a patient-specific surface and a guide sized to accommodate a surgical tool; wherein a first portion of the patient-specific surface has a shape that substantially matches a shape of an acetabular rim surface adjacent the hip joint and a second portion of the patient-specific surface that substantially matches a shape of a cartilage surface associated with the hip joint; andwherein the guide has a position and orientation relative to the patient-specific surface to define a predetermined path for the surgical tool that is aligned through a portion of tissue associated with the hip joint when the patient-specific surface is placed against and aligned with the acetabular rim surface. 2. The surgical system of claim 1 further comprising one or more surgical instruments, wherein the one or more surgical instruments include one or more single use instruments. 3. The surgical system of claim 1, wherein the one or more single use instruments include patient-specific instruments. 4. The surgical system of claim 1 further comprising one or more implant components for the hip joint of the patient. 5. A surgical system for use in surgically repairing a hip joint of a patient, comprising: a block having a patient-specific surface and a guide sized to accommodate a surgical tool; wherein a first portion of the patient-specific surface has a shape that substantially matches a shape of an acetabular rim surface adjacent the hip joint and a second portion of the patient-specific surface that substantially matches a shape of a subchondral bone surface associated with the hip joint; andwherein the guide has a position and orientation relative to the patient-specific surface to define a predetermined path for the surgical tool that is aligned through a portion of tissue associated with the hip joint when the patient-specific surface is placed against and aligned with the acetabular rim surface. 6. The surgical system of claim 5 further comprising one or more surgical instruments, wherein the one or more surgical instruments include one or more single use instruments. 7. The surgical system of claim 5, wherein the one or more single use instruments include patient-specific instruments. 8. The surgical system of claim 5, further comprising one or more implant components for the hip joint of the patient. 9. A surgical system for use in surgically repairing a hip joint of a patient, comprising: a block having a patient-specific surface and a guide sized to accommodate a surgical tool; wherein the patient-specific surface is shaped based on image data of at least a portion of an acetabular rim of the hip joint of the patient; andwherein the guide has a position and orientation relative to the patient-specific surface to define a predetermined axis for a reaming tool that is aligned through a portion of the acetabulum of the hip joint when the patient-specifi... | ConforMIS, Inc. | A61B017/56 A61B017/17 A61B017/15 A61B017/16 A61F002/30 A61F002/38 G06F017/50 A61B005/00 A61B019/00
US09314298 | B2 | 2016-04-19 | Vacuum-stabilized ablation system | 2011-06-01 | A tissue ablation apparatus includes a body having at least two lumens extending therethrough and an ultrasound ablation element positioned within a distal region of the body. The ultrasound ablation element includes an ultrasound transducer and a membrane. One of the lumens is arranged so as to deliver a fluid into a cavity defined between the transducer and the membrane. A first orifice is provided in the body proximal of the ultrasound ablation element and is open to the first lumen to define a first vacuum pathway. A distal vacuum chamber, opening to a second orifice in the body, is defined by the body distal of the ultrasound ablation element and is in communication with the first lumen to define a second vacuum pathway. At least one flow control apparatus is provided to regulate flow through one of the vacuum pathways independent of flow through the other vacuum pathway. | 1. A tissue ablation catheter comprising: an elongate catheter body with a central longitudinal axis, the catheter body having at least a first lumen and a second lumen extending longitudinally through the catheter body, wherein the elongate catheter body is deflectable;an ultrasound ablation element positioned within a distal region of the elongate catheter body, the ultrasound ablation element comprising: an ultrasound transducer; anda membrane extending over at least a portion of the ultrasound transducer, thereby defining a cavity between the membrane and the ultrasound transducer,wherein the second lumen is coupled to the cavity to define a fluid pathway;a first orifice in the elongate catheter body proximal of the ultrasound ablation element and open to the first lumen to define a first vacuum pathway;a distal vacuum chamber defined by the elongate catheter body distal of the ultrasound ablation element and in communication with the first lumen to define a second vacuum pathway;a second orifice in the elongate catheter body distal of the ultrasound ablation element and open to the distal vacuum chamber; andat least one flow control apparatus positioned to regulate flow through one of the vacuum pathways independent of flow through the other vacuum pathway. 2. The tissue ablation catheter according to claim 1, further comprising a third lumen coupled to the first lumen, wherein the third lumen is in communication with the distal vacuum chamber, and wherein the second vacuum pathway includes the third lumen. 3. The tissue ablation catheter according to claim 2, wherein an interior cross-sectional area of the first lumen is about 10 to about 20 times greater than an interior cross-sectional area of the third lumen. 4. The tissue ablation catheter according to claim 1, wherein the at least one flow control apparatus comprises: a first flow control apparatus positioned to regulate flow through the first vacuum pathway independent of flow through the second vacuum pathway; anda second flow control apparatus positioned to regulate flow through the second vacuum pathway independent of flow through the first vacuum pathway. 5. The tissue ablation catheter according to claim 1, wherein the fluid pathway comprises an outlet, and wherein the outlet of the fluid pathway opens into the second vacuum pathway. 6. The tissue ablation catheter according to claim 5, further comprising a fluid flow control apparatus positioned to regulate fluid flow through the outlet of the fluid pathway and into the second vacuum pathway. 7. The tissue ablation catheter according to claim 6, wherein the fluid flow control apparatus has an inlet and an outlet, and wherein the inlet of the fluid flow control apparatus has a cross-sectional area between about 4 and about 20 times greater than a cross-sectional area of the outlet of the fluid flow control apparatus. 8. The tissue ablation catheter according to claim 1, wherein the at least one flow control apparatus compr... | St. Jude Medical, Atrial Fibrillation Divisions, Inc. | A61B018/18 A61B018/14 A61N007/02 A61B005/042 A61B005/053 A61B017/00 A61B018/00
US09320435 | B2 | 2016-04-26 | Patient monitoring systems and messages that send alerts to patients | 2014-09-24 | A system for is provided for using telemetry data based on patient habit information or patient monitoring. One or more patient monitoring devices has a unique patient ID. The one or more monitoring devices acquire patient information selected from of at least one of, a patient's activities, behaviors and habit information, and patient monitoring. ID circuitry is at the patient monitoring device. The ID circuitry includes ID storage, a communication system that reads and transmits the unique ID from an ID storage, a power source and a pathway system to route signals through the circuitry. An alarm is at the patient monitoring device that provides an alert only when the patient is in a wake-state. A telemetry system is in communication with the patient monitoring device. The telemetry system includes a database of patient ID's. | 1. A system for using telemetry data based on a person's sleep information, comprising: a person monitoring device with a microphone, an RF transmitter and sensors to determine air quality, sound level/quality, light quality and ambient temperature near the person;an accelerometer configured to detect a person's movement information, the accelerometer and the person monitoring device configured to assist to determine the person's sleep information and a sleep behavior information of the person, the microphone configured to record person's movement sounds detected by the accelerometer, the accelerometer configured to cause the microphone to stop recording the person's movement sounds when the movement sounds are not directed to a person's detected sleep related parameter;ID circuitry at the person monitoring device or at the accelerometer, the ID circuitry including ID storage, and a communication system that reads and transmits a unique ID from the ID storage, and a pathway system to route signals through the ID circuitry;an alarm at the person monitoring device that in operation only provides an alert in response to the person's detected sleep related parameter in response to a detection of motion;a telemetry system in communication with the person monitoring device and the accelerometer in response to the person's sleep information or the sleep behavior information from the monitoring device or the accelerometer, the telemetry system including a database of the person's sleep information or the sleep behavior information analyzing the telemetry data and creating personalized information about the person. 2. A system for using telemetry data based on a person's sleep information, comprising: a person monitoring device that has a unique person ID, the person monitoring device including a microphone, an RF transmitter and sensors to determine air quality, sound level/quality, light quality and ambient temperature near the person;an accelerometer configured to detect a person's movement information, the accelerometer and the person monitoring device configured to assist to determine the person's sleep information and a sleep behavior information of the person, the microphone configured to record person movement sounds detected by the accelerometer, the accelerometer configured to cause the microphone to stop recording the person's movement sounds when the movement sounds are not directed to a sleep or a person's detected sleep related parameter;ID circuitry at the person monitoring device, the ID circuitry including ID storage, a communication system that reads and transmits the unique ID from the ID storage,an alarm at the person monitoring device that in operation only provides an alert in response to the person's detected sleep related parameter in response to a detection of motion; anda telemetry system analyzing the telemetry data and creating personalized information about the person, the telemetry system including a database for the created... | Hello Inc. | G08B023/00 A61B005/00 H02J007/02 H02J017/00 A61B005/11 G06Q040/00 A61B005/117 G01D004/00 H04W004/00 H04W004/08 H04W004/20 H02J007/00 A61B005/0205 H04L029/08 H04W004/02
US10092209 | B2 | 2018-10-09 | Non-invasive in situ glucose level sensing using electromagnetic radiation | 2015-07-24 | System and method of using electromagnetic radiation signals to non-invasively test a glucose level in a subject. During operation, an incident beam of Terahertz waves is generated and projected onto the surface of the eyeball, which is naturally reflected by a tear layer. The reflected Terahertz waves are detected and characterized to determine the reflection characteristics of the tear layer, e.g., an axial ratio of reflection coefficients in two polarization orientations. Provided with the determined axial ratio and according to a predetermined correlation among axial ratio, tear glucose level and blood glucose level, the current blood glucose level in the subject can be derived and presented to a user. | 1. A method of determining glucose levels, said method comprising: irradiating first electromagnetic waves onto an eyeball of a subject;detecting second electromagnetic waves in two orthogonal polarization orientations produced by said first electromagnetic waves being reflected from said eyeball; anddetermining said glucose level in said subject based on characteristics of said first electromagnetic waves and said second electromagnetic waves and further based on a predetermined correlation between a tear glucose level and a blood glucose level, wherein second electromagnetic waves originate by first electromagnetic waves reflected from a tear film covering said eyeball. 2. The method as described in claim 1, wherein said first electromagnetic waves and said second electromagnetic waves comprise Terahertz waves. 3. The method as described in claim 1, wherein said determining said glucose level comprises: determining an axial ratio between reflection coefficients of said tear film with respect to said first electromagnetic waves in two orthogonal polarization orientations; andderiving said glucose level according to: a predetermined correlation between said axial ratio and a tear glucose level; and said predetermined correlation between said tear glucose level and said blood glucose level. 4. The method as described in claim 3, wherein said determining said axial ratio comprises: determining electric fields of said first electromagnetic waves in said two orthogonal polarization orientations at a first location;determining electric fields of said second electromagnetic waves in said two orthogonal polarization orientations based on said detecting at a second location; andcalculating said reflection coefficients of said tear film based on electric fields of said first and said second electromagnetic waves. 5. The method as described in claim 4, wherein said calculating said reflection coefficients is further based on an angle of incidence of said first electromagnetic waves with reference to said tear film. 6. The method as described in claim 5, wherein said angle of incidence is substantially within a range of 55-85 degrees. 7. The method as described in claim 5 further comprising: detecting a position of said eyeball relative to said first location and said second location; andsending an indication to said subject for adjusting said position to achieve a predetermined angle of incidence. 8. The method as described in claim 3, wherein said determining said axial ratio comprises: determining a reference axial ratio by irradiating said first electromagnetic waves to a reference surface having a known reflection coefficient with respect to said first electromagnetic waves; andderiving said axial ratio based on said reference axial ratio. 9. A method of determining a glucose level in a subject, said method comprises: at a first predetermined position relative to an eyeball of said subject, irradiating first Terahertz waves onto said eyeball;at... | ADVANTEST CORPORATION | A61B005/1455 A61B005/05 A61B005/145 A61B005/00
US09307830 | B2 | 2016-04-12 | Grooming systems, devices, and methods including detection of hair-covered skin lesions during grooming and including topographical analysis | 2013-12-13 | Systems, devices, and methods are described for acquiring, among other things, lesion information from a hair or fur-covered region of a biological subject. | 1. A hair care system, comprising: a body structure including a plurality of spaced-apart projections configured to engage hair, one or more of the plurality of spaced-apart projections forming part of a dielectric sensor component;one or more impedance sensors forming part of at least one of the plurality of spaced-apart projections, the one or more impedance sensors forming part of the dielectric sensor component; anda scalp lesion dielectric module including computing device circuitry and memory circuitry, the scalp lesion dielectric module operably coupled to the dielectric sensor component, wherein the scalp lesion dielectric module is configured to identify a scalp surface object based on a comparison of a detected impedance to reference scalp surface object impedance information. 2. The hair care system of claim 1, wherein the scalp lesion dielectric module is configured to identify a scalp surface object based on a detected impedance as a function of position during grooming. 3. The hair care system of claim 1, wherein the scalp lesion dielectric module is configured to acquire impedance information associated with one or more scalp regions. 4. The hair care system of claim 1, wherein the scalp lesion dielectric module is configured to generate at least one of a lesion location, a lesion composition, a lesion configuration, or lesion shape based on an acquired impedance. 5. The hair care system of claim 1, wherein the scalp lesion dielectric module is configured to generate scalp lesion identification information based on an acquired impedance. 6. The hair care system of claim 1, including a hair care protocol module, the hair care protocol module including computing device circuitry and memory circuitry. 7. The hair care system of claim 6, wherein the hair care protocol module is configured to generate scalp region inspection regimen information. 8. The hair care system of claim 1, including one or more accelerometers, gyroscopes, or inclinometers forming part of the hair care system;an inertial navigation module operably coupled to the body structure and to the one or more accelerometers, gyroscopes, or inclinometers, the inertial navigation module including computing device circuitry and memory circuitry; wherein the inertial navigation module is configured to use the one or more accelerometers, gyroscopes, or inclinometers to generate information indicative of a location and orientation of a portion of the grooming system. 9. The hair care system of claim 8, wherein the inertial navigation module includes circuitry configured to determine the location of one or more of the plurality of spaced-apart projections with respect to a scalp region location. 10. The hair care system of claim 1, including a sensor array including one or more sensors forming part of at least one of the plurality of spaced-apart projections, the sensor array operably coupled to the body structure and configured to scan a scalp region;a scalp lesion morp... | Elwha LLC | A61B005/05 A46B015/00 A61B005/00 A61B008/08 A45D024/10 A61B008/13 A61N007/00 A61B008/00 A46B009/02 A61B005/053 A61B005/103 A61B005/107
US20160113589 | A1 | 2016-04-28 | BIOSIGNAL PROCESSING METHOD AND APPARATUS | 2015-08-24 | Biosignal processing method and apparatus are provided. The biosignal processing method includes: detecting a biosignal, which is generated by a movement of a heart existing in a second area of a subject, from a first area of the subject; generating of a biosignal waveform from the biosignal; determining a relative position of the first area with respect to the second area based on at least one of the biosignal waveform and a direction of the first area; and converting the biosignal waveform to a reference biosignal waveform based on the relative position. | 1. A biosignal processing method comprising: detecting from a first area of a subject a biosignal, which is generated by a movement of a heart existing in a second area of the subject;generating a biosignal waveform from the biosignal;determining a relative position of the first area with respect to the second area based on at least one of the biosignal waveform and a direction of the first area; andconverting the biosignal waveform to a reference biosignal waveform based on the relative position. 2. The biosignal processing method of claim 1, wherein the converting comprises: reading a transfer function corresponding to the relative position from metadata; andapplying the read transfer function to the biosignal waveform to convert the biosignal waveform to the reference biosignal waveform. 3. The biosignal processing method of claim 2, wherein the transfer function comprises a first transfer function of an amplitude part and a second transfer function of a phase part. 4. The biosignal processing method of claim 3, wherein the first transfer function is defined as an amplitude ratio between biosignal waveforms detected at different positions, andthe second transfer function is defined as a phase difference between the biosignal waveforms detected at the different positions. 5. The biosignal processing method of claim 3, wherein the converting comprises: dividing the biosignal waveform into an amplitude part and a phase part by using a discrete Fourier transform;applying the first transfer function to the amplitude part;applying the second transfer function to the phase part; andacquiring the reference biosignal waveform by using a discrete Fourier transform. 6. The biosignal processing method of claim 1, wherein the reference biosignal waveform is a biosignal waveform at a reference position. 7. The biosignal processing method of claim 1, wherein the reference position is a position at which heights of the first area and the second area are equal to each other. 8. The biosignal processing method of claim 1, wherein the biosignal is a photoplethysmography signal. 9. The biosignal processing method of claim 1, wherein the direction of the first area is detected by a direction sensor disposed in the first area. 10. The biosignal processing method of claim 9, wherein the direction sensor is a tilt sensor. 11. The biosignal processing method of claim 1, wherein the determining the relative position comprises, when a single relative position is expected from the direction of the first area, determining the expected relative position as the relative position. 12. The biosignal processing method of claim 1, wherein the determining the relative position comprises, when a plurality of relative positions are expected from the direction of the first area, determining one of the plurality of expected relative positions as the relative position. 13. The biosignal processing method of claim 12, wherein the determining one of the plurality of expecte... | SAMSUNG ELECTRONICS CO., LTD. | A61B005/00 A61B005/0295 A61B005/021 A61B005/02
US10473684 | B2 | 2019-11-12 | Method and apparatus for providing movement detection based on air pressure data | 2014-10-17 | An approach is provided for determining movement information for at least one user device based, at least in part, on air pressure sensor data. The approach involves determining reference air pressure data associated with a reference set of devices. The approach also involves processing and/or facilitating a processing of the reference air pressure data to cause, at least in part, a classification of the reference air pressure data into one or more candidate movement status categories. The approach further involves determining air pressure sensor data associated with at least one user device. The approach also involves determining at least one movement status category for the at least one user device from among the one or more candidate movement status categories based, at least in part, on the classification. | 1. A method comprising: receiving reference air pressure data from a reference set of devices;processing the reference air pressure data to cause, at least in part, a classification of the reference air pressure data into one or more candidate movement status categories;determining air pressure sensor data associated with at least one user device;determining at least one movement status category for the at least one user device from among the one or more candidate movement status categories based, at least in part, on the classification of the reference air pressure data from the reference set of devices and the determined air pressure sensor data associated with the at least one user device; andenabling or disabling one or more functions of the user device based on the determined movement status category. 2. A method of claim 1, further comprising: labeling of the reference air pressure data based, at least in part, on one or more contexts associated with the reference set of devices. 3. A method of claim 2, wherein the one or more candidate movement status categories, the one or more contexts, or a combination thereof are associated with one or more modes of transport, one or more paths of travel, one or more user activities, or a combination thereof. 4. A method of claim 2, wherein the labeling is based, at least in part, on user input, sensor data, or a combination thereof. 5. A method of claim 1, further comprising: enabling or disabling of one or more applications, one or more functions, or a combination thereof of the at least one user device based, at least in part, on the at least one movement status category. 6. A method of claim 1, wherein the processing of the reference air pressure data, the air pressure data associated with the at least one device, or a combination thereof comprises at least one of: a smoothing of the reference air pressure data, the air pressure data associated with the at least one device, or a combination thereof;a mathematical differentiating of the reference air pressure data, the air pressure data associated with the at least one device, or a combination thereof; andapplying a threshold filter on the reference air pressure data, the air pressure data associated with the at least one device, or a combination thereof. 7. A method of claim 1, further comprising: determining an accuracy of the classification based, at least in part, on a comparison of at least one predicted movement category against at least one actual movement category,wherein the at least one actual movement category is received as input from a user. 8. A method of claim 7, further comprising: automated modifying of one or more parameters of the classification based, at least in part, on the determined accuracy of the classification. 9. A method of claim 7, further comprising: binning the reference air pressure data based, at least in part, on a predetermined time interval,wherein the accuracy of the classification is determined based, a... | Nokia Technologies Oy | G01P013/00 G01P003/62
US20160113549 | A1 | 2016-04-28 | DEVICE FOR MEASURING THE CIRCUMFERENCE OF AN OBJECT, IN PARTICULAR A LIMB | 2014-05-28 | The application relates to a device for the iterative measurement of the circumference of an object, in particular a limb, comprising: a first longitudinal graduated measuring element having a first longitudinal direction, arranged to be placed alongside said object, in particular alongside said limb and defining a slide, a distal strap and a proximal strap each located in a plane substantially perpendicular to said longitudinal direction, and a slider engaging with said slide, linked to a second longitudinal graduated measuring element, said slider having a hole for the slide to pass through and being positioned between said distal strap and said proximal strap. | 1. A device for the iterative measurement of the circumference of an object, comprising: a first longitudinal graduated measuring element having a first longitudinal direction, arranged to be affixed alongside said object and defining a slide,a distal strap and a proximal strap fitted each in a plane substantially perpendicular to said longitudinal direction, anda slider cooperating with said slide, connected to a second longitudinal graduated measuring element, said slider having a slide passage orifice and being positioned between the distal strap and the proximal strap,wherein said slide is a flexible slide having a constant section over its entire length and in that said passage orifice is delimited by four walls, at least two of which are parallel to one another and which each form a guide wall for the slider along the slide so as to fit said second longitudinal graduated measuring element in a plane perpendicular to said first longitudinal direction. 2. The measuring device according to claim 1, wherein said slide and/or said second graduated measuring element can be wound. 3. The measuring device according to claim 1, wherein said slide and/or said second graduated measuring element is foldable, for example in an S shape. 4. The measuring device according to claim 1, wherein it comprises a plurality of sliders. 5. The measuring device according to claim 1, wherein said proximal strap is connected to the slide or to a slider other than that to which said second graduated measuring element is connected, said proximal strap being detachable or not. 6. The measuring device according to claim 1, wherein said passage orifice of said slider has a section similar to the section of the slide. 7. The measuring device according to claim 1, wherein said slide is a slide made from a flexible material, for example flexible plastic or paper with a sufficient tensile strength. 8. The measuring device according to claim 1, wherein said second measuring element connected to the slider is detachable. 9. The measuring device according to any one of claims. claim 1, wherein said distal strap is connected to the slide or to a slider other than that to which said second graduated measuring element is connected, said distal strap being detachable or not. 10. The measuring device according to any one of claims. claim 1, wherein said distal strap and/or said proximal strap is a graduated or not graduated longitudinal strip having first and second ends each provided with a closing means and having an open position and a closed position, said open position being a position where said first and second ends are spaced apart from one another, while the closed position is a position in which said first end of said longitudinal strip is folded down on said second end. 11. The measuring device according to claim 10, characterized in that wherein said closing means is chosen from the group made up of a press button, a pushbutton or self-gripping means, for example... | JUST A NEW HEALTH | A61B005/107 A61B005/00
US20160119203 | A1 | 2016-04-28 | Error Detection in Critical Repeating Data in a Wireless Sensor System | 2016-01-04 | Provided are methods, systems, and apparatus for error detection of bits of a data packet received at a receiver unit by detecting corrupted data bits. | 1. A method, comprising: receiving a data packet including time sensitive data and rolling data;comparing the received rolling data to a previously stored corresponding rolling data;incrementing a counter when the received rolling data is within a predetermined percentage of the previously stored rolling data;determining if the counter is greater than or equal to a predetermined threshold; andaccepting the received rolling data as valid. | Abbott Diabetes Care Inc. | H04L012/26 H04L001/00 A61B005/145 H04W084/18
US20160113561 | A1 | 2016-04-28 | APPARATUS AND METHOD FOR DETECTING AND/OR MONITORING ONE OR MORE COMPOUNDS IN BLOOD | 2015-12-08 | A device for sampling blood comprising a test strip having a planar configuration having a top surface and a bottom surface, said bottom surface having one or more microneedles projecting therefrom and each microneedle having an elongated body having a first end and a second end, said first end forming a tip and said second end forming a base, said base affixed to said bottom surface of said platform. | 1. A device for sampling blood comprising: a test strip having a planar configuration having a top surface and a bottom surface,said bottom surface having one or more microneedles projecting therefrom, each microneedle having an elongated body having a first end and a second end, said first end forming a tip and said second end forming a base, said base affixed to said bottom surface. 2. The device of claim 1 wherein said microneedles have a cross sectional shape and said shape is a “U”. 3. The device of claim 1 wherein said platform has an array of microneedles. 4. The device of claim 1 wherein said array has between 1 to 50 microneedles. 5. The device of claim 1 further comprising a distal end and a proximal end, wherein the microneedles are arranged on the distal end. 6. The device of claim 1, wherein the test strip further comprises a capillary channeling system. 7. The device of claim 5 further comprising a reader configured to accept the proximal end of the test strip. 8. The device of claim 7, wherein said reader detects levels of glucose in the blood or blood fraction. 9. A system for sampling blood comprising: a test strip comprising a plurality of microneedles disposed directly on a surface thereof; anda reader configured to accept the test strip. 10. The system of claim 9, wherein the test strip comprises a proximal end and a distal end, wherein the microneedles are disposed directly on a surface of the distal end, and the reader is configured to accept the proximal end of the test strip. 11. The system of claim 10, wherein the test strip further comprises a capillary channeling system for channeling a blood sample from the distal end to proximal end. 12. A method of sampling blood comprising the steps of: providing a test strip having a planar configuration having a top surface and a bottom surface, said bottom surface having one or more microneedles projecting therefrom, each microneedle having an elongated body having a first end and a second end, said first end forming a tip and said second end forming a base, said base affixed to said bottom surfaceplacing said test strip on the skin of a user and pressing said microneedles into said skin; andreceiving one or more fluid samples withdrawn from the user into said test strip as a result of said one or more microneedles being placed on and pressed into the skin of a user. 13. The method of claim 12, wherein said test strip has an array of microneedles. 14. The method of claim 13, wherein said array has between 1 and 50 microneedles. 15. The method of claim 12, further comprising a capillary channeling system for transporting blood or a blood fraction to a reader. 16. The method of claim 12, wherein said one or more samples is received by a reader. 17. The method of claim 15, wherein said reader detects levels of glucose in the blood or blood fraction. |  | A61B005/15 A61B005/145
US20160106936 | A1 | 2016-04-21 | Personal Vaporizer Having Controlled Usage | 2015-08-04 | A personal vaporizer including a cartridge configured to accommodate a plurality of chambers each configured to contain a liquid material, an atomizer configured to vaporize the liquid material so as to be inhaled by a user, a controller configured to control the atomizer, and one or more sensors configured to be in electrical communication with the controller, wherein the controller is configured to control the atomizer to vaporize the liquid material only when an authorization condition is satisfied, the authorization condition being determined according to signals received from the one or more sensors. | 1. A personal vaporizer comprising: a cartridge configured to contain a liquid material;an atomizer configured to vaporize the liquid material so as to be inhaled by a user;a controller configured to control the atomizer; andone or more sensors configured to be in electrical communication with the controller;wherein the controller is configured to control the atomizer to vaporize the liquid material only when an authorization condition is satisfied, the authorization condition being determined according to signals received from the one or more sensors. 2. The personal vaporizer of claim 1, wherein the one or more sensors comprises two sensors provided on the personal vaporizer a predetermined distance from one another; and and wherein the controller is configured to determine the authorization condition as being satisfied only when both of the two sensors are touched simultaneously for a predetermined amount of time. 3. The personal vaporizer of claim 2, wherein the two sensors are pressure sensors. 4. The personal vaporizer of claim 2, wherein the two sensors are heat sensors. 5. The personal vaporizer of claim 1, wherein the one or more sensors comprises a fingerprint sensor provided on the personal vaporizer and configured to recognize one or more fingerprints of one or more users authorized to use the personal vaporizer; and wherein the controller is configured to determine the authorization condition as being satisfied only when a fingerprint of an authorized user is detected for a predetermined amount of time. 6. The personal vaporizer of claim 1, wherein the one or more sensors comprises a proximity sensor provided to the personal vaporizer and configured to wirelessly communicate with a remote communication device to determine a distance from the personal vaporizer to the remote communication device; and wherein the controller is configured to determine the authorization condition as being satisfied only when the personal vaporizer is within a predetermined distance from the remote communication device. 7. The personal vaporizer of claim 6, wherein the remote communication device is a mobile communication device that has been previously paired with the personal vaporizer. 8. The personal vaporizer of claim 1, further comprising a power source configured to provide power to the controller and atomizer. 9. The personal vaporizer of claim 8, wherein power is provided to the one or more sensors from the power source or the controller. 10. The personal vaporizer of claim 8, further comprising a power switch configured to switch the personal vaporizer between an on and off state, wherein power is not provided to the controller and atomizer when the personal vaporizer is in the off state. 11. A personal vaporizer comprising: a cartridge configured to accommodate a plurality of chambers each configured to contain a liquid material;an atomizer configured to vaporize one or more liquid materials received from one or more of the chambers;a... |  | A61M015/00 G05B019/042 A61B005/117 A24F047/00 A61M015/06
US09629547 | B2 | 2017-04-25 | Hand-held medical-data capture-device having optical detection of vital signs from multiple filters and interoperation with electronic medical record systems through a static IP address without specific discovery protocols or domain name | 2014-12-29 | In one implementation, an apparatus estimates body core temperature from an infrared measurement of an external source point using a cubic relationship between the body core temperature and the measurement of an external source point is described, estimates temperature from a digital infrared sensor and determines vital signs from a solid-state image transducer, or determines vital signs from a solid-state image transducer and estimates body core temperature from an infrared measurement of an external source point using a cubic relationship between the body core temperature and the measurement of an external source point; after which the estimated and/or determined information is transmitted to an external database. | 1. An apparatus of variation amplification to communicate biological vital signs, the apparatus comprising: a microprocessor that is programmed to execute: a cropper that is operable to receive at least two images and that is operable to crop each of the images to exclude a border area of the images, generating at least two cropped images;a skin-pixel-identifier that is operably coupled to the cropper and that identifies pixel values that are representative of skin in the at least two cropped images, generating identified skin pixels;a spatial bandpass filter that is operably coupled to the skin-pixel-identifier and that processes the identified skin pixels, generating spatial bandpassed filtered identified pixel values of skin;a regional facial clusterial module that is operably coupled to the spatial bandpass filter and that applies spatial clustering to the spatial bandpassed filtered identified pixel values of skin, generating spatial clustered spatial bandpassed identified pixel values of skin;a temporal bandpass filter that is operably coupled to the regional facial clusterial module and that is applied to the spatial clustered spatial bandpassed identified pixel values of skin, generating temporal bandpass filtered spatial clustered spatial bandpass filtered identified pixel values of skin;a temporal-variation identifier that is operably coupled to the temporal bandpass filter and that identifies a temporal variation of the temporal bandpass filtered spatial clustered spatial bandpass filtered identified pixel values of skin;a vital-sign generator that is operably coupled to the temporal-variation identifier that generates at least one vital sign from the temporal variation; anda display device that is operably coupled to the vital-sign generator that is operable to display the at least one vital sign; anda wireless communication subsystem that is operably coupled to the microprocessor and that is operable to transmit a representation of the at least one vital sign,wherein the apparatus does not support specific discovery protocols or domain name service. 2. The apparatus of claim 1 further comprising: a storage device that is operably coupled to the vital-sign generator and that is operable to store the at least one vital sign in a volatile memory. 3. The apparatus of claim 1 further comprising: a storage device that is operably coupled to the vital-sign generator and that is operable to store the at least one vital sign in a nonvolatile memory. 4. The apparatus of claim 1 further comprising: a storage device that is operably coupled to the vital-sign generator and that is operable to transmit the at least one vital sign to another apparatus. 5. The apparatus of claim 1 further comprising: a camera operably coupled to the microprocessor and operable to capture the at least two images to a microprocessor through a memory. 6. The apparatus of claim 1 further comprising: a digital infrared sensor operably coupled to the microprocessor, ... | Arc Devices, LTD | G08B023/00 A61B005/00 A61B005/01 G06F019/00 A61B005/021 A61B005/026 A61B005/08 A61B005/024 A61B005/0205 G06T003/40 G06T007/00 H04W048/16 H04W076/02 A61B005/0402 A61B005/03 G01J005/00 H04W080/04 G01J005/02 G01J005/10 G08C017/02 H04L029/08 H04W012/06 H04B007/26 H04L012/46 H04N005/33 H04W048/08 G08B005/36 G08B021/18 G01K013/00 G06K009/62 G06T007/174 G06T007/269 G06T007/90 A61B005/0245 H04W012/08
US10368775 | B2 | 2019-08-06 | Systems and methods for evaluating neuromodulation therapy via hemodynamic responses | 2015-10-01 | Systems and methods for evaluating neuromodulation via hemodynamic responses are disclosed herein. A system configured in accordance with embodiments of the present technology can include, for example, a neuromodulation catheter comprising an elongated shaft having a distal portion, and a plurality of electrodes spaced along a distal portion. The system can further include a controller communicatively coupled to the electrodes. The controller can be configured to apply first and second stimuli at and/or proximate to a target site within a blood vessel before and after delivering neuromodulation energy to the target site, and detect, via at least one of the electrodes, vessel impedance resulting from the first and second stimuli to determine a baseline impedance and a post-neuromodulation impedance. The controller can further be configured to assess the efficacy of the neuromodulation based, at least in part, on a comparison of the baseline impedance and the post-neuromodulation impedance. | 1. A method of evaluating neuromodulation therapy, the method comprising: intravascularly delivering a distal portion of a neuromodulation catheter to a target site within a blood vessel of a human patient while the distal portion of the neuromodulation catheter is in an unexpanded state, wherein the distal portion of the neuromodulation catheter comprises a plurality of electrodes spaced along a length thereof;applying a first stimulus at and/or proximate to the target site within the blood vessel while the distal portion of the neuromodulation catheter is in the unexpanded state;measuring, via at least one of the plurality of electrodes, vessel impedance resulting from the first stimulus to determine a baseline impedance;delivering neuromodulation energy to nerves at the target site within the blood vessel of the human patient via at least one energy delivery element;after delivering the neuromodulation energy, applying a second stimulus at and/or proximate to the target site within the blood vessel;measuring, via at least one of the plurality of electrodes, vessel impedance resulting from the second stimulus to determine a post-neuromodulation impedance; andperforming a comparison of the baseline impedance and the post-neuromodulation impedance. 2. The method of claim 1, further comprising assessing efficacy of the neuromodulation therapy based, at least in part, on the comparison of the baseline impedance and the post-neuromodulation impedance. 3. The method of claim 1 wherein the plurality of electrodes includes at least a first electrode, a second electrode, a third electrode, and a fourth electrode, and wherein the first through fourth electrodes are spaced sequentially along the length of the distal portion of the neuromodulation catheter, the first electrode being proximal to the second through fourth electrodes, and wherein: the first stimulus is applied using the first and fourth electrodes;the vessel impedance resulting from the first stimulus is measured via the second and third electrodes;the second stimulus is applied using the first and fourth electrodes; andthe vessel impedance resulting from the second stimulus is measured via the second and third electrodes. 4. The method of claim 1 wherein applying the first and second stimuli comprises applying the first and second stimuli at and/or proximate to the target site with at least one of the plurality of electrodes. 5. The method of claim 1 wherein applying the first and second stimuli comprises delivering a pharmacological agent at and/or proximate to the target site. 6. The method of claim 1 wherein the distal portion of the neuromodulation catheter is at least substantially straight along the length of the distal portion during application of the first and second stimuli and during measurement of the baseline and post-neuromodulation impedances. 7. The method of claim 1 wherein the energy delivery element comprises at least one of the plurality of electrodes, and wherein d... | Medtronic Ardian Luxembourg S.a.r.l. | A61B005/00 A61B018/12 A61B005/053 A61M025/00 A61B018/14 A61N001/05 A61B018/00
US09314188 | B2 | 2016-04-19 | Computer-assisted joint replacement surgery and navigation systems | 2012-04-12 | The present invention generally relates to computer-assisted joint replacement surgery, and corresponding navigation systems. The systems and methods presented find particular use in performing hip replacement surgery. For example, in one embodiment, there is provided a system and method for: (a) measuring a pre-dislocation positional relationship between a patient's pelvis and the patient's femur; (b) performing a post-dislocation femoral registration of the femur; (c) tracking the position of the femur relative to the pelvis during a reduction procedure; (d) calculating a change in leg length and a change in offset, after the reduction procedure, based on the femoral registration and the pre-dislocation positional relationship between the pelvis and the femur; and (e) conveying the change in leg length and the change in offset. | 1. A system for performing a computer-assisted hip replacement surgery, comprising: a pelvis sensor unit configured to be coupled to a patient's pelvis;a broach sensor unit configured to be coupled to a broach;a femur sensor unit configured to be coupled to the patient's femur; anda computer-readable storage medium having instructions executable, by at least one processing device,(a) which when executed prior to a dislocation of the femur from the pelvis, wherein the pelvis sensor unit is coupled to the pelvis and the femur sensor unit is coupled to the femur, cause the processing device to measure a pre-dislocation positional relationship between the pelvis sensor unit and the femur sensor unit to define a fixed target frame,(b) and which when executed after the dislocation of the femur from the pelvis, wherein the broach sensor unit is coupled to the broach, the femur sensor unit is coupled to the femur, and the broach is inserted within the femur such that positional axes of the broach are collinear or parallel to positional axes of the femur and the coordinate system of the broach matches the coordinate system of the femur, cause the processing device to perform an anatomical registration of the femur to define a femoral coordinate system by measuring, in a single registration measurement, an orientation in three degrees of freedom between the broach sensor unit and the femur sensor unit,(c) and which when executed during a reduction procedure, wherein the pelvis sensor unit is coupled to the pelvis and the femur sensor unit is coupled to the femur, cause the processing device to display the fixed target frame and a track frame, wherein the track frame depicts a reduction orientation between the femur sensor unit and the pelvis sensor unit, and(d) and which when executed after the femur has been positioned such that the track frame matches the target frame, cause the processing device to (1) measure a post-reduction translational distance between the pelvis sensor unit and the femur sensor unit and (2) calculate and display in the femoral coordinate system a change in leg length and a change in offset based on the post-reduction translational distance and the pre-dislocation positional relationship. 2. The system of claim 1, wherein the instructions configure the processing device to measure up to three post-reduction distances between the pelvis sensor unit and the femur sensor unit, calculate differences between the post-reduction translational distances and respective pre-dislocation translational distances and display the change in leg length and change in offset between the pelvis and the femur based on the calculated differences in distance in the femoral coordinate system obtained during the anatomical registration of the femur. 3. The system of claim 1, wherein the femur sensor unit includes an optical reader, and the pelvis sensor unit and the broach sensor unit include a beacon. 4. The system of claim 1, wherein the pelvis sensor... | INTELLIJOINT SURGICAL INC. | A61B005/107 A61B005/00
US09317660 | B2 | 2016-04-19 | Group performance monitoring system and method | 2012-07-06 | The present invention provides a group monitoring device for monitoring a plurality of individuals engaged in an athletic activity, the device including a display configured to display, during an athletic activity: a metric relating to each of a plurality of individuals engaged in the athletic activity, and a status of a system component used to monitor the athletic activity. The group monitoring device may also include an input configured to allow manipulation of the display. | 1. A group monitoring device for monitoring a plurality of individuals engaged in an athletic activity, the device comprising: a display configured to display, during an athletic activity: a metric relating to each of a plurality of individuals engaged in the athletic activity, anda status of a system component used to monitor the athletic activity; andan input configured to allow manipulation of the display,wherein the status is displayed in response to the status passing a system alert threshold and corresponds to an alert indication on a remote monitor. 2. The device of claim 1, wherein the system component is a component remote from the display. 3. The device of claim 1, wherein the system component is a base station. 4. The device of claim 1, wherein the system component is an individual monitor. 5. The device of claim 1, wherein the system component is an object monitor. 6. The device of claim 1, wherein the system component is a sensor in communication with an individual monitor. 7. The device of claim 1, wherein the system component is a sensor in communication with an object monitor. 8. The device of claim 1, wherein the status is an indication of remaining battery power of a battery of the system component. 9. The device of claim 8, wherein the system component is a base station. 10. The device of claim 8, wherein the system component is an individual monitor coupled to an individual engaged in the athletic activity. 11. The device of claim 8, wherein the system component is an object monitor coupled to a sports object. 12. The device of claim 1, wherein the status is an indication of a number of remote monitors docked at a base station. 13. The device of claim 1, wherein the status is an indication of a GPS signal strength at a remote monitor. 14. The device of claim 13, wherein the remote monitor is an individual monitor coupled to an individual engaged in the athletic activity. 15. The device of claim 13, wherein the remote monitor is an object monitor coupled to a sports object. 16. The device of claim 1, wherein the status is an indication of proper operation of the system component. 17. The device of claim 16, wherein the system component is an individual monitor coupled to a sensor of a monitor garment, and wherein an indication of improper operation indicates improper fit of the sensor garment on an individual. 18. The device of claim 1, wherein the status is an indication of proper placement of the system component. 19. The device of claim 1, wherein the alert indication is an illuminated light coupled to the remote monitor. 20. The device of claim 1, wherein the system component is associated with an individual, and wherein the status of the system component is displayed simultaneously with a performance metric relating to the individual. 21. A method for monitoring a plurality of individuals engaged in an athletic activity, the method comprising: displaying, during the athletic activity, a plurality of met... | adidas AG | A63F009/24 G06F019/00 G06Q010/06 A61B005/00 A61B005/0205 A61B005/11 A61B005/024
US09307828 | B2 | 2016-04-12 | Grooming systems, devices, and methods including detection of hair-covered skin lesions during grooming and including topographical analysis | 2013-12-13 | Systems, devices, and methods are described for acquiring, among other things, lesion information from a hair or fur-covered region of a biological subject. | 1. A grooming system, comprising: a brush structure having a bristle face and a plurality of bristles extending outward from the bristle face;an image sensor component forming part of the brush structure, the image sensor component including one or more image sensors located proximate a scalp contact region of one or more of the plurality of bristles, the image sensors operable to detect at least one of an emitted energy or a remitted energy associated with a portion of a scalp during grooming with the grooming system;a scalp-imaging module including computing device circuitry and memory circuitry, the scalp-imaging module operably coupled to the image sensor component to receive one or more inputs from the image sensor component;a scalp lesion morphology module including computing device circuitry and memory circuitry, the scalp lesion morphology module operably coupled to the image sensor component and configured to generate, responsive to the one or more inputs from the image sensor component, a tactile response for delivery to a user; andan output component operably coupled to the scalp lesion morphology module and configured to deliver the tactile response to the user. 2. The grooming system of claim 1, wherein one or more of the plurality of bristles form part of an optical image sensor. 3. The grooming system of claim 1, wherein one or more of the plurality of bristles comprises an optical fiber. 4. The grooming system of claim 1, wherein the image sensor component includes at least one illumination component and at least one image sensor component and is configured to measure one or more of a spectral reflectance, a polarization, and a fluorescence of a scalp region. 5. The grooming system of claim 1, wherein the image sensor component is operable to acquire one or more images of a scalp region during grooming. 6. The grooming system of claim 1, including an optical coherence tomography module operably coupled to the image sensor component and configured to generate a cross-sectional tomographic imaging of one or more scalp regions imaged by the image sensor during grooming, the optical coherence tomography module including computing device circuitry and memory circuitry. 7. The grooming system of claim 1, wherein the scalp-imaging module is operable to generate a spatial map of a scalp region by combining images from the image sensor component obtained at different spatial locations during grooming. 8. The grooming system of claim 1, wherein the scalp-imaging module is operable to generate classification information associated with the scalp lesion responsive to one or more inputs from the image sensor component indicative of a lesion color. 9. The grooming system of claim 1, including a scalp lesion location module including computing device circuitry and memory circuitry, the scalp lesion location module configured to generate scalp lesion registration information responsive to one or more inputs from the image sensor component... | Elwha LLC | A61B005/05 A46B015/00 A61B005/00 A61B008/08 A45D024/10 A61B008/13 A61N007/00 A61B008/00 A46B009/02 A61B005/053 A61B005/103 A61B005/107
US10258251 | B2 | 2019-04-16 | Breast cancer imaging device through microwave surface impedance | 2014-02-12 | A breast cancer imaging device with microwave surface impedance is a device which is used for imaging tumors in breast tissue using harmless electromagnetic waves in microwave band. It performs this function by using harmless electromagnetic waves without using X-ray. Thus, it can be performed in desired frequency, as many times as desired. Since compressing the breasts is no longer required, it is not a painful imaging process for the patient; moreover, it does not fail to detect the tumors that are close to the rib cage. | 1. A breast cancer imaging apparatus with microwave surface impedance, the breast cancer imaging apparatus comprising: an imaging computer;a bed having a measurement hole, said bed adapted to allow a patient to lie thereon during measurement;a mechanical scanning unit cooperative with said imaging computer and adapted to scan the patient;a power source module electrically connected to said imaging computer and said mechanical scanning unit so as to provide power thereto;a main axis having at least one axis;an axis motor driving connected to said main axis so as to move said main axis;a motor control software installed in a motor control unit and in said imaging computer, said motor control software controlling said axis motor;a measurement antenna adapted to scatter electromagnetic waves in a continuous wave form, said measurement antenna positioned on said main axis;a port measurement device cooperative with said measurement antenna so as to measure the scattered electromagnetic waves with a S parameter obtained by using the measurement antenna;a microwave cable connecting said measurement antenna to said port measurement device;a platform cooperative with said main access so as to move said main access;a semicircular spring connected to said main axis so as to move the at least one axis;a measurement antenna connecting point positioned on said semicircular spring;an optical camera directed towards said bed and adapted to measure three dimensional coordinates of the breast; andimage algorithm software that assesses the S parameters, said image algorithm software installed in said imaging computer, said image algorithm software adapted to estimate and analyze the surface impedance on a surface of the breast by using the port measurement device to measure an electric field formed due to the scattered electromagnetic waves applied by the measurement antenna so as to determine whether tumeric structures in the breast are malignant or benign by classifying dielectric parameters, said image algorithm software activating said measurement antenna as either a transmitter or receiver via electronic ignition. 2. The breast cancer imaging apparatus of claim 1, further comprising: a microwave switching module having at least one inlet and at least two outlets, said microwave switching module connecting said measurement antenna to said port measurement device directly by the microwave cable or through the inlet and the outlets. 3. The breast cancer imaging apparatus of claim 1, said main axis comprising a first axis and a second axis, said first axis being a first moving arm, said second axis being a second moving arm, said first and second moving arms carrying the measurement cable and the measurement antenna. 4. The breast cancer imaging apparatus of claim 3, said axis motor comprising a first motor that moves said first arm and a second motor that moves said second arm. 5. The breast cancer imaging apparatus of claim 1, said axis motor comprising a mai... | MITOS MEDIKAL TEKNOLOJILER SANAYI VE TICARET ANONIM SIRKETI | A61B005/05 A61B005/00 A61B005/053 A61B005/107
US09307960 | B2 | 2016-04-12 | Tissue sampling devices, systems and methods | 2013-08-13 | Methods, devices, and systems are described herein that allow for improved sampling of tissue from remote sites in the body. A tissue sampling device comprises a handle allowing single hand operation. In one variation the tissue sampling device includes a blood vessel scanning means and tissue coring means to excise a histology sample from a target site free of blood vessels. The sampling device also includes an adjustable stop to control the depth of needle penetration. The sampling device may be used through a working channel of a bronchoscope. | 1. A tissue sampling device, configured to obtain a tissue sample in the shape of a long core, the device comprising: an elongate sheath having a flexibility to advance through tortuous airway anatomy;a shaft extending in the sheath, where the shaft and sheath are moveable relative to one another, the shaft comprising a proximal section and a distal section;a coring tip located at the distal section of the shaft, the coring tip having a tissue cutting distal end, and a cavity therein adapted such that the tissue cutting distal end is configured to cut and simultaneously capture the long core of the tissue sample upon axial advancement of the coring tip from the shaft through a target tissue; anda handle comprising a single-handed actuation assembly operative to advance the coring tip a pre-determined distance in an axial direction from the sheath at a velocity and force which penetrates the target tissue surface and simultaneously captures the long tissue sample core. 2. The tissue sampling device of claim 1, where the proximal section of the shaft comprises a plurality of linearly spaced-apart stop features such that when a stop member is engaged with one of the stop features, the coring tip is limited to extend from the sheath to the pre-determined distance corresponding to the one stop feature. 3. The tissue sampling device of claim 1, further comprising at least one distance indicator associated with the at least one stop feature, where the indicator provides visual confirmation of the penetration depth of the device. 4. The tissue sampling device of claim 1, where the sheath includes a reinforcing coil in at least a portion of the sheath. 5. The tissue sampling device of claim 1, where the shaft comprises a coil extending along at least a portion of the distal section of the shaft. 6. The tissue sampling device of claim 5, where the coring tip is joined to the end of the coil, and the coring tip has a length not greater than 5 mm from the distal end of the coring tip to the end of the coil. 7. The tissue sampling device of claim 6, where the coil is continuous with the coring tip, and receives the core when the core is obtained. 8. The tissue sampling, device of claim 1, further comprising a fitting on a proximal end of the shaft adapted to form a fluid seal with a syringe. 9. The tissue sampling device of claim 1, where the coring device comprises a lumen that extends from the coring tip through a rear surface of a coring hub. 10. The tissue sampling device of claim 1, where the coring tip comprises a cannula having a sharpened distal end about its entire perimeter. 11. A tissue sampling system comprising: a tissue sampling device, the device comprising:an elongate sheath having a flexibility to advance through tortuous airway anatomy;a shaft extending in the sheath, where the shaft and sheath are moveable relative to one another, the shaft comprising a proximal section and a distal section, and a lumen extending there through;a c... | Broncus Medical Inc. | A61B005/00 A61B010/02 A61B010/04 A61B019/00
US09314793 | B2 | 2016-04-19 | Analytical aids with hydrophilic coating containing nanoparticles with silica structure and methods of producing and using the same | 2013-09-16 | Disclosed herein are analytical aids having a surface coated at least partially with a hydrophilic coating, where the hydrophilic coating includes nanoparticles with silica structure and an average particle size in a range from about 1 nm to about 500 nm. Also disclosed are methods of producing the analytical aids, as well as using the analytical aids in, for example, a sampling device containing the at least partially coated analytical aid. | 1. An analytical aid comprising: a surface coated at least partially with a hydrophilic coating, wherein the hydrophilic coating contains nanoparticles with silica structure and an average particle size in a range from about 1 nm to about 500 nm, wherein the nanoparticles comprise groups of structure (I) or (II):wherein in each of the groups of structure (I), independently of one another, R is selected from the group consisting of H, a metal-containing ion,wherein Rw, Rx, Ry and Rz, independently of one another, are selected from H and alkyl, wherein Ra, Rb and Rc, independently of one another, are optionally substituted residues, selected from the group consisting of H, alkyl, aryl, heteroaryl, cycloalkyl, cycloheteroalkyl, alkenyl and alkoxyalkyl, wherein n, m and p, independently of one another, are 0 or 1, and wherein M+ is a metal ion and A− is a physiologically compatible anion. 2. The analytical aid of claim 1, wherein R is selected from the group consisting of H, an alkaline-earth metal ion, an alkali metal ion,and wherein M+=Al+. 3. The analytical aid of claim 1, wherein the silica structure of the nanoparticles has at least one foreign atom selected from the group consisting of Al, B, Ga, Ge, In, Ti, Sn and Zr. 4. The analytical aid of claim 3, wherein the at least one foreign atom is Al. 5. The analytical aid of claim 1, wherein the nanoparticles have an average particle size in the range from about 1 mm to about 100 nm. 6. The analytical aid of claim 5, wherein the nanoparticles have an average particle size in the range from about 1 nm to about 50 nm. 7. The analytical aid of claim 5, wherein the nanoparticles have an average particle size in the range from about 3 nm to about 20 nm. 8. The analytical aid of claim 1, wherein about 10% to about 40% of all groups R are 9. The analytical aid of claim 5, wherein the group of structure (I) is structure (Ia) or structure (Ib):and wherein Rb and Rc, independently of one another, are selected from the group consisting of H and alkyl. 10. The analytical aid of claim 1, wherein the hydrophilic coating consists of the nanoparticles with silica structure. 11. The analytical aid of claim 1, wherein the surface of the analytical aid, coated at least partially with the hydrophilic coating, consists at least partially of one or more of a metal, a metal alloy, a metal oxide or a mixed metal oxide. 12. The analytical aid of claim 1, wherein the nanoparticles have an average particle size in the range from about 1 nm to about 100 nm, and wherein the hydrophilic coating has a thickness. 13. The analytical aid of claim 12, wherein the thickness is an average thickness. 14. The analytical aid of claim 12, wherein the hydrophilic coating has a thickness of about 500 nm. 15. The analytical aid of claim 12, wherein the hydrophilic coating has a thickness in of about 300 nm. 16. The analytical aid of claim 12, wherein the hydrophilic coating has a thickness of about 100 nm. 17. The analytical ... | Roche Diabetes Care, Inc. | B01L003/00 A61B005/15 A61B005/151 C09D007/12
US09315282 | B2 | 2016-04-19 | System and method for filling containers with fluids | 2015-10-23 | An example embodiment of an apparatus includes a housing with an opening at a first end and a plurality of holes at a second end, a plurality of hollow tubes attached to the plurality of holes, a plurality of containers removably attached to the hollow tubes, and a plurality of elastic fasteners, each elastic fastener clamping each container to a corresponding hollow tube, such that when the containers are filled with fluid and detached from the corresponding hollow tubes, each elastic fastener seals each container with the fluid inside. | 1. An apparatus comprising: a housing comprising an inlet and a plurality of outlets;a plurality of hollow tubes, each hollow tube attached to the housing at a respective one of the outlets;a plurality of containers, each container removably attached to a respective one of the hollow tubes; anda plurality of elastic fasteners, each elastic fastener clamping a respective one of the plurality of containers to a respective tube, and each elastic fastener configured to restrict detachment of its respective container from its respective tube and to automatically seal its respective container upon detachment of the container from its respective tube, the restriction of each elastic fastener being sufficiently limited to permit its respective container to detach from its respective tube upon one or more of (1) at least partially filling the container with fluid and (2) shaking the housing;wherein the apparatus is configured to fill the containers substantially simultaneously with fluid; andwherein at least first and second ones of the plurality of containers are disposed sufficiently close to each other such that they press against each other, regardless whether the first and second ones of the plurality of containers are in a filled state or an unfilled state. 2. The apparatus of claim 1, wherein the apparatus is sufficiently compact to be operated while being held by hand of a single operator. 3. The apparatus of claim 1, wherein each container is a water balloon. | TINNUS ENTERPRISES, LLC | B65B003/17 B65B003/04 B65B003/28 A61B010/00 B65B007/02 B65B003/00 B65B051/04 A61B005/155 A61B005/15 B65B003/26 A63H027/10 A61M025/10 A61M027/00
US09981142 | B2 | 2018-05-29 | Pulse detection apparatus, software, and methods using patient physiological signals | 2015-12-21 | Appropriate cardiac therapy is determined by data sensed and analyzed by the disclosed defibrillators and other medical devices that one or both of treat and monitor a patient. The disclosed devices sense various patient physiological parameters including patient pulse and breathing data to determine whether the patient has a pulse and to determine if the patient is breathing. Depending on the analysis of the generated patient physiological data, the disclosed devices determine the appropriate therapy for the patient, which can include providing breathing assistance to the patient and providing electrotherapy and other therapies to the patient. Some of the disclosed medical devices can be wearable by the patient. The disclosed devices can include therapy modules like electrotherapy for delivering therapies to the patient while other devices monitor but do not deliver the therapies to the patient. | 1. An external defibrillator, comprising: a pulse sensor configured to sense a pulse of a patient and output patient pulse data;a breathing detection device configured to detect whether the patient is breathing and to output patient breathing data;a controller operatively coupled to the pulse sensor and the breathing detection device and configured to analyze the output patient pulse data;determine that the patient has a pulse based on the analyzed output patient pulse data;analyze the output patient breathing data;determine that the patient is not breathing based at least in part on the analyzed output patient pulse data; andgenerate an instruction to provide breathing assistance to the patient based on the determination that the patient has a pulse and the determination that the patient is not breathing; andan output device configured to issue a prompt to provide breathing assistance to the patient based on the generated instruction. 2. The external defibrillator of claim 1, wherein the pulse sensor is also configured to sense a further pulse of a patient and output further patient pulse data and wherein the controller is further configured to analyze the further output patient pulse data; anddetermine the patient has no pulse based on the analyzed further output patient pulse data. 3. The external defibrillator of claim 2, wherein the controller is further configured to determine the patient has no pulse based on the analyzed further output patient pulse data and the output patient breathing data. 4. The external defibrillator of claim 2, wherein the controller is further configured to generate an instruction to deliver electrotherapy to the patient based on the determination that the patient has no pulse. 5. The external defibrillator of claim 4, wherein the electrotherapy includes defibrillation therapy. 6. The external defibrillator of claim 4, wherein the controller is further configured to cause the external defibrillator to deliver the electrotherapy to the patient. 7. The external defibrillator of claim 4, wherein the instruction to deliver electrotherapy includes an instruction to deliver pacing stimuli to the patient. 8. The external defibrillator of claim 7, wherein the controller is further configured to receive patient physiological data in response to the delivered pacing stimuli. 9. The external defibrillator of claim 8, wherein the controller is further configured to determine presence of a cardiac pulse of the patient based, at least in part, on the received patient physiological data. 10. The external defibrillator of claim 8, wherein the controller is further configured to send the pacing stimuli and repeatedly receive the patient physiological data multiple times. 11. The external defibrillator of claim 10, wherein the controller is further configured to compare each of multiple times of sending the pacing stimuli and receiving the patient physiological data to each other. 12. The external defibrillator claim 10, ... | Physio-Control, Inc. | A61N001/39 A61M016/00 A61B007/00 A61B007/04 A61B005/053 A61B005/0205 A61N001/362 A61B005/0402 A61B005/11 A61B005/00 A61B005/0464 A61B005/08 A61N001/365 A61B005/024
US09308365 | B2 | 2016-04-12 | Detachable electrode and anchor | 2013-09-25 | A detachable electrode and anchor utilized with electrode leads and leadless medical implants that enable explantation of the electrode while leaving the anchor in place. The detachable electrode and anchor utilizes a detachable mechanism that detachably couples the electrode to the anchor. Embodiments do not require removal of existing scar tissue before explantation, which minimize chances of internal bleeding at the extraction site. Embodiments also minimize impact on the vein in which the electrode lead travels by eliminating use of a necessarily larger diameter sheath that is utilized around the electrode lead to remove the electrode lead and attached anchor. | 1. A detachable electrode and anchor comprising: a leadless medical implant comprising a first detachable element, and,an electrode comprising at least one electrically conductive element, wherein said electrode is coupled with said first detachable element;an anchor comprising at least one projection configured to physically attach said anchor to tissue, wherein said anchor comprises a second detachable element;wherein said first detachable element is configured to detachably engage said second detachable element to enable said anchor to remain implanted and enable said electrode to be explanted; and,wherein said first detachable element and said second detachable element are coupled together based on radially outward force provided by said first detachable element and radially inward force provided by said anchor,wherein via said radially inward force provided by said anchor, said anchor imparts force on said first detachable element. 2. The detachable electrode and anchor according to claim 1, wherein said first detachable element coupled with said electrode comprises at least one radially outward oriented projection; and,said second detachable element in said anchor comprises at least one radially outward oriented indentation configured to engage said at least one radially outward oriented projection. 3. The detachable electrode and anchor according to claim 1, wherein said first detachable element coupled with said electrode comprises at least one bearing; and,said second detachable element in said anchor comprises an indentation configured to engage said at least one bearing. 4. The detachable electrode and anchor according to claim 3, wherein said indentation comprises a ring indentation, wherein said at least one bearing engages said ring indentation via an axial rotational coupling. 5. The detachable electrode and anchor according to claim 3, wherein said indentation comprises multiple indentations that correspond with one or more of said at least one bearing, and wherein one or more of said at least one bearing engage said multiple indentations to provide a fixed rotational relationship between said leadless medical implant and said anchor. 6. The detachable electrode and anchor according to claim 1, wherein said first detachable element coupled with said electrode comprises a ring; and,said second detachable element in said anchor comprises an indentation wherein said indentation is configured to engage said ring. 7. The detachable electrode and anchor according to claim 1, wherein first detachable element coupled with said electrode comprises at least one radially inward oriented indentation; and,said second detachable element in said anchor comprises a ring configured to engage said at least one radially inward oriented indentation. 8. The detachable electrode and anchor according to claim 1, wherein said first detachable element comprises a temperature dependent hardness. 9. The detachable electrode and anchor according to c... | BIOTRONIK SE & CO. KG | A61B005/042 A61N001/05 A61N001/375 A61N001/362
US10362966 | B2 | 2019-07-30 | Intraoperative image registration by means of reference markers | 2014-05-16 | A method for incorporating tomographically obtained image data from a patient into a system for surgical planning and/or intraoperative navigation involves tomographic image data or image data obtained by X-ray recordings from at least one defined body area of the patient by at least one first recording appliance, wherein a first reference body having at least one surface is arranged on the patient and is recorded by the first recording appliance at the same time. The recorded image data representing the first reference body are compared with known geometric data from the first reference body in order to obtain distortion information. The recorded image data are equalized by a computation unit based on the distortion information to obtain equalized image data which have further image data from the same body area superimposed to obtain superimposed image data that is presented on a display. | 1. A method for including image data of a patient in a system for operation planning or intraoperative navigation, comprising the following steps: providing a first reference body, wherein the first reference body has a known three-dimensional geometry;providing available geometric data representing said first reference body in its known three-dimensional geometry in a non-distorted manner;arranging the provided first reference body with at least one body surface on a patient;recording tomographic image data or image data obtained by X-ray technology of at least one defined body region of the patient together with the first reference body arranged on the patient by at least one first recording device suitable therefor,comparing the recorded image data representing the first reference body hi a distorted manner with said known geometric data representing the first reference body in a non-distorted manner for obtaining distortion information,rectifying said recorded tomographic image data or image data obtained by X-ray technology of at least one defined body region of the patient by a computer unit on the basis of the obtained distortion information in order to obtain rectified image data;superposing the rectified image data with further image data of the same body region of the patient in order to obtain superposed image data; anddepicting the superposed image data on a display. 2. The method as claimed in claim 1, wherein the geometric data of the first reference body are image data which image the actual geometry of the first reference body in a non-distorted manner. 3. The method as claimed in claim 1, wherein the further image data of the same body region of the patient comprise the geometric data of the first reference body as image data. 4. The method as claimed in claim 3, wherein the first reference body has the same position in relation to the recording device or patient when recording the further image data as when recording the tomographic image data. 5. The method as claimed in claim 3, wherein the first reference body has the same distance from the recording device when recording the further image data as when recording the tomographic image data. 6. The method as claimed in claim 1, wherein the first reference body is aligned in such a way when recording the tomographic image data that the largest possible part of the surface of the first reference body faces the recording device. 7. The method as claimed in claim 1, wherein the first reference body is arranged on a body position of the patient. 8. The method as claimed in claim 1, wherein the further image data of the same body region of the patient are recorded by a second recording device, wherein the second recording device is an X-ray device and the further image data comprise fluoroscopy images. 9. The method as claimed in claim 1, wherein the first reference body is ring-shaped or circular or has ring-shaped or circular regions or elements. 10. The method as claimed ... | Fiagon GmbH | A61B005/06 A61B006/00 G06T007/73 A61B017/00 A61B034/10 A61B034/20 A61B005/055 A61B090/00 G06T011/00
US20160113583 | A1 | 2016-04-28 | SYSTEM FOR MONITORING SITTING POSTURE IN REAL-TIME USING PRESSURE SENSORS | 2015-04-09 | A system for monitoring a sitting posture includdes a first pressure sensor for sensing a pressure applied to a chair by the left thigh, a second pressure sensor for sensing a pressure applied to the chair by the right thigh, a third pressure sensor for sensing a pressure applied to the chair by the left buttock, a fourth pressure sensor for sensing a pressure by the right buttock, a fifth pressure sensor for sensing a pressure applied to the chair by the left back, and a sixth pressure sensor for sensing a pressure applied to the chair by the right back; a control unit for converting pressure values sensed by the first pressure sensor, the second pressure sensor, the third pressure sensor, the fourth pressure sensor, the fifth pressure sensor and the sixth pressure sensor; and a monitoring unit for storing and displaying the pressure digital data. | 1. A system for monitoring a sitting posture in real-time using pressure sensors, the system comprising: a measurement unit including a first pressure sensor for sensing a pressure applied to a chair by a left thigh, a second pressure sensor for sensing a pressure applied to the chair by a right thigh, a third pressure sensor for sensing a pressure applied to the chair by a left buttock, a fourth pressure sensor for sensing a pressure applied to the chair by a right buttock, a fifth pressure sensor for sensing a pressure applied to the chair by a left back, and a sixth pressure sensor for sensing a pressure applied to the chair by a right back;a control unit for converting pressure values sensed by the first pressure sensor, the second pressure sensor, the third pressure sensor, the fourth pressure sensor, the fifth pressure sensor and the sixth pressure sensor into digital data and transmitting the converted data; anda monitoring unit for storing and displaying the pressure digital data transmitted from the control unit by measured date and time. 2. The system according to claim 1, wherein the monitoring unit displays a case in which the pressure applied to the chair by the left thigh is zero, the pressure applied to the chair by the right thigh is not zero and the pressure applied to the chair by the left back is not zero, or the pressure applied to the chair by the left thigh is not zero, the pressure applied to the chair by the right thigh is zero and the pressure applied to the chair by the left back is not zero as a posture crossing the left leg. 3. The system according to claim 1, wherein the monitoring unit displays a case in which the pressure applied to the chair by the left thigh is zero, the pressure applied to the chair by the right thigh is not zero and the pressure applied to the chair by the left back is zero, or the pressure applied to the chair by the left thigh is not zero, the pressure applied to the chair by the right thigh is zero and the pressure applied to the chair by the left back is zero as a posture crossing the right leg. 4. The system according to claim 1, wherein the monitoring unit displays a case in which the pressure applied to the chair by the left thigh is not zero or the pressure applied to the chair by the right thigh is zero, and the pressure applied to the chair by the left thigh is zero or the pressure applied to the chair by the right thigh is not zero, and the pressure applied to the chair by the left buttock is zero and the pressure applied to the chair by the right buttock is zero as a posture pushing forward the buttocks. 5. The system according to claim 1, wherein the monitoring unit displays a case in which the pressure applied to the chair by the left thigh is not zero or the pressure applied to the chair by the right thigh is zero, and the pressure applied to the chair by the left thigh is zero or the pressure applied to the chair by the right thigh is not zero, and the pressure applied to the... |  | A61B005/00
US10433914 | B2 | 2019-10-08 | Systems and methods for intra-operative image analysis | 2015-12-18 | A system and method that acquire (i) at least a reference image including one of a preoperative image of a surgical site with skeletal and articulating bones and a contralateral image on an opposite side of the patient from the surgical site, and (ii) at least an intraoperative image of the site after an implant has been affixed to the articulating bone. The system preferably generates at least one reference stationary point on at least the skeletal bone in the reference image and at least one intraoperative stationary point on at least the skeletal bone in the intraoperative image. The location of the implant is identified in the intraoperative image, preferably including the position of first and second centers of rotation, which are digitally represented and copied into the reference image to analyze at least one of offset and length differential. | 1. A computer system having one or more computers for analyzing images at a surgical site within a patient, the surgical site including at least a first, skeletal bone and a second, articulating bone that articulates with respect to the skeletal bone at a joint, the system comprising: an image selection module performing the step of acquiring (i) at least one reference image, the reference image including at least one of a preoperative image of the surgical site and a contralateral image on an opposite side of the patient from the surgical site, and (ii) at least one intraoperative image of the site after an implant has been affixed to the articulating bone, the implant having at least a skeletal component with a first center of rotation and an articulating bone component having a second center of rotation, the first and second centers of rotation being co-located in the intraoperative image;a landmark identification module performing the steps of receiving the reference and intraoperative images and generating at least one reference stationary point on at least the skeletal bone in the reference image and at least one intraoperative stationary point on at least the skeletal bone in the intraoperative image;a templating module performing the steps of (a) identifying the location of the implant in the intraoperative image, including the position of the first and second centers of rotation, and aligning (i) at least a first digital implant representation with the skeletal component and with at least the intraoperative stationary point, and (ii) at least a second digital implant representation with the articulating bone component and at least one point on the articulating bone, and (b) copying the first and second digital representations and independently positioning them in the reference image in an equivalent location relative to their respective locations in the intraoperative image based on at least one of the reference stationary point and the articulating bone to determine the position of the first and second centers of rotation relative to each other in the reference image; andan analysis module performing the step of utilizing any differences between the locations of the first and second centers of rotation in the reference image to analyze at least one of offset and length differential of at least one of the articulating bone and the implant in the intraoperative image. 2. The system of claim 1 wherein the reference and intraoperative images are provided by the image selection module to the landmark identification module in a digitized format. 3. The system of claim 1 wherein the templating module positions the first digital representation in the reference image relative to the reference stationary point according to at least an intraoperative vector calculation utilizing at least the intraoperative stationary point relative to the first center of rotation and a reference vector calculation utilizing at least the reference stationary poin... | Jointpoint, Inc. | A61B034/20 A61B034/10 A61B006/12 A61B006/00 G06T007/00 G06T007/33 A61B090/00
US09304018 | B2 | 2016-04-05 | Body shape, position, and posture recognition suit with multi-core optical shape sensing fiber | 2014-11-03 | A measurement apparatus includes a body suit for a body that includes an appendage having a pivotable joint, the body suit comprising a sleeve to cover the appendage, wherein a first portion of the sleeve is configured to cover the pivotable joint. One or more multi-core optical fiber sensors is/are within or on the sleeve in a routing pattern that is substantially aligned with a longitudinal axis of the sleeve except within the first portion and that is at least partially transverse to the longitudinal axis within the first portion. An optical shape sensing system coupled to the one or more multi-core optical fiber sensors sends light into the one or more multi-core optical fiber sensors and determines a position of each of the multiple appendages based on reflected optical signal measurements detected from one or more multi-core optical fiber sensors. | 1. Measurement apparatus comprising: a body suit for a body that includes an appendage having a pivotable joint, the body suit comprising a sleeve to cover the appendage, wherein a first portion of the sleeve is configured to cover the pivotable joint,one or more multi-core optical fiber sensors within or on the sleeve in a routing pattern that is substantially aligned with a longitudinal axis of the sleeve except within the first portion where the routing pattern within the first portion is substantially transverse to the longitudinal axis of the sleeve; andan optical shape sensing system coupled to the one or more multi-core optical fiber sensors and configured to send light into the one or more multi-core optical fiber sensors and determine a position of each of the multiple appendages based on reflected optical signal measurements detected from one or more multi-core optical fiber sensors. 2. The measurement apparatus in claim 1, wherein the optical shape sensing system is configured to determine a shape of the body based on reflected optical signals detected from one or more multi-core optical fiber sensors. 3. The measurement apparatus in claim 1, wherein the optical shape sensing system is configured to determine a posture of the body based on reflected optical signals detected from one or more multi-core optical fiber sensors. 4. The measurement apparatus in claim 1, wherein the optical shape sensing system is an optical frequency-domain reflectometry (OFDR) based system. 5. The measurement apparatus in claim 1, further comprising a launch unit coupled to a first end of each of the one or more multi-core optical fiber sensors, wherein an orientation of the launch unit defines a coordinate frame for the optical shape sensing system measurements. 6. The measurement apparatus in claim 5, wherein the launch unit includes or is coupled to an inertial measurement unit (IMU). 7. The measurement apparatus in claim 5, wherein the launch unit includes or is coupled to a global positioning system (GPS). 8. The measurement apparatus in claim 1, wherein the one or more multi-core optical fiber sensors is configured in or on the body suit to traverse across the one or more movable joints from a first side of the one or more movable joints to a second opposing side of the one or more movable joints. 9. The measurement apparatus in claim 1, wherein the one or more multi-core optical fiber sensors is configured in or on the body suit to traverse across the one or more movable joints with a predetermined, minimum bend radius associated with the one or more multi-core optical fiber sensors. 10. The measurement apparatus in claim 1, wherein the optical shape sensing system is configured to calibrate measurements detected from the one or more multi-core optical fiber sensors as configured in or on the body suit. 11. Measurement apparatus comprising: a body suit for a body that includes an appendage having a pivotable joint, the body suit comprising ... | Intuitive Surgical Operations, Inc. | G01B011/24 G01D005/353 A61B005/107 A61B005/11 A61B005/00
US09314206 | B2 | 2016-04-19 | Diet and calories measurements and control | 2013-11-13 | The present invention depicts systems and methods for utilizing sensors and other means that are able to track a User, and grasp his pattern of food intake (e.g., the volume, Calories, content, and other attributes of food entities), Calories outtake, and online network capabilities for tracking the balance of User Calories and other nutritional attributes. | 1. A method for non-invasive monitoring food intake comprising: at least one means for user identification; at least one means for identification of a food type providing at least one nutritional information item pertaining to the food type;at least one means for consumption analysis providing at least one of volume and weight the at least one food type that has been consumed by the user, and wherein the at least one means for consumption analysis is at least partially based on counting a number and length of time of bite chewing of food intake by the user and an estimation of a volume of each bite of a food intake by using the user identification and a food type and the length of time of bite chewing. 2. The method for monitoring food intake of claim 1, wherein the at least one user identification includes User authorization. 3. The method for monitoring food intake of claim 1, wherein the at least one food identification method is selectable from at least one plate analysis, hand analysis, bun analysis or a combination thereof. 4. The method for monitoring food intake of claim 1, wherein the at least one food identification method consists of visual comparing of plate portions with a known set of food plates or food items. 5. The method for monitoring food intake of claim 1, wherein the at least one method of counting the number and length of bite chewing uses a visual inspection of a mouth. 6. A method for providing a distributed nutritional and calorie balance control service over a computer data network comprising: at least one means for user identification and/or user authorization;at least one means for food identification providing at least one nutritional information item pertaining to at least one food type;at least one means for consumption analysis, providing information on volume of the at least one food type has been consumed by the user;at least one means for estimating calorie expenditure by the user; anda management means for gathering user consumption analysis and calorie expenditure records over the computer data network and provide nutritional control feedback to the user. 7. A system that non-invasively monitors food intake comprising: at least one means for user identification;at least one means for identification of food type providing at least one nutritional information item pertaining to at least one of the food type;at least one means for consumption analysis providing at least one of volume and weight of the said at least one food type that has been consumed by the user, andwherein the at least one means for consumption analysis is at least partially based on counting a number and length of time of bite chewing of food intake by the user and an estimation of a volume of each bite of a food intake by using the user identification and food type and the length of time of bite chewing. |  | G09B019/00 A61B005/00 G06F019/00 A61B005/117
US09706925 | B2 | 2017-07-18 | Method and system for image processing to determine patient-specific blood flow characteristics | 2015-12-30 | Embodiments include a system for determining cardiovascular information for a patient. The system may include at least one computer system configured to receive patient-specific data regarding a geometry of the patient's heart, and create a three-dimensional model representing at least a portion of the patient's heart based on the patient-specific data. The at least one computer system may be further configured to create a physics-based model relating to a blood flow characteristic of the patient's heart and determine a fractional flow reserve within the patient's heart based on the three-dimensional model and the physics-based model. | 1. A method of image analysis to produce a cardiovascular index, the method comprising: receiving vascular image data including: relative positions in one or more two-dimensional angiographic images of a plurality of vascular segments linked by branch points, and at least one lesion for which a respective lesion metric includes one or more of a cross-sectional area of a stenotic segment, a plaque strength, a plaque stress, and a size and/or position relative to the vascular segments;determining automatically a plurality of lesion-related vascular metrics for each of a plurality of said vascular segments, based on at least one angiographic image of said received image data;determining at least one subscore based on a function of said plurality of lesion-related vascular metrics, and on said position of the lesion within the vascular segments and relative to the branch points;determining a myocardial perfusion risk index based on said at least one subscore; andoutputting said myocardial perfusion risk index to an electronic storage medium or display. 2. The method of claim 1, wherein said lesion-related vascular metrics further include a measurement of a reduction of a vascular cross-sectional area for one or more vascular segments of the plurality of vascular segments. 3. The method of claim 1, wherein said vascular metrics comprise a metric which is a function of vascular segment position. 4. The method of claim 1, wherein said vascular image data images the arterial vasculature of the heart. 5. The method of claim 1, wherein the at least one subscore is determined based on a ratio of one or more metrics of plaque stress to one or more metrics of plaque strength. 6. The method of claim 1, wherein said determining of said vascular metrics comprises mapping image data measurement values to positions within said plurality of vascular segments. 7. The method of claim 6, wherein said positions are examinable to determine position along said plurality of vascular segments. 8. The method of claim 7, wherein said vascular metrics comprise measurements of vascular segment stenosis. 9. The method of claim 6, wherein said positions are associated with anatomically identifying vascular segment labels. 10. The method of claim 1, wherein said determining of vascular metrics comprises determining a vascular model representation for said plurality of vascular segments based on said received vascular image data. 11. The method of claim 10, wherein said determining of vascular metrics comprises modifying the vascular model representation to remove one or more stenoses based on said received image data. 12. The method of claim 1, comprising: determining to perform treatment in an imaged patient based on said received output, wherein at the time of said determination, the patient remains catheterized from the imaging procedure producing said received vascular image data. 13. A method of image analysis to produce a cardiovascular index, the method compris... | HEARTFLOW, INC. | G06K009/00 A61B005/00 G06F017/10 A61B034/10 A61B034/00 A61B005/02 A61B005/026 G06F019/00 G06G007/60 G06F019/26 A61B005/029 A61B006/03 A61B006/00 A61B008/06 A61B008/08 G01R033/563 A61B005/107 G06T007/00 G06T017/00 G06K009/62 A61B005/021 G06F017/50 G06F019/12 A61B005/024 A61B005/22 G06K009/46 G06T007/20 G06T011/00 G06T011/20 A61M005/00 G06K009/52 A61B005/055 A61B005/11 G06T017/20 G06T015/10 G06T011/60 G06T007/60 A61B008/02 A61B008/04 G06T007/70 G06T007/73 G06T007/11 G06T007/12 G06T007/13 G06T007/149 G06T007/62 A61B090/00
US20160095520 | A1 | 2016-04-07 | APPARATUS AND METHOD FOR PERFORMING PHOTOACOUSTIC TOMOGRAPHY | 2014-06-23 | A method and apparatus are provided for performing photoacoustic tomography with respect to a sample that receives a pulse of excitation electromagnetic radiation and generates an acoustic field in response to said pulse. One embodiment provides an apparatus comprising an acoustically sensitive surface, wherein the acoustic field generated in response to said pulse is incident upon said acoustically sensitive surface to form a signal. The apparatus further comprises a source for directing an interrogation beam of electromagnetic radiation onto said acoustically sensitive surface so as to be modulated by the signal; means for applying a sensitivity pattern to the interrogation beam; and a read-out system for receiving the interrogation beam from the acoustically sensitive surface and for determining a value representing a spatial integral of the signal across the acoustically sensitive surface, wherein said spatial integral is weighted by the applied sensitivity pattern. The apparatus is configured to apply a sequence of sensitivity patterns to the interrogation beam and to determine a respective sequence of values for said weighted spatial integral for generating a photoacoustic image. | 1. Apparatus for performing photoacoustic tomography with respect to a sample that receives a pulse of excitation electromagnetic radiation and generates an acoustic field in response to said pulse, said apparatus comprising: an acoustically sensitive surface, wherein the acoustic field generated in response to said pulse is incident upon said acoustically sensitive surface to form a signal;a source for directing an interrogation beam of electromagnetic radiation onto said acoustically sensitive surface so as to be modulated by the signal;a mechanism that applies a sensitivity pattern to the interrogation beam; anda read-out system for receiving the interrogation beam from the acoustically sensitive surface and for determining a value representing a spatial integral of the signal across the acoustically sensitive surface, wherein said spatial integral is weighted by the applied sensitivity pattern;wherein the apparatus applies a sequence of sensitivity patterns to the interrogation beam and to determine a respective sequence of values for said weighted spatial integral for generating a photoacoustic image. 2. The apparatus of claim 1, wherein the interrogation beam comprises an optical, infrared or microwave laser. 3. The apparatus of claim 1, wherein the intensity, phase, polarisation or wavelength of the interrogation electromagnetic radiation is modulated by the incident acoustic field. 4. The apparatus of claim 1, wherein the acoustically sensitive surface is part of a multilayer optical device such as a hydrophone, a glass prism covered with a layer of water, a pellicle, or a plasmonic metamaterial or metal deposited onto a transparent substrate. 5. The apparatus of claim 1, wherein the acoustically sensitive surface is part of a thin film Fabry-Perot sensor head having a thickness which is subject to acoustically induced modulation in response to the incident acoustic field. 6. The apparatus of claim 1, wherein the acoustically sensitivity surface has a substantially uniform sensitivity across the surface. 7. The apparatus of claim 1, wherein the mechanism that applies the sensitivity pattern is able to apply a programmable sequence of sensitivity patterns. 8. The apparatus of claim 1, wherein the mechanism that applies the sensitivity pattern comprises a moving film or wheel with masks, a micromirror array, or a spatial light modulator. 9. The apparatus of claim 7, wherein the mechanism that applies a sensitivity pattern to the interrogation beam comprises a micromirror array that reflects the interrogation laser beam in accordance with said sensitivity pattern. 10. The apparatus of claim 1, wherein the read-out system comprises a photodetector for receiving the interrogation beam from the acoustically sensitive surface. 11. The apparatus of any preceding claimclaim 1, wherein for each applied sensitivity pattern, the read-out system generates a data set comprising a time series of the value for said spatial integral. 12. The ap... | UCL BUSINESS PLC | A61B005/00
US20160106329 | A1 | 2016-04-21 | UTILIZING DIFFERENT COLOR CHANNELS FOR RGB-IMAGE-BASED DIFFERENTIAL HEART RATE DETECTION | 2014-10-20 | Aspects described herein include a computer-implemented method for detecting heart rate signals. The method includes a step of capturing a first image and a second image of a region of interest. The second image is aligned with the first image in a first spectrum that is insensitive to a characteristic to obtain a correction. Then, a correction based upon the above-mentioned alignment is applied to the second image in a second spectrum that is sensitive to the characteristic. Additional aspects described an image capturing device and a computer-implemented method for updating a user-interactive activity. | 1. A computer-implemented method comprising: capturing a first image of a region of interest;capturing a second image of the region of interest;aligning the second image with the first image in a first spectrum that is not sensitive to a characteristic to obtain a correction; andapplying the correction to the first or the second image in a second spectrum that is sensitive to the characteristic. 2. The method of claim 1, wherein the characteristic includes blood flow in the region of interest. 3. The method of claim 1, wherein the region of interest includes skin on a human body. 4. The method of claim 1, further comprising: measuring intensity of a computer-generated signal based on data received in the second spectrum for at least two captured image pairs that have undergone the aligning and applying steps. 5. The method of claim 4, wherein the computer-generated signal includes a representation of heart rate. 6. The method of claim 1, wherein the first spectrum includes a first color channel selected from a red color channel, blue color channel, ultraviolet color channel and an infrared color channel. 7. The method of claim 1, wherein the second color channel includes a green color channel. 8. An image capture device comprising: an image capture component that captures at least two successive image pairs of a region of interest;a memory that stores the at least two successive image pairs captured by the image capture component; anda processor, operably coupled to the memory and the image capture component, the processor configured to perform the instructions of: identifying a first spectrum that is not sensitive to a characteristic and a second spectrum that is sensitive to the characteristic for the at least two successive image pairs, andmeasuring intensity of a heart rate based upon a computer-generated signal based on data received in the second spectrum for the at least two successive image pairs. 9. The device of claim 8, wherein the processor is further configured to perform the instructions of: aligning a second image with a first image of each captured image pair in the first spectrum to obtain a correction; andapplying the correction to the first or the second image in the second spectrum. 10. The device of claim 8, wherein the characteristic includes blood flow in the region of interest. 11. A computer-implemented system comprising: the image capture device of claim 8; anda computing device operably connected to the image capture device. 12. The system of claim 11, further comprising: a display operably connected to the image capture device and the computing device for displaying the intensity of the heart rate signal. 13. The system of claim 11, further comprising: a server operably connected to the image capture device and the computing device via a network. 14. A computer-implemented method for updating a user-interactive activity comprising: receiving at least two successive image pairs for a region of interest;dete... |  | A61B005/024 A61B005/00 A61B005/0255 A61B005/026
US20160113553 | A1 | 2016-04-28 | Matching System for Correlating Accelerometer Data to Known Movements | 2016-01-06 | The present invention extends to methods, systems, and computer program products for providing a matching system for correlating accelerometer data to known movements. Data representing known movements can be obtained and stored in a database such as by processing and storing accelerometer data obtained from one or more accelerometers worn by a user while performing a particular movement. The accelerometer data obtained from a particular movement can be processed to generate a feature set descriptive of the accelerations associated with a particular movement or series of movements. | 1. A method for identifying a particular movement from accelerometer data by comparing an identified sequence in the accelerometer data to known sequences, the method comprising: storing a plurality of entries in a database on a portable computing device, each entry representing one or more known sequences of accelerometer data that are generated when a particular movement is performed;receiving accelerometer data from one or more accelerometers worn by a user while performing a first movement;accessing the database to determine that the accelerometer data received from the one or more accelerometers includes the one or more known sequences of a first entry; anddetermining that the first entry is associated with a first particular movement. 2. The method of claim 1, further comprising: displaying an indication that the first particular movement has been performed by the user. 3. The method of claim 2, wherein displaying the indication comprises incrementing a count of the number of times the user has performed the first particular movement. 4. The method of claim 1, wherein at least some of the entries in the database include known sequences generated by more than one accelerometer when the corresponding particular movement is performed. 5. The method of claim 1, further comprising: creating a new entry in the database, the new entry containing sequences of accelerometer data received from one or more accelerometers while the user is performing a custom movement. 6. The method of claim 1, wherein each entry in the database comprises a feature set, and wherein accessing the database to determine that the accelerometer data received from the one or more accelerometers includes the one or more known sequences of a first entry further comprises converting the received accelerometer data into a feature set of an unknown movement. 7. The method of claim 6, wherein converting the received accelerometer data into a feature set of an unknown movement comprises: extracting a chunk of the accelerometer data, the chunk comprising accelerometer data received over a particular interval of time, the accelerometer data including accelerometer data corresponding to a plurality of axes and one or more locations;splitting the chunk into a plurality of time series, each time series including the accelerometer data from a particular axis;for each time series, extracting the magnitude of a plurality of frequencies in each time series;for each time series, creating a group of summed magnitudes, each group comprising the sum of the magnitudes of a subset of the plurality of frequencies; andcreating the feature set by aggregating the summed magnitudes of each subset of each time series into a list. 8. The method of claim 6, wherein determining that the accelerometer data received from the one or more accelerometers includes the one or more known sequences of a first entry comprises: for each of a plurality of feature sets in the database, determining the inverse E... |  | A61B005/11 A61B005/00 G01P015/00
US09320504 | B2 | 2016-04-26 | Devices, systems, and methods for controlled hydrodissection of vessel walls | 2015-03-24 | A device and method for intravascular dissection of a body lumen, and particularly a blood vessel wall, is disclosed herein. One aspect of the present technology, for example, is directed toward a tubular elongated member having a lumen therethrough, wherein the elongated member includes a distal region configured to be positioned within a blood vessel wall. The distal region can include an angled distal face having a distal-most edge configured to puncture the vessel wall and a proximal-most edge. The member can include an exit port fluidly coupled to the lumen, and positioned along the distal face between the distal-most edge and the proximal-most edge. A central longitudinal axis of the exit port can be offset from a central longitudinal axis of the elongated member such that the exit port is closer to the distal-most edge than the proximal-most edge. | 1. A method for separating two or more portions of a vessel wall, the method comprising: intravascularly delivering a dissection assembly to a dissection site adjacent the vessel wall, the dissection assembly including an elongated tubular member having a slanted distal face and an exit port positioned along the distal face, wherein the distal face has a distal-most edge and a proximal-most edge, and wherein a central longitudinal axis of the exit port is offset from a central longitudinal axis of the elongated tubular member such that the exit port is positioned along the distal face closer to the distal-most edge than the proximal-most edge, and wherein the elongated tubular member further includes a first distance between the central longitudinal axis of the exit port and a longitudinal axis running through the distal most-edge, the first distance being perpendicular to the central longitudinal axis of the exit port and the longitudinal axis of the distal-most edge,a second distance between the central longitudinal axis of the exit port and a longitudinal axis running through the proximal-most edge, the second distance being perpendicular to the central longitudinal axis of the exit port and the longitudinal axis of the proximal-most edge, andwherein the first distance is between about 35% and about 45% of the second distance; andforming an opening in the vessel wall with the elongated tubular member;advancing the exit port through the opening; andseparating vessel wall tissue by ejecting fluid through the exit port while a portion of the distal face remains outside of the opening. 2. The method of claim 1, further comprising forming a dissection pocket within the vessel wall. 3. The method of claim 2, further comprising lengthening the dissection pocket by advancing the elongated tubular member distally within the dissection pocket. 4. The method of claim 3 wherein advancing the elongated tubular member distally within the dissection pocket occurs while ejecting fluid through the exit port. 5. The method of claim 2 wherein the dissection assembly further comprises a sheath disposed around the elongated tubular member, and wherein the method further comprises lengthening the dissection pocket by advancing the sheath over the elongated tubular member such that a distal portion of the sheath engages a periphery of the dissection pocket to force vessel wall tissue to separate at a distal edge of the dissection pocket. 6. The method of claim 1 wherein forming an opening in the vessel wall occurs while ejecting fluid from the exit port. 7. The method of claim 1 wherein the elongated tubular member is an inner elongated member, and the dissection assembly further includes a sheath disposed around the inner elongated member and an outer elongated member disposed over the sheath, the method further comprising distally advancing the outer elongated member over the sheath and through the opening. 8. The method of claim 1 wherein the elongated tub... | INTERVENE, INC. | A61B017/3203 A61B017/00 A61B008/12 A61B005/00 A61B017/12 A61B008/00 A61B017/22
US09320457 | B2 | 2016-04-26 | Integrated portable device and method implementing an accelerometer for analyzing biomechanical parameters of a stride | 2012-12-14 | An accelerometer analyzing biomechanical parameters of the stride of a runner, including: fastening a device on the torso of the runner that is electrically self-sufficient and includes a triaxial accelerometer, chronograph, digital processor and display; measuring a sequence of acceleration data in at least the vertical direction using the accelerometer, while the runner runs a certain distance along a running course; during or at the end of the course, having the processor calculate the biomechanical parameters of the stride, including the lowering of the center of gravity and/or the elevation of the center of gravity and/or the sum of the lowering and of the elevation of the center of gravity and/or the vertical mechanical work of the center of gravity of the runner, on the basis of the acceleration data, of the distance and of a period of time measured by the chronograph; and displaying the parameters on the display. | 1. A device designed for analyzing the biomechanical parameters of the stride of a runner, comprising: a self-sufficient electric power source;a triaxial accelerometer capable of supplying at least one sequence of acceleration data in at least the vertical direction whilst the runner travels a distance on a running course;a chronograph;a belt;a display;a digital processor programmed for calculating, during or at the end of the run, biomechanical parameters of the stride of said runner on the basis of said acceleration data, of said distance and of a duration counted by said chronograph, and for displaying said parameters on said display, wherein the biomechanical parameters of the stride comprises the vertical oscillation of the center of gravity of said runner between a lowest position and a highest vertical position of the center of gravity of said runner, and include the distance the center of gravity lowers and/or the distance the center of gravity elevates in a stride, and/or sum of the lowering of the center of gravity of said runner from a first highest vertical position to a second lowest vertical position and of the elevation of the center of gravity of said runner from the second lowest vertical position to the first highest vertical position, and wherein the biomechanical parameters are calculated at each stride, and wherein the digital processor is further programmed for calculating an average, per stride, of at least some calculated biomechanical parameters of the stride, wherein said lowering of said center of gravity is obtained as a function of maximum bearing force, of contact time and of the runner's mass, wherein the maximum bearing force is multiplied by the square of the contact time and divided by the runner's mass and wherein the function includes at least a constant. 2. The device according to claim 1, wherein said elevation of said center of gravity is obtained as a function of vertical takeoff speed. 3. The device according to claim 1, wherein said biomechanical parameters include a stiffness, calculated as a function of said maximum bearing force and of said lowering. 4. The device according to claim 1, wherein said biomechanical parameters include a stride regularity index, calculated on the basis of the reactivity dispersion determined by means of said acceleration data. 5. The device according to claim 4, wherein said biomechanical parameters include a fatigue level indicator on the basis of said regularity index. 6. The device according to claim 1, wherein said biomechanical parameters include the asymmetry between at least one parameter of the left leg and at least one corresponding parameter of the right leg. 7. The device according to claim 6, wherein said biomechanical parameters include an injury risk indicator calculated on the basis of said asymmetry. 8. The device according to claim 1, wherein said biomechanical parameters include a takeoff angle of the center of gravity at the moment when the foot le... | Myotest SA | A61B005/103 A61B005/11 A61B005/00 G01C022/00 G06K009/00
US09301720 | B2 | 2016-04-05 | Integrated position and parameter sensing for the muscular-skeletal system | 2010-06-29 | A measurement system for capturing a transit time, phase, or frequency of energy waves propagating through a propagation medium is disclosed. The measurement system comprises a sensing module (200) and an insert dock (202). The sensing module (200) includes a load sensing platform (121), an accelerometer (122), and sensing assemblies (123). In one embodiment, a force or load applied by the muscular-skeletal system is measured. The force or load is applied to the sensing assembly (123). The accelerometer (122) generates motion data. The motion data includes acceleration data. The force or load measured by sensing assembly (123) in combination with the motion data captured by the accelerometer (122) is used to calculate a total force or load. A second accelerometer can be used to provide reference position information. The sensing assemblies (123) comprise a transducer (304), an elastic or compressible propagation structure (305), and a second transducer (314). | 1. A sensing module configured to obtain force measurement comprising: a load bearing structure configured to be coupled to a muscular-skeletal system;a sensing assembly coupled to the load bearing structure where the sensing assembly is configured to apply a spring force to the load bearing structure, where the sensing module is configured to be inserted into an implantable orthopedic prosthetic, where the sensing assembly measures force data, where the force data is directly related to the force applied to the sensing assembly by the load bearing structure and where a processor can use the force data to determine the location of the force on the load bearing structure; andat least one accelerometer, where the at least one accelerometer measures motion data, where a force measurement includes the force data and the motion data. 2. The sensing module of claim 1 where the spring force is provided by way of spring retainer, disc spring, and spring post. 3. The sensing module of claim 2 where the sensing assembly comprises a printed circuit board coupled to a plurality of sensing assemblages. 4. The sensing module of claim 3 where the load bearing structure comprises a steel plate. 5. The sensing module of claim 1 where the accelerometer acquires motion data in a vector quantity. 6. The sensing module of claim 1 where the accelerometer measures a direction and magnitude of acceleration. 7. The sensing module of claim 1 further including a second accelerometer coupled to the muscular-skeletal system to measure acceleration and establish a reference point. 8. The sensing module of claim 1 where the sensing assembly measures a transit time, frequency, or phase of an acoustic signal through a medium and where a change in force applied by the muscular-skeletal results in a change in length of the medium. 9. The sensing module according to claim 1 where prior to a load on the load bearing structure the sensing module is at an original position, where the spring force is used to return the sensing module to the original position when a load is applied to the load bearing structure. 10. A sensing module, comprising: a load sensing platform configured to receive loading from a portion of an orthopedic system, where the load sensing platform comprises a load bearing structure coupled to a lower printed circuit board (PCB) by way of spring retainer, disc spring, and spring post, where the load sensing platform applies a spring force between a sensing assembly and the portion of the orthopedic system, where the sensing assembly is configured to measure a force and the location of the force on the load bearing structure; andan accelerometer to produce motion data comprising acceleration data, where the sensing module is configured to be in an implantable orthopedic prosthetic. 11. The sensing module according to claim 10 where prior to a load on the load bearing structure the sensing module is at an original position, where the spring force is used to ... | ORTHOSENSOR INC | G01L001/00 A61F002/68 A61B005/00 A61B008/15
US09314618 | B2 | 2016-04-19 | Implantable flexible circuit leads and methods of use | 2007-12-06 | Devices, systems and methods are provided for stimulation of tissues and structures within a body of a patient. In particular, implantable leads are provided which are comprised of a flexible circuit. Typically, the flexible circuit includes an array of conductors bonded to a thin dielectric film. Example dielectric films include polyimide, polyvinylidene fluoride (PVDF) or other biocompatible materials to name a few. Such leads are particularly suitable for stimulation of the spinal anatomy, more particularly suitable for stimulation of specific nerve anatomies, such as the dorsal root (optionally including the dorsal root ganglion). | 1. A system for stimulating a dorsal root ganglion, comprising: a first elongate flexible implantable dielectric structure having a first proximal end and a first distal end, wherein the first distal end has a first elongate inner surface having a first electrode disposed thereon; anda second elongate flexible implantable dielectric structure having a second proximal end and a second distal end, wherein the second distal end has a second elongate inner surface having a second electrode disposed thereon,wherein the first and second proximal ends are configured to join along a central longitudinal axis so that the first and second elongate inner surfaces are configured to extend lengthwise along the central longitudinal axis and so that in use stimulating a dorsal root ganglion the first and second electrodes are configured for placement at least partially within a vertebral foramen containing the dorsal root ganglion to direct stimulation energy toward the central longitudinal axis, andwherein at least one of the first and second distal ends are configured to move away from the central longitudinal axis while the first and second proximal ends are joined so as to allow the dorsal root ganglion to be positioned at least partially between the first and second distal ends to receive the stimulation energy that is directed by the first and second electrodes toward the central longitudinal axis. 2. A system as in claim 1, wherein the first and second elongate structures are slidably joinable. 3. A system as in claim 1, wherein the first distal end is movable by recoil force. 4. A system as in claim 1, wherein the first distal end is attachable to a first obturator which is capable of moving the first distal end. 5. A system as in claim 4, wherein the first obturator is configured to dissect tissue while it moves the first distal end. 6. A system as in claim 4, wherein the first obturator is advanceable from a delivery device so as to advance the first distal end and move the first distal end away from the second distal end. 7. A system as in claim 1, wherein the first elongate structure and the second elongate structure comprise a dielectric film. 8. A system as in claim 7, wherein the first dielectric film and the second dielectric film has a thickness in the range of approximately 7.5 to 125 μm. 9. A system as in claim 7, wherein the first dielectric film and the second dielectric film has a thickness in the range of approximately 0.5-2 mils. 10. A system as in claim 1, further comprising: a first contact pad and a first conductive trace extending from the first contact pad to the first electrode, a second contact pad and a second conductive trace extending from the second contact pad to the second electrode, wherein the first contact pad and the second contact pad provide electrical connection from the first electrode and the second electrode to an implantable pulse generator. 11. A system as in claim 1, wherein the distal ends are passabl... | Spinal Modulation, Inc. | A61B005/04 A61N001/00 A61N001/05 H05K001/11
US09320500 | B2 | 2016-04-26 | Kit for taking biopsies, autopsies, excisions, and resections and methods thereof | 2012-02-17 | The present invention relates to a kit for taking biopsies, resections, excisions, and/or autopsies. Moreover, the present invention relates to methods of taking biopsies resections, excisions, and/or autopsies using the kit of the present invention. The kits and methods of the present invention allow for fewer errors, decreased turn around time and/or more rapid processing due to a cassette and specimen numbering system that is simplified and superior over that which has been previously disclosed in the prior art. The kit of the present invention comprises one or more tissue cassettes, and optionally one or more bottles of formalin and optionally, other components. | 1. A tissue kit comprising: (i) a plurality of tissue cassettes that are each adapted to receive a tissue specimen from a patient;wherein each cassette in the plurality of tissue cassettes includes one or more pre-assigned identifying indicia,wherein the pre-assigned identifying indicia is matched to the tissue kit prior to use of the tissue kit, andwherein the pre-assigned identifying indicia on each tissue cassette comprises a location indicator that corresponds to a body location where the tissue sample for each respective tissue cassette is to be extracted; and(ii) one or more vessels containing a fixative and/or preservative for holding at least a portion of the tissue cassettes after a tissue sample has been inserted in the tissue cassette,wherein the one or more vessels containing a fixative and/or preservative comprises at least two vessels containing a fixative and/or preservative, and wherein each of the vessels comprises a pre-assigned identifying indicia. 2. The tissue kit of claim 1, wherein the at least two vessels containing a fixative and/or preservative comprise pre-assigned identifying indicia assigned to a specific body location. 3. A tissue kit for collecting tissue samples during a tissue biopsy that facilitates efficient histological processing of tissue samples, the tissue kit comprising: (i) a plurality of tissue cassettes configured to receive tissue samples directly from a patient, the plurality of tissue cassettes adapted to retain the tissue samples during transport and during histological processing of the tissue samples,wherein the plurality of tissue cassettes each include pre-assigned identifying indicia comprising human readable characters indicating the body sites from where tissue samples are to be collected,wherein a plurality of human readable characters uniquely describing the different locations of tissue from a patient to be sampled are pre-assigned and marked on each of the plurality of tissue cassettes of the tissue kit prior to use of the tissue kit,wherein each tissue cassette corresponds to a unique body site such that when tissue samples are collected by the physician the source of a tissue sample placed directly into each of the plurality of tissue cassettes of the tissue kit corresponds to the pre-assigned identifying indicia indicating the unique body site marked on each of the plurality of tissue cassettes; and(ii) at least one vessel containing a fixative,wherein the at least one vessel comprises a first vessel having a size and configuration sufficient to hold at least half of the plurality of tissue cassettes of the tissue kit after the tissue samples have been placed directly into the plurality of tissue cassettes,wherein the amount of fixative within the first vessel is sufficient to preserve the tissue samples retained within the at least half of the plurality of tissue cassettes when the tissue cassettes are positioned within the first vessel prior to histological processing,wherein the a... | METAMARK LABORATORIES, INC. | A61B005/00 A61B010/00 B01L003/00 G01N001/36 G01N033/487 G01N021/75 A61B010/02 A61B019/00
US10524734 | B2 | 2020-01-07 | Method and system for measuring beat parameters | 2015-10-08 | A method for communicating beat parameters to a user includes: providing an electrode module comprising a first and a second set of electrodes, associated with a first and a second sensor channel, respectively; receiving a first and a second dataset based on a first and a second set of bioelectrical signals detected from the first and the second sensor channel, respectively; receiving a supplemental dataset based on supplemental bioelectrical signals detected from a supplemental sensor module; generating a noise-mitigated power spectrum upon: generating a combined dataset based upon combining the first and second datasets, calculating 1) a heart power spectrum based on the combined data set, and 2) a supplemental power spectrum based on the supplemental dataset, and generating a noise-mitigated power spectrum based on processing the heart power spectrum with the supplemental power spectrum; and rendering information derived from a beat parameter analysis to the user. | 1. A method for measuring heart beat parameters of a user with a frequency domain-based approach, the method comprising: receiving, at a processing subsystem in communication with an electrode module coupled to a garment worn by the user and comprising a first electrode pair associated with a first sensor channel and a second electrode pair associated with a second sensor channel, 1) a first dataset based on a first set of signals detected from the first sensor channel, and 2) a second dataset based on a second set of signals detected from the second sensor channel, wherein the first dataset and the second dataset comprise a local noise component and a heart signal component, the garment configured to abut a first body region located inferior to a L1 lumbar vertebrae region of a user;receiving, at the processing subsystem, an electromyography (EMG) dataset based on a set of EMG signals detected from an EMG sensor module coupled to the garment;generating noise-mitigated power spectrum by:calculating a combined EMG power spectrum based on combining a plurality of EMG power spectra calculated from the EMG dataset,generating a combined dataset based upon non-linearly combining the first and second datasets, wherein the combined dataset comprises a dampened local noise component and an accentuated heart signal component,after generating the combined dataset, calculating a heart power spectrum based on a sample of the combined data set, the sample having a time interval including signal components for a plurality of heart beats, wherein calculating the heart power spectrum comprises generating a power spectral density from a non-linear combination of multiple heart power spectra including the heart power spectrum, and after calculating the heart power spectrum, generating the noise-mitigated power spectrum at least in part by dividing the heart power spectrum by the combined EMG power spectrum, wherein generating the noise-mitigated power spectrum further comprises smoothing power spike features in the noise-mitigated power spectrum upon applying a moving average operation to the noise-mitigated power spectrum;generating a beat parameter analysis based upon the noise-mitigated power spectrum in the frequency domain;andrendering information derived from the beat parameter analysis on a user interface of an electronic device associated with the user. 2. The method of claim 1, wherein generating the noise-mitigated power spectrum comprises combining a power spectrum component corresponding to a harmonic frequency of the heart signal with a power spectrum component corresponding to a fundamental frequency of the heart signal. 3. The method of claim 1, wherein generating the noise-mitigated power spectrum comprises combining a power spectrum component corresponding to a harmonic frequency of the combined EMG power spectrum with a power spectrum component corresponding to a fundamental frequency of the combined EMG power spectrum. 4. The method of claim 1... | MAD Apparel, Inc. | A61B005/00 A61B005/04 A61B005/0402 A61B005/0488 G06N005/02 G16H040/63 A61B005/0472
US09316594 | B2 | 2016-04-19 | Carbon dioxide (CO | 2013-05-30 | A carbon dioxide detector including a sensor component, where the sensor component has a colorimetric indicator salt of a colorimetric pH indicator and a lipophilic phosphonium quaternary cation, a transparent polymer vehicle or a plasticizer not being in a mixture with the colorimetric indicator salt; and a porous memory, a porous polymer membrane in one instance, the colorimetric indicator salt being deposited on a surface of the porous polymer membrane; the colorimetric indicator salt deposited on the porous polymer membrane does not include a transparent polymer vehicle or a plasticizer, and carbon dioxide detection systems using the detector. | 1. A carbon dioxide detector comprising: a sensor component comprising: a colorimetric indicator salt of a colorimetric pH indicator and a lipophilic phosphonium quaternary cation, wherein a transparent polymer vehicle or a plasticizer is not used; anda porous membrane; the colorimetric indicator salt being deposited on a surface of a pore structure of the porous membrane; the colorimetric indicator salt deposited on the porous membrane does not include a transparent polymer vehicle or a plasticizer; the sensor component being configured such that a response (“rise”) time and a recovery (“fall”) time of the carbon dioxide detector are substantially similar; the pore structure and a concentration of the colorimetric indicator salt in a solution being configured to result in a thin film of the colorimetric indicator salt being deposited on the porous membrane. 2. The carbon dioxide detector of claim 1 wherein the response (“rise”) time and the recovery (“fall”) time of the carbon dioxide detector is between about 7 to about 10 seconds. 3. The carbon dioxide detector of claim 1 further comprising: a hydrophobic barrier; the sensor component being disposed on the hydrophobic barrier. 4. The carbon dioxide detector of claim 3 further comprising: a substantially non-porous layer disposed on the hydrophobic barrier and surrounding the sensor component. 5. The carbon dioxide detector of claim 4 wherein the substantially non-porous layer comprises low-density polyethylene. 6. The carbon dioxide detector of claim 3 wherein the hydrophobic barrier comprises a nonwoven layer of spunbond olefin fibers. 7. The carbon dioxide detector of claim 1 wherein the colorimetric pH indicator is thymolsulfonephthalein (Thymol Blue), m-cresolsulfonephthalein (Meta Cresol purple), o-cresolsulfonephthalein (Cresol Red), bromothymol sulfone phthalein (Bromothymol Blue) or p-Xylenolsulfonephthalein (Xylenol Blue). 8. The carbon dioxide detector of claim 1 wherein the lipophilic phosphonium quaternary cation originates from a quaternary phosphonium hydroxide. 9. The carbon dioxide detector of claim 1 wherein the porous membrane is a polymer membrane. 10. The carbon dioxide detector of claim 9 wherein the porous membrane is a nylon membrane. 11. A carbon dioxide detection system comprising: a light emitting component emitting radiation at a range of wavelengths;the carbon dioxide detector of claim 3 wherein the sensor component is disposed to receive the radiation emitted by the light emitting component; the range of wavelengths being selected to include wavelengths in an absorption spectrum of the colorimetric indicator salt; and a detector component configured to receive radiation after an interaction with the sensor component; wherein presence of a predetermined amount of carbon dioxide in ambient causes a change in spectral properties of the colorimetric pH indicator. 12. The carbon dioxide detection system of claim 11 wherein emission in the range of wavelengths... | Polestar Technologies, Inc. | G01N021/80 A61B005/1455 G01N031/22 G01N021/78 A61B005/1491
US09697330 | B2 | 2017-07-04 | Method and system for image processing to determine patient-specific blood flow characteristics | 2015-12-31 | Embodiments include a system for determining cardiovascular information for a patient. The system may include at least one computer system configured to receive patient-specific data regarding a geometry of the patient's heart, and create a three-dimensional model representing at least a portion of the patient's heart based on the patient-specific data. The at least one computer system may be further configured to create a physics-based model relating to a blood flow characteristic of the patient's heart and determine a fractional flow reserve within the patient's heart based on the three-dimensional model and the physics-based model. | 1. A method of image processing to determine blood flow through coronary arteries of a patient, comprising: receiving a 3D image data set of an anatomy comprising at least one or more coronary arteries and myocardial muscle of the patient;receiving a perfusion information data set measured from the patient and corresponding to the 3D image data set;generating a three-dimensional anatomical model depicting the anatomy of the patient's coronary arteries and the myocardial muscle, based on the 3D image data set;subdividing the myocardial muscle into myocardial muscle segments based on which portion of the myocardial muscle is supplied by each of the coronary arteries;determining the blood flow into the respective myocardial muscle segments from said perfusion information data set, by performing a 3-D computational fluid dynamics (CFD) simulation of blood flow using the three-dimensional anatomical model;determining blood flow characteristics at one or more points of a coronary artery of interest, based on the simulated blood flow into all myocardial muscle segments supplied by said coronary artery;determining an estimate of fractional flow reserve in said coronary artery of interest using the blood flow characteristics; andoutputting one or more of the determined fractional flow reserve, blood flow characteristics, or the three-dimensional model to an electronic storage medium or display. 2. The method as claimed in claim 1, wherein said 3D image data sets of at least the coronary arteries and the myocardial muscle is generated from a CT scanner. 3. The method as claimed in claim 1, wherein said fractional flow reserve is determined by use of a an analytical pressure calculation model or a reduced order parameter model. 4. The method as claimed in claim 1, wherein the myocardial muscle is subdivided into myocardial muscle segments using a patient-specific model and/or the 3D image data set. 5. The method as claimed in claim 1, wherein a cross section and/or resistance to flow of the coronary arteries is additionally used in the step determining the blood flow into the coronary artery of interest. 6. The method as claimed in claim 1, further comprising the step of: performing a fractional flow reserve simulation at a plurality of consecutive points in time based on the anatomical data set depicting the anatomy. 7. A computer system for image processing to determine the blood flow through coronary arteries of a patient, the computer system comprising:a digital storage device storing instructions that, when executed by a processor, cause the computer system to perform a method for image processing to determine the blood flow through coronary arteries of a patient; anda processor configured to execute the instructions to perform the method for image processing to determine the blood flow through coronary arteries of a patient, the method comprising:receiving a 3D image data set of an anatomy comprising at least one or more coronary arteries and my... | HEARTFLOW, INC. | G06K009/00 G06F019/00 G06F017/10 A61B034/10 A61B034/00 A61B005/02 A61B005/026 G06G007/60 G06F019/26 A61B005/00 A61B005/029 A61B006/03 A61B006/00 A61B008/06 A61B008/08 G01R033/563 A61B005/107 G06T007/00 G06T017/00 G06K009/62 A61B005/021 G06F017/50 G06F019/12 A61B005/024 A61B005/22 G06K009/46 G06T007/20 G06T011/00 G06T011/20 A61M005/00 G06K009/52 A61B005/055 A61B005/11 G06T017/20 G06T015/10 G06T011/60 G06T007/60 A61B008/02 A61B008/04 G06T007/70 G06T007/73 G06T007/11 G06T007/12 G06T007/13 G06T007/149 G06T007/62 A61B090/00
US09549684 | B2 | 2017-01-24 | System and method for reconstructing cardiac signals associated with a complex rhythm disorder | 2015-12-10 | Reconstruction of cardiac information representing a complex rhythm disorder is facilitated by assigning activation onsets to non-discernible beats in low confidence signals based upon time associations relative to activation onsets in adjacent high confidence signals. | 1. A system to reconstruct cardiac signals associated with a complex rhythm disorder received from a plurality of sensors associated spatially with a patient's heart, the system comprising: at least one computing device configured to: identify a plurality of discernible beats on high-confidence signals of sensors that are spatially adjacent to a sensor associated with a low-confidence signal, the discernible beats on the high-confidence signals corresponding to a non-discernible beat on the low-confidence signal;compute a time association between at least two activation onsets associated with the identified discernible beats on the high-confidence signals through the non-discernible beat on the low-confidence signal;define a time interval associated with the non-discernible beat about a region of the low-confidence signal where the computed time association crosses the non-discernible beat, the time interval indicating how early the non-discernible beat can activate based on a previous beat on the low-confidence signal that has a selected or determined activation onset and how late the non-discernible beat can terminate based on at least one predetermined property; andassign an activation onset to the non-discernible beat based on the time association and the time interval; anda catheter comprising the plurality of sensors to receive the cardiac signals from the patient's heart and operatively coupled to the at least one computing device to provide the cardiac signals to the at least one computing device. 2. The system according to claim 1, wherein the time association is a time vector between at least two activation onsets. 3. The system according to claim 2, wherein the time vector is between at least two discernible activation onsets. 4. The system according to claim 2, wherein the activation onset is assigned to the non-discernible beat during the defined time interval that is closest to the time vector. 5. The system according to claim 1, wherein the activation onset is assigned in association with a deflection or a quiescent period during the defined time interval. 6. The system according to claim 1, wherein the at least one computing device is further configured to: determine a second time interval between discernible beats on the low-confidence signal occurring before the non-discernible beat, the second time interval extending from a first activation onset to a second activation onset of the respective discernible beats on the low-confidence signal;advance the determined second time interval such that the first activation onset approximates the activation onset of a beat previous to the non-discernible beat;reconcile the assigned activation onset with the second activation onset to a reconciled activation onset; andupdate the assigned activation onset with the reconciled activation onset for the non-discernible beat. 7. The system according to claim 1, wherein the at least one computing device is further configured to classify high... | The Regents of the University of California The United States of America as Represented by the Department of Veterans Affairs | A61B005/046 A61B005/0452 A61B005/0456 A61B005/042 A61B005/0472 A61B005/0464 A61B005/04 A61B005/0255 A61B005/0432 A61B005/044 A61B005/00
US09974977 | B2 | 2018-05-22 | Image guidance for radiation therapy | 2015-10-27 | An adaptive therapy delivery system can receive imaging information including a volumetric image comprising a target such as a tumor or one or more other structures, and can receive imaging information corresponding to one or more imaging slices comprising different portions of the target, such as imaging slices acquired at different times after acquisition of the volumetric image. The system can spatially register information from an earlier-acquired image with a portion of the target included in a later-acquired one of the imaging slices. The system can then determine an updated location of the target indicated by the spatially-registered information. Using the updated location, the system can generate an updated therapy protocol to control delivery of a therapy beam. | 1. A computer-implemented method of controlling an adaptive radiation therapy delivery system, the method comprising: receiving an inter-fractional volumetric image comprising a time-varying target locus, the inter-fractional volumetric image acquired at a first time period;receiving at least two intra-fractional imaging slices comprising different portions of the target locus, wherein a first intra-fractional imaging slice is acquired at a second time period and a second intra-fractional imaging slice is acquired at a third time period and wherein the at least two intra-fractional imaging slices are received contemporaneously within the same fractional radiation session with a delivered radiation therapy and are in different image planes having different orientations;spatially registering a portion of the target locus from the first intra-fractional imaging slice and a portion of the target locus from the second intra-fractional imaging slice, including translating a portion of the target locus in the second intra-fractional imaging slice to register a portion of the target locus in the second intra-fractional imaging slice with a portion of the target locus in the first intra-fractional imaging slice;determining a difference between a location of the target locus indicated by the spatially-registered information and the target locus indicated by the inter-fractional volumetric image; andgenerating an updated therapy protocol to control delivery of a therapy beam based on the determined difference. 2. The computer-implemented method of claim 1, wherein the first time period is earlier than the second and third time periods. 3. The computer-implemented method of claim 1, wherein the second and third time periods are different. 4. The computer-implemented method of claim 1, wherein generating the updated therapy protocol includes aligning a therapy locus to which the therapy beam is directed with an updated target locus. 5. The computer-implemented method of claim 1, wherein generating the updated therapy protocol includes gating operation of the therapy beam to enable therapy delivery when the therapy locus is aligned with the location of the target locus. 6. The computer-implemented method of claim 1, wherein the portions of the target locus included in the at least two imaging slices partially overlap. 7. The computer-implemented method of claim 1, wherein the portions of the target locus included in the at least two imaging slices do not overlap. 8. The computer-implemented method of claim 1, wherein spatially registering the information indicative of the portions of the target locus includes segmenting the portion of the target locus in the at least two imaging slices. 9. The computer-implemented method of claim 8, wherein spatially registering the information indicative of the portions of the target locus includes translating a segmented portion of the target locus in one or more earlier-acquired image slices to register the segmente... | Elekta, Inc. | G01D018/00 A61N005/10 A61B005/055 A61B006/03 A61B008/08 G06T007/33 G06T007/11 A61B090/00 A61B034/20
US11311725 | B2 | 2022-04-26 | Systems and methods for stimulating and/or monitoring loci in the brain to treat inflammation and to enhance vagus nerve stimulation | 2015-10-23 | Described herein are methods and systems for using EEG recordings to improve vagus nerve stimulation (VNS) therapy. In particular, described herein are methods and systems for using EEG recordings to detect P300 and/or activation of the nucleus basalis and/or the locus coeruleus to determine the efficacy of VNS. The EEG recordings can be used to provide feedback control to help optimize stimulation parameters and to screen for patients that respond well to VNS therapy. | 1. A method of titrating a vagus nerve stimulation dosage of an implanted vagus nerve stimulator for inducing long term potentiation of the inflammatory reflex in a patient, the method comprising: stimulating the vagus nerve of the patient according to a dosage of stimulation parameters to stimulate an anti-inflammatory pathway;recording an electroencephalogram (EEG) while stimulating the vagus nerve;analyzing the recorded EEG to detect activation of at least one of the nucleus basalis and the locus coeruleus indicating stimulation of the anti-inflammatory pathway;adjusting the dose of the implanted vagus nerve stimulator, wherein adjusting comprises decreasing one or more of an amplitude, a pulse width, a pulse frequency and a duration of the stimulation parameters if the recorded EEG indicates activation of at least one of the nucleus basalis and the locus coeruleus, further wherein adjusting comprises increasing one or more of the amplitude, the pulse width, the pulse frequency and the duration of the stimulation parameters if the recorded EEG does not indicate activation of at least one of the nucleus basalis and the locus coeruleus; andrepeating the steps of stimulating, recording, analyzing and adjusting until the dose of the implanted vagus nerve stimulator is at a minimum level necessary to modulate the inflammatory reflex. 2. The method of claim 1, wherein adjusting the dose comprises increasing a current amplitude if the recorded EEG indicates activation. 3. The method of claim 1, further comprising recording a baseline EEG. 4. The method of claim 3, wherein analyzing the recorded EEG to detect activation of at least one of the nucleus basalis and the locus coeruleus by the vagus nerve stimulation comprises comparing the recorded EEG with the baseline EEG. 5. The method of claim 1, wherein adjusting the dose comprises decreasing a time between stimulations if the recorded EEG indicates activation of at least one of the nucleus basalis and the locus coeruleus. 6. The method of claim 1, wherein adjusting the dose comprises increasing a time between stimulations and decreasing a current intensity if the recorded EEG does not indicate activation of at least one of the nucleus basalis and the locus coeruleus. 7. The method of claim 1, wherein analyzing the recorded EEG to detect activation of one or more of the nucleus basalis and the locus coeruleus comprises detecting a P300 signal. 8. The method of claim 1, wherein analyzing the recorded EEG to detect activation of one or more of the nucleus basalis and the locus coeruleus comprises detecting activation of both of the nucleus basalis and the locus coeruleus. 9. A method of titrating a vagus nerve stimulation dosage of an implanted vagus nerve stimulator for inducing long term potentiation of the inflammatory reflex in a patient, the method comprising: recording a baseline electroencephalogram (EEG) before stimulating the vagus nerve to stimulate an anti-inflammatory pathway;record... | SetPoint Medical Corporation | A61N001/36 A61N001/05 A61N002/00 A61N001/372 A61N001/375 A61B005/369 A61N002/02 A61B005/00 A61N001/378 A61B005/377
US20160220186 | A9 | 2016-08-04 | Detachable Wireless Motion System for Human Kinematic Analysis | 2014-10-08 | A system for determining user kinematic characteristics includes a detachable motion sensor, a processing system, and a wireless transceiver. The motion sensor may be coupled with a user's footwear in order to generate one or more signals corresponding to the motion of the user's foot/feet. The processing system is in communication with the motion sensor and is programmed to use the one or more signals to determine one or more kinematic parameters. The present invention measures various parameters about each individual stride. The stride based kinematic characteristics may include, but are not limited to, pitch, roll, yaw, vertical position, horizontal position, horizontal velocity, vertical velocity, distance traveled, foot strike, foot strike classification, toe off, contact time, stride rate, stride length, rate of pronation, maximum pronation, rate of plantarflexion and dorsiflexion, swing velocity, and pitch-roll signature. | 1. A detachable wireless measurement device capable of determining stride kinematics in each of a plurality of strides, comprising: a detachable receptacle which securely holds the kinematic sensor to the user's footwear;a kinematic sensor which is comprised of a three-axis accelerometer and a three-axis gyroscope;said kinematic sensor calculating the orientation from the accelerometer and gyroscope readings, then further determining stride kinematic metrics. 2. The device of claim 1, said kinematic sensor further comprised of a digital motion processor. 3. The device of claim 1, also including a wireless transceiver. 4. The device of claim 3, wherein said kinematic metrics are wirelessly streamed for viewing in real-time on a watch, smart phone, or computing device. 5. The device of claim 1, said kinematic sensor further including a local storage device, thus enabling the kinematic metric data to be stored locally for later download via wired or wireless interface. 6. A method of calculating a metric representing the intensity of a run (runScore) based on a set of kinematic metrics. 7. The method of claim 6, where the kinematic metrics are collected using the device of claim 1. 8. The method of claim 7, where the intensity metric is calculated from among, but not limited to, the following metrics: pitch, roll, yaw, vertical position, horizontal position, horizontal velocity, vertical velocity, distance traveled, foot strike, foot strike classification, toe off, contact time, stride rate, stride length, rate of pronation, maximum pronation, pronation excursion, rate of plantarflexion and dorsiflexion, stance velocity, stance excursion, swing velocity, and swing excursion. 9. The method of claim 6, where the intensity metric further includes physiological metrics from among, but not limited to, the following: heart rate, heart rate variability, oxygen consumption, and perceived exertion. 10. A method of comparing kinematic data from a number of shoes for purposes of proper footwear selection for a specific individual. 11. The method of claim 10, where the kinematic metrics are collected using the device of claim 1. 12. The method of claim 10, where an intensity metric (mnScore) is calculate for each shoe. 13. The method of claim 10, where each of a plurality of kinematic metrics are compared from among, but not limited to, the following metrics: pitch, roll, yaw, vertical position, horizontal position, horizontal velocity, vertical velocity, distance traveled, foot strike, foot strike classification, toe off, contact time, stride rate, stride length, rate of pronation, maximum pronation, pronation excursion, rate of plantarflexion and dorsiflexion, stance velocity, stance excursion, swing velocity, and swing excursion. 14. A method of tracking shoe wear using a plurality of kinematic metrics. 15. The method of claim 14, where the kinematic metrics are collected using the device of claim 1. 16. The method of claim 14, where the inten... |  | A61B005/00 A61B005/11
US20160109642 | A1 | 2016-04-21 | LIGHTING DEVICE FOR A MAGNETIC RESONANCE IMAGING SYSTEM APERTURE | 2015-10-16 | A lighting device for an MRI system aperture has at least one LED lamp and a light guide plate, the light guide plate having an interior surface, an exterior surface and multiple end faces. The end faces include a first end face, a second end face and one or more other end faces. Light rays from the LED lamp enter the light guide plate through the first end face, and exit the light guide plate through the exterior surface. The inner surface is opposite the outer surface, and the second end face is opposite the first end face. This lighting device for an MRI system aperture reduces the volume occupied in the MRI system aperture and at the same time the light rays are gentle and produce an effect of gradual change, protecting the examination subject's eyes and dispelling nervous feelings and claustrophobia in the examination subject. | 1. A lighting device for a magnetic resonance imaging (MRI) system aperture, comprising: one LED lamp and a light guide plate;said light guide plate comprising an interior surface, an exterior surface and multiple end faces, and the end faces including a first end face, a second end face and at least one other end face opposite the exterior surface, and the second end face opposite the first end face; andsaid LED lamp and said light guide plate being oriented relative to each other to cause light rays from the LED lamp to enter the light guide plate through the first end face, and light rays from the LED lamp exit the light guide plate through the outer surface, the inner surface. 2. The lighting device as claimed in claim 1, further comprising a first reflector disposed at the second end face. 3. The lighting device as claimed in claim 2, further comprising at least one second reflector disposed at each other end face. 4. The lighting device as claimed in claim 2, further comprising a third reflector disposed at the interior surface. 5. The lighting device as claimed in claim 1, further comprising a light scattering film located on the exterior surface; and/or a transparent cover located on the exterior surface. 6. The lighting device as claimed in claim 1, further comprising a housing in which the LED lamp and the light guide plate are disposed, the housing comprising a power supply connected electrically to the LED lamp. 7. The lighting device as claimed in claim 6, further comprising a first fixing portion disposed at the interior surface or the end face, and wherein the housing comprises a second fixing portion that fits the first fixing portion. 8. A magnetic resonance imaging (MRI) system comprising: an MRI scanner having a patient-receiving aperture therein;at least one lighting device mounted in said aperture; andsaid at least one lighting device comprising one LED lamp and a light guide plate, said light guide plate comprising an interior surface, an exterior surface and multiple end faces, and the end faces including a first end face, a second end face and at least one other end face opposite the exterior surface, and the second end face opposite the first end face, and said LED lamp and said light guide plate being oriented relative to each other to cause light rays from the LED lamp to enter the light guide plate through the first end face, and light rays from the LED lamp exit the light guide plate through the outer surface, the inner surface. 9. The MRI system as claimed in claim 8 comprising a patient table that is movable through said aperture, and wherein said at least one lighting device is mounted in said aperture at a location selected from the group consisting of a location level with a side of said patient table, and a location below said patient table. 10. The MRI system as claimed in claim 8, the lighting device is disposed on an inner wall of the MRI system aperture along an axial direction. 11. The MRI system ... | Siemens Healthcare GmbH | F21V008/00 A61B005/055
US09320442 | B2 | 2016-04-26 | Biometric front-end recorder system | 2012-10-15 | A stethoscope front-end recorder device (also referred to as Sleeve) for the chest piece of a stethoscope, which is easily installed and removed. The Sleeve covers the circumference of the chest piece of a stethoscope. The Sleeve contains sensors for acquiring biosensor parameters such as electrocardiogram, body temperature, heartbeat, heart rhythm, heart rate variability, heart rate turbulence, heart sounds, respiration, cardiac index and blood flow. The Sleeve has Bluetooth interface communicating with a mobile device with software component, interfacing with a back-end server with the capability to capture, analyze and save patient information. | 1. A method of determining an acoustic and electrical footprint of the heart comprising: a. Configuring a stethoscope front-end recorder sleeve device with biological sensors to acquire body sounds and electrocardiogram signals, wherein the sleeve further comprises a processor and wireless module;b. Wirelessly transmitting the heart sounds and the electrocardiogram signals to a mobile device, using the processor and the wireless module;c. Using the Mobile device, transmitting the heart sounds and the electrocardiogram signals to a remote server, wherein the remote server analyzes both the heart sounds and the electrocardiogram signals and determines cardiac malfunction;d. Using the remote server, transmitting the results of the analysis to the mobile device and archiving the results after transmission;e. Displaying the result of the analysis on the mobile device. 2. The method according to claim 1, wherein the wireless transmission is Bluetooth. 3. The method according to claim 1, wherein normal and pathological heart sounds are determined. 4. The method according to claim 1 wherein the mobile device is a cellular telephone. 5. The method according to claim 1 wherein the mobile device is a tablet computer. 6. A system for determining normal and pathological heart sound comprising: a. A stethoscope front-end recorder sleeve device with biological sensors, wherein the front-end recorder sleeve device is configured to: i. Acquire at least body sounds and electrocardiogram signals;ii. Transmit the body sounds and electrocardiogram signals to a client device;iii. Display data transmission and battery life status;b. The client device configured to: i. Display the body sounds and electrocardiogram signals;ii. Enable a user to create or select patients;iii. Enable the user to select for body sound location and electrocardiogram leads;iv. Record the body sounds, electrocardiogram signals and a cardiacindex;v. Enable the user to review the body sounds, electrocardiogram signals, and cardiac index;vi. Transmit the body sounds and electrocardiogram signals to a remote server;c. The remote server configured to: i. Analyze the body sounds and electrocardiogram signals for normal and pathological conditions;ii. Authenticate the user;iii. Archive the body sounds, electrocardiogram signals, and cardiac index. 7. The system according to claim 6, wherein the transmission of the body sounds and electrocardiogram signals to the client device is wireless. 8. The system according to claim 7, wherein the wireless transmission is Bluetooth. 9. The system according to claim 6, wherein the client device is a mobile phone. 10. The system according to claim 6, wherein the client device is a laptop computer. 11. The system according to claim 6, wherein the client device is a personal computer. 12. The system according to claim 6, wherein the client device is a tablet computer. | Rijuven Corporation | A61B005/02 A61B007/04 A61B005/0452 A61B005/0205 A61B005/0408 A61B007/00 A61B005/113
US09307940 | B2 | 2016-04-12 | Apparatus and method for testing sustained attention and delirium | 2010-10-07 | A testing apparatus for testing a user's sustained attention comprises at least one stimulus-provider and a controller for controlling the stimulus-provider to provide at least one target stimulus, wherein the controller is configured to perform at least one operating procedure and the or each operating procedure comprises controlling the stimulus-provider to provide a sequence of target stimuli to the user. | 1. A testing apparatus for testing a user's attention to distinguish delirium from dementia and normal cognition, comprising a stimulus provider and a controller for controlling the stimulus provider to provide at least one target stimulus, wherein the controller is configured to perform at least one operating procedure and the at least one operating procedure comprises controlling the stimulus provider to provide a sequence of target stimuli to the user, wherein the controller is configured to control the stimulus provider to provide a delay between each target stimulus of the operating procedure and the delay between each target stimulus is between 2050 ms and 4050 ms;each stimulus is provided for a duration in the range between 600 ms to 1400 ms;the sequence consists of between 1 and 14 of the target stimuli;a combination of the delay, the duration and number of target stimuli in the sequence is selected to distinguish delirium from dementia and normal cognition; andthe operating procedure comprises a counting test and the apparatus comprises an input device configured to receive a user count of the number of the target stimuli in the sequence in a form of a single response, the input device comprising at least one of: a data input device for an operator to enter the response, or a user input device for the user to enter the response. 2. The apparatus according to claim 1, wherein the delay between stimuli is at least one of variable or random. 3. The apparatus according to claim 1, wherein the at least one operating procedure lasts for a duration of between 7 seconds and 180 seconds. 4. The apparatus according to claim 1, further comprising at least one distracter for providing distraction stimuli during the at least one operating procedure. 5. The apparatus according to claim 1 that comprises a housing for housing the apparatus, wherein the housing has a substantially plain surface, the stimulus provider is provided on the substantially plain surface, and the substantially plain surface excludes any user input devices or the stimulus provider other than those used for testing attention or receiving a user assessment. 6. The apparatus according to claim 5, wherein the stimulus provider comprises at least one light provided on the surface of the housing. 7. The apparatus according to claim 1 further comprising means for directing a user's attention to a predetermined location, wherein the predetermined location is a fixation point. 8. The apparatus according to claim 1 further comprising cueing device for alerting a user that a stimulus will be provided, before the stimulus is actually provided. 9. The apparatus according to claim 1, wherein the controller is configured to perform a test comprising a plurality of operating procedures, and each operating procedure in the test is different to at least one other operating procedure in the test. 10. The apparatus according to claim 9, wherein each operating procedure in the test has a dif... | THE UNIVERSITY COURT OF THE UNIVERSITY OF EDINBURGH | A61B013/00 A61B005/16 A61B005/00 A61B003/113 A61B003/02
US09314170 | B2 | 2016-04-19 | Brachial cuff | 2011-05-05 | A method for determining a calibrated aortic pressure waveform from a brachial cuff waveform involves the use of one or more generalized transfer functions. The one or more generalized transfer functions are specific for predetermined brachial cuff pressure ranges, such as below diastolic pressure, between diastolic and systolic pressure, and above systolic pressure. The brachial cuff is inflated to a pressure within the pressure range appropriate for the generalized transfer function to be applied to the brachial cuff waveform to generate the aortic pressure waveform. In some circumstances, it may be necessary to use a calibration transfer function to generate a calibrated aortic waveform. In other circumstances, the calibration transfer function is not necessary. | 1. In a blood pressure measuring system, a method for determining a calibrated aortic pressure waveform, the method comprising the steps: providing an inflatable brachial cuff having a pressure sensor to measure pressure within the brachial cuff, said pressure sensor outputting an analog signal;providing a digital signal processor that receives the analog signal from the pressure sensor and outputs a digital brachial cuff signal containing data to record the patient's brachial cuff waveform;measuring at least the patient's brachial systolic pressure (SP) and brachial diastolic pressure (DP) using the brachial cuff in an oscillometric mode;inflating the brachial cuff around a patient's upper arm to a constant pressure that is less than the measured DP;maintaining the brachial cuff at said constant pressure to record the patient's brachial cuff waveform, wherein the brachial cuff waveform is a volumetric displacement waveform;using at least two of brachial systolic pressure (SP), brachial mean pressure (MP) and brachial diastolic pressure (DP) to calibrate the brachial cuff waveform, wherein brachial mean pressure (MP) if used is determined from the measured brachial systolic pressure (SP) and the measured brachial diastolic pressure (DP); andusing one or more generalized transfer functions to convert the calibrated brachial cuff waveform to a calibrated aortic pressure waveform, wherein said one or more generalized transfer functions represent the harmonic ratio in amplitude and phase to transform the calibrated brachial cuff volumetric displacement waveform to the calibrated aortic pressure waveform when the brachial cuff is inflated to a pressure less than the patient's measured diastolic pressure (DP). 2. A method of determining a calibrated aortic pressure waveform as recited in claim 1 further comprising the step of using a generalized calibration transfer function when converting the calibrated brachial cuff waveform to a calibrated aortic pressure waveform. 3. A method as recited in claim 1 further comprising the step of displaying the calibrated aortic pressure waveform as a trace or otherwise on a computer display screen. 4. A method of determining a calibrated aortic pressure waveform as recited in claim 1 wherein the one or more generalized transfer functions includes a generalized transfer function that transforms the calibrated brachial cuff waveform directly to an aortic pressure waveform. 5. A method of determining a calibrated aortic pressure waveform as recited in claim 1 wherein one or more generalized transfer functions comprise at least: a first generalized transfer function that mathematically transforms the calibrated brachial cuff waveform to an intermediate artery pressure waveform and a second generalized transfer function that transforms the intermediate artery pressure waveform to an aortic pressure waveform. 6. A method of determining a calibrated aortic pressure waveform as recited in claim 1 wherein the brachial ... | AtCor Medical Pty Ltd | A61B005/02 A61B005/022
US09314187 | B2 | 2016-04-19 | Bicycle seat sizer and positioning device | 2007-11-12 | A device for determining the distance between protruding anatomical features of a user includes a first portion having a volume of displaceable material and a second portion having at least one scale attached thereto. The displaceable material is configured to be displaced when subjected to a pressured loading to create depressions in the displaceable material. The second portion is movable relative to the first portion such that the scale can be aligned with the depressions to provide an indication of the distance therebetween. Preferably, the scale is coded for association of the distance with a desired bicycle seat size. | 1. A seat sizer, comprising: a first member including a first transparent surface, a second transparent surface, and a cavity located between the first transparent surface and the second transparent surface;a pliable material contained in the cavity and displaceable therein; anda second member that is slidably movable relative to the second transparent surface of the first member;wherein the second member comprises a first indicator configured to be visible through the first transparent surface, the second transparent surface, and the cavity to indicate a positioning of an anatomical feature such that: when the pliable material is displaced in the cavity by compressing the first transparent surface to the second transparent surface, the first indicator is visible through the first member; andwhen the pliable material is not displaced in the cavity, the first indicator is not visible through the first member. 2. The seat sizer of claim 1, wherein the second member further comprises a second indicator. 3. The seat sizer of claim 2, wherein the first indicator and second indicator are located on generally opposite sides of the second member and the second member is rotatable relative to first member. 4. The seat sizer of claim 3, wherein the second member comprises a bench. 5. The seat sizer of claim 2, wherein the indicator is calibrated to a first set of users and the second indicator is calibrated to a second set of users. 6. The seat sizer of claim 5, wherein the first set of users is men and the second set of users is women. 7. The seat sizer of claim 1, wherein the anatomical feature is an ischial tuberosity. 8. The seat sizer of claim 1, further comprising an inclination indicator attached to one of the first member and second member. 9. The seat sizer of claim 1, wherein: the first transparent surface is flexible and the second transparent surface is rigid; andthe slidably movable second member is configured such that the first indicator can be aligned with the displacement created when the pliable material is displaced in the cavity by compressing the first transparent surface to the second transparent surface. 10. A saddle sizing device, comprising: a transparent first portion having an amount of a pliable material affixed thereto; anda second portion cooperating with the transparent first portion and located opposite of the pliable material;wherein: the second portion comprises a first indicator configured to correspond to an anatomical feature of a first class of user;the second portion comprises a second indicator configured to correspond to an anatomical feature of a second class of user; andthe transparent first portion and the second portion are configured such that after depressions are formed in the transparent first portion, the second portion can be registered under the depressions such that: when depressions are formed in the pliable material, at least one of the first indicator and the second indicator is visible throu... | Trek Bicycle Corporation | A61B005/107 B62J001/00 A61B005/00
US09320461 | B2 | 2016-04-26 | Method and apparatus for providing notification function in analyte monitoring systems | 2010-09-29 | Method and apparatus for determining and outputting projected alarms or notifications associated with anticipated hyperglycemic or hypoglycemic conditions are provided. Systems and kits employing the devices described herein executing the one or more routines described are also provided. | 1. A method, comprising: generating, using one or more processors, a plurality of data points associated with a monitored analyte concentration;determining, using the one or more processors, whether a current data point of the plurality of data points is within a predetermined threshold zone, wherein if it is determined that the current data point is within the predetermined threshold zone, determining a rate of change of an analyte level based on the generated plurality of data points;determining, using the one or more processors, if the rate of change indicates a projected glucose value exceeding an alarm threshold within a predetermined amount of time;performing, using the one or more processors, a line fit analysis of a slope based on the plurality of data points associated with the monitored analyte concentration;asserting an alarm associated with the monitored analyte concentration when the determined rate of change indicates that the projected glucose value will exceed the alarm threshold within the predetermined amount of time, and when the line fit of the slope is not within an acceptable level; andcontrolling administration of therapy based on the assertion of the alarm associated with the monitored analyte concentration. 2. The method of claim 1, wherein performing the line fit analysis of the slope includes determining mean value error based on the plurality of data points within a predetermined deviation range. 3. The method of claim 2, wherein the predetermined deviation range is about 10%. 4. The method of claim 1, further including evaluating an anticipated alarm condition persistence including determining whether the determined rate of change indicates that the projected glucose value exceeds the alarm condition during a predetermined time period. 5. The method of claim 4, wherein the predetermined time period includes a consecutive time period spanning about 30 minutes or less, about 25 minutes or less, about 20 minutes or less, about 15 minutes or less, or about 10 minutes or less. 6. The method of claim 4, wherein the anticipated alarm condition is one of an anticipated hypoglycemia alarm or an anticipated hyperglycemia alarm. 7. The method of claim 1, wherein the rate of change is determined based on a least squares technique. 8. The method of claim 1, wherein the acceptable level of the slope of the line fit includes an acceptable level of mean square error based on the plurality of data points associated with the monitored analyte concentration. 9. The method of claim 8, wherein the acceptable level of mean square error includes the mean square error of the plurality of data points associated with the monitored analyte concentration deviating from the slope being less than a predetermined value. | Abbott Diabetes Care Inc. | A61B005/00 A61B005/145 G06F019/00
US09308381 | B2 | 2016-04-12 | Ceramic encapsulation of an implantable device | 2014-06-17 | An implantable device is provided. The implantable device may include a flexible carrier configured for implantation in a subject, at least one pair of modulation electrodes associated with the carrier, an antenna configured to receive an electrical signal disposed on the flexible carrier, a circuit electrically coupling the antenna to the at least one pair of modulation electrodes; and a ceramic housing. At least one of the antenna and the circuit may be located within the ceramic housing. | 1. An implantable device, comprising: a flexible carrier configured for implantation in a subject;at least one pair of modulation electrodes associated with the carrier;an antenna configured to receive an electrical signal disposed on the flexible carrier;a circuit electrically coupling the antenna to the at least one pair of modulation electrodes; anda rigid housing having an upper portion and a lower portion,wherein one or more of the upper portion or the lower portion is constructed of ceramic, andat least one of the antenna and the circuit are located within the rigid housing. 2. The implantable device of claim 1, further comprising a silicone layer encapsulating the rigid housing. 3. The implantable device of claim 2, further comprising a parylene layer disposed between the silicone layer and the rigid housing. 4. The implantable device of claim 1, wherein the rigid housing includes a plurality of conductive feedthroughs, the feedthroughs providing electrical coupling between the circuit and the modulation electrodes. 5. The implantable device of claim 1, wherein one or more of the upper portion or lower portion of the rigid housing is constructed of glass or titanium. 6. The implantable device of claim 1, wherein the upper portion is constructed of titanium or ceramic, and the bottom portion is constructed of ceramic. 7. The implantable device of claim 1, wherein the upper portion and the lower portion of the rigid housing are configured as a clamshell. | NYXOAH SA | A61N001/00 A61N001/375 A61N001/36 A61N001/372 A61N001/378 A61N002/00 A61B005/11 A61B005/113 A61F005/56 A61N001/05 A61B005/00 A61N002/02
US09320905 | B2 | 2016-04-26 | Effective capture test | 2012-12-06 | The present disclosure pertains to cardiac pacing methods and systems, and, more particularly, to cardiac resynchronization therapy (CRT). In particular, the present disclosure pertains to determining the efficacy of CRT through use of an effective capture test (ECT). One or more embodiments comprises sensing a signal in response to a ventricular pacing stimulus. Through signal processing, a number of features are parsed from the signal. Exemplary features parsed from the signal include a maximum amplitude, a maximum time associated with the maximum amplitude, a minimum amplitude, and a minimum time associated with the minimum amplitude. The data is evaluated through use of the ECT. By employing the ECT, efficacy of CRT is easily and automatically evaluated. | 1. An apparatus for determining a reason for ineffective capture of a ventricle, comprising: (a) delivering means for delivering a ventricular pacing stimulus;(b) sensing means for sensing a signal in response to the ventricular pacing stimulus;(c) processing means for applying an effective capture test to the sensed signal, processing means for determining from the signal a maximum amplitude, a maximum time associated with the maximum amplitude (Max) (Tmax), a minimum amplitude (Min), and a minimum time (Tmin) associated with the minimum amplitude;(d) means for repeatedly activating (a)-(c); and(e) processing means for determining the reason for ineffective capture following the repeated activation of (a)-(c),wherein the effective capture test comprising one of: Tmax−Tmin>30 ms (1)0.2&lt;¦Max−a baseline(BL)¦/¦BL−Min¦&lt;5; (2)(¦Max−BL¦/¦Min−BL¦≦LL and BL&lt;¦Min/8¦) (3)Tmin&lt;60 ms; and (4)Max−Min>3.5 mV. (5) 2. The apparatus of claim 1 wherein ineffective capture is determined after an implantable medical device has been chronically implanted. 3. The apparatus of claim 1 further comprising: means for determining whether greater than 75% of daily tests relative to the left ventricle pass the effective capture test. 4. An apparatus for determining a reason for ineffective capture of a ventricle, comprising: (a) delivering means for delivering a ventricular pacing stimulus;(b) sensing means for sensing a signal in response to the ventricular pacing stimulus;(c) processing means for applying an effective capture test to the sensed signal;(d) means for repeatedly activating (a)-(c);(e) processing means for determining the reason for ineffective capture following the repeated activation of (a)-(c); andprocessing means for determining when effective capture is occurring wherein effective capture is determined when greater than 75% of daily tests successfully pass the effective capture test. 5. The apparatus of claim 4 further comprising: processing means for determining a diagnostic classification for ineffective capture, the diagnostic classification selected from the group consisting of loss of capture, RV pre-excitation, a left ventricular lead and a right ventricular lead are too close together, AT/AF, a long SAV during biventricular pacing, a long PAV during biventricular pacing, a long SAV during left ventricular pacing, and a long PAV during left ventricular pacing. 6. An apparatus for determining a reason for ineffective capture of a ventricle, comprising: (a) delivering means for delivering a ventricular pacing stimulus;(b) sensing means for sensing a signal in response to the ventricular pacing stimulus;(c) processing means for applying an effective capture test to the sensed signal;(d) means for repeatedly activating (a)-(c); and(e) processing means for determining the reason for ineffective capture following the repeated activation of (a)-(c),wherein effective capture is determined when greater than 85% of daily tests successful... | Medtronic, Inc. | A61N001/365 A61N001/37 A61B005/0452 A61B005/00 A61N001/362 A61N001/372
US09320665 | B2 | 2016-04-26 | Risk modeling for pressure ulcer formation | 2011-01-27 | A method for modelling pressure exposure and/or the risk of pressure ulcer formation includes steps of using pressure sensors to derive pressure exposure or risk values and displaying the pressure exposure or risk values in a graphical manner to a user. Computer-implemented systems includes a pressure-sensing interface mat and components for implementing the steps of the methods. | 1. A method of assessing the risk of a patient developing a pressure ulcer, wherein the patient is supported on a support surface, a pressure sensing interface is placed between the patient and the support surface, and the pressure sensing interface has a plurality of sensels, the method comprising the steps of: periodically receiving, by a processor, pressure signals indicative of pressure values from the plurality of sensels associated with the pressure sensing interface, the plurality of sensels arranged in a two-dimensional grid;processing, by the processor, the pressure signals to obtain the pressure values;using a machine vision technique, by the processor, to process the obtained pressure values in order to identify a plurality of body zones of the patient and to assign a set of sensels from the plurality of sensels to each body zone in the identified plurality of body zones of the patient, the machine vision technique tracking the plurality of body zones over time, the tracking comprising adjusting which of the plurality of sensels is included in the set of sensels assigned to each body zone in the identified plurality of body zones of the patient;separately for each body zone of the identified plurality of body zones, based on the set of sensels assigned to the body zone: deriving, by the processor, a plurality of time-to-high risk (THR) values for the set of sensels from the pressure values, the THR values for the set of sensels being a time to high risk of pressure ulcer formation in the body zone according to the pressure values measured for the set of sensels;adjusting, by the processor, the THR values by considering at least one risk modifier;converting, by the processor, the risk-adjusted THR values into risk deltas representing changes in risk values over an interval of time, the risk values indicative of a current risk of pressure ulcer formation at the sensel locations correlated with the body zone;updating, by the processor, the risk values by the risk deltas; andbased on the updated risk values, indicating, by the processor, to a user a risk of pressure ulcer formation in the body zone. 2. The method of claim 1, wherein the THR values are determined by comparing the obtained pressure values to stored pressure vs. time data which comprises a THR value for a given obtained pressure value. 3. The method of claim 1 wherein the at least one risk modifier comprises at least one data input representative of a risk assessment model. 4. The method of claim 1 wherein the risk deltas are determined by converting the THR values into risk coefficients. 5. The method of claim 1 wherein the updated risk values for the plurality of sensels are graphically displayed to the user as a risk map image. 6. The method of claim 5 wherein the risk map image is either a two dimensional or a three dimensional image. 7. The method of claim 5 wherein the risk map image is divided into the plurality of body zones which correspond to the patient's ana... | XSENSOR Technology Corporation | A61B005/103 A61G007/057 A61B005/00
US09717437 | B2 | 2017-08-01 | Atrial arrhythmia detection during intermittent instances of ventricular pacing in a cardiac medical device | 2014-10-22 | A method and medical device for determining a cardiac event that includes sensing a cardiac signal, determining a predetermined number of sensed cardiac events in response to the sensed cardiac signal, determining a plurality of sensed event windows in response to the predetermined number of the sensed cardiac events, determining, for each of the plurality of sensed event windows, whether a number of paced events is less than a paced event threshold, determining whether intervals within the sensed event windows having a number of paced events less than the paced event threshold are greater than an interval threshold, determining an interval difference factor for each of the plurality of windows having intervals less than the interval threshold, and determining the cardiac event in response to the interval difference factors determined for each of the plurality of windows. | 1. A method of determining an atrial fibrillation event in a medical device, comprising: sensing a cardiac signal;detecting a plurality of sensed ventricular events in the sensed cardiac signal;determining a plurality of sensed event windows, each of the plurality of sensed event windows including a predetermined number of the sensed ventricular events;determining, for each of the plurality of sensed event windows, whether a number of sensed ventricular events corresponding to paced events is less than a paced event threshold;determining whether RR intervals within the sensed event windows having a number of sensed ventricular events corresponding to paced events less than the paced event threshold are greater than an interval threshold;determining RR interval differences for each of the plurality of sensed event windows in which each of the RR intervals are greater than the interval threshold; anddetecting an atrial fibrillation event based on at least the RR interval differences determined for each of the plurality of sensed event windows in which each of the RR intervals are greater than the interval threshold. 2. The method of claim 1, wherein detecting the atrial fibrillation event based on at least the RR interval differences comprises determining a relative distribution of the RR interval differences. 3. The method of claim 1, wherein the predetermined number of sensed ventricular events comprises four sensed ventricular events, the paced event threshold comprises one paced event, and the interval threshold comprises 220 milliseconds. 4. The method of claim 1, further comprising determining, for each sensed event window of the plurality of sensed event windows, whether one or less of a most recent sensed ventricular event of the respective sensed event window and two sensed ventricular events occurring prior to the most recent sensed ventricular event are paced events. 5. The method of claim 1, wherein each of the plurality of sensed event windows comprise four sensed ventricular events, and wherein all of the plurality of sensed event windows combined occur during a two minute time period. 6. The method of claim 5, wherein the four sensed ventricular events comprise a first sensed ventricular event, a second sensed ventricular event subsequent to the first sensed event, a third sensed ventricular event subsequent to the second sensed ventricular event and a fourth sensed ventricular event subsequent to the third sensed ventricular event, and wherein determining the atrial fibrillation event based on at least the RR interval differences comprises: populating a two dimensional histogram for the two minute time period with data points each having an x-coordinate and a y-coordinate, wherein the x-coordinate comprises the difference between a first RR interval and a second RR interval, the first RR interval being between the fourth sensed ventricular event and the third sensed ventricular event and the second RR interval being between the... | Medtronic, Inc. | A61B005/046 A61B005/0456 A61B005/00 A61N001/39
US10080500 | B2 | 2018-09-25 | Systems and methods for monitoring sun exposure | 2015-10-09 | Systems and methods are provided for detecting overexposure of skin to ultraviolet light. A system may include a thermal imaging module that captures thermal images of a person's skin. Using the thermal images, the system may determine whether the person's skin has been or is being overexposed to ultraviolet light. The system may be a fixed camera system for monitoring an outdoor area, may be a mobile device having a thermal imaging module within or coupled to the mobile device, or may be part of a tanning system having an ultraviolet light source and a thermal imaging module. The overexposure may be detected in a thermal image based on a temperature of the person's skin, a change in the temperature of the person's skin over time or a temperature difference between portions of the person's skin. | 1. A system, comprising: a thermal imaging module configured to capture a thermal image of a person's skin; anda processor configured to detect, based on the thermal image, whether the person's skin is at risk of or has experienced overexposure to ultraviolet radiation based on a detected temperature of the person's skin from the thermal image, a detected change in temperature of the person's skin over time as determined from the thermal image and at least one additional thermal image, and/or a detected temperature difference between a first portion of the person's skin and a second portion of the person's skin from the thermal image, wherein the processor is further configured to generate an overexposure alert if it is determined that the person's skin is at risk of or has experienced overexposure to ultraviolet radiation. 2. The system of claim 1, further comprising a display, wherein the processor is further configured to generate the overexposure alert on the display if it is determined that the person's skin is at risk of or has experienced overexposure to ultraviolet radiation, wherein the processor is configured to generate the overexposure alert on the display for the detected skin temperature exceeding approximately ninety two degrees Fahrenheit and/or the detected temperature difference between the first portion of the person's skin and the second portion of the person's skin greater than a five degrees Fahrenheit threshold. 3. The system of claim 2, further comprising a non-thermal imaging module configured to capture a non-thermal image of the person's skin, wherein the processor is further configured to: generate a combined image based on the thermal image and the non-thermal image; andprovide the combined image on the display. 4. The system of claim 3, wherein the combined image comprises the non-thermal image and an indicator based on the thermal image, wherein the indicator indicates a location in the non-thermal image of at least a portion of the person's skin that is sunburned. 5. The system of claim 1, further comprising a plurality of cameras configured to view an outdoor area to be monitored, wherein the thermal imaging module is disposed in a selected one of the plurality of cameras. 6. The system of claim 1, wherein the thermal imaging module and the processor are a thermal imaging module and a processor of a mobile device or a mobile device attachment, and wherein the processor is further configured to generate the overexposure alert as a vibration, a light, and/or a sound on the mobile device or mobile device attachment. 7. The system of claim 1, further comprising at least one tanning bed structure having an ultraviolet light source, wherein the thermal imaging module is disposed in the tanning bed structure. 8. The system of claim 7, further comprising an alert component configured to generate an overexposure alert if it is determined that the person's skin is at risk of or has experienced overexposure to ultravi... | FLIR Systems, Inc. | H04N007/18 A61B005/01 G06K009/00 A61B005/00
US10039501 | B2 | 2018-08-07 | Computer-aided diagnosis (CAD) apparatus and method using consecutive medical images | 2015-10-28 | A Computer-Aided Diagnosis (CAD) apparatus may include: an image receiver configured to receive consecutive medical images; an image analyzer configured to divide the received consecutive medical images into sequence groups by a predetermined number, separate images in a sequence group, among the sequence groups, into a first image group and a second image group, and perform parallel analysis on the first image group and the second image group; and a display configured to output on a screen a result of the analyzing of the first image group and the second image group. | 1. A computer-aided diagnosis (CAD) apparatus comprising: a display;a memory configured to store instructions therein; andat least one processor, upon execution of the instructions, configured to: receive consecutive medical images,generate at least one sequence group by grouping the received consecutive medical images by a predetermined number of consecutive images,separate images included in each sequence group into a first image group and a second image group, wherein the first image group comprises at least one reference image comprising a first frame in the each sequence group, and the second image group comprises other frames included in the each sequence group,analyze the first image group using a first analytical algorithm and the second image group using a second analytical algorithm that is different from the first analytical algorithm in parallel, andoutput a result of the analyzing of the first image group and the second image group on the display,wherein the at least one processor is further configured to separate the first image group and the second image group based on at least one a performance of the CAD, a processing rate of the first analytical algorithm, and a processing rate of the second analytical algorithm,wherein the at least one processor is further configured to analyze all frames of the second image group in sequence using the second analytical algorithm by measuring a variation in each block, among blocks of the frames of the second image group, between a specific frame and a previous frame thereof in the second image group and analyzing the specific frame based on the measured variation, andwherein the at least one processor is further configured to calculate a lesion presence probability for each block in all the frames of the second image group based on the measured variation, and detect a lesion area in each of the frames of the second image group based on the calculated lesion presence probability. 2. The CAD apparatus of claim 1, wherein the second analytical algorithm requires less analysis time in comparison to the first analytical algorithm. 3. The CAD apparatus of claim 1, wherein the at least one processor is further configured to analyze an entire area of the at least one reference image on a pixel-by-pixel basis or on a predetermined pixel group-by-pixel group basis using the first analytical algorithm. 4. The CAD apparatus of claim 1, wherein the at least one processor is further configured to: generate an integrated result of analysis of the second image group by combining results of analysis of all frames of the second image group, andgenerate an integrated result of analysis of the sequence group by combining a result of analysis of the first image group and the integrated result of analysis of the second image group. 5. The CAD apparatus of claim 4, wherein the at least one processor is further configured to assign a preset weighted value to a lesion presence probability for each block in each of... | Samsung Electronics Co., Ltd. | A61B005/00 G06T007/00 G06K009/62
US09314207 | B2 | 2016-04-19 | Device and method for authorizing the operation of a medical apparatus using a portable identification device carried by an operator | 2013-11-27 | Treatment system for a patient, preferably for performing a dialysis treatment, including a medical apparatus, preferably a dialysis apparatus, having a communication device which is configured to emit a wireless interrogation signal and receive a wireless identification signal, and an identification device which can be carried by an operator to identify the operator. The identification device is preferably embodied as a watch and is configured to send a wireless identification signal to the medical apparatus to confirm the identity of the operator and that the operator is authorized to operate the medical apparatus to which the signal has been sent. | 1. A treatment system for a patient for performing a dialysis treatment comprising: a dialysis apparatus having a communication device which is configured to emit a wireless interrogation signal and receive a wireless identification signal; andan identification device that can be carried by an operator, said identification device configured to send a wireless identification signal to the dialysis apparatus, to emit an identification signal at least one of periodically and after reception of an interrogation signal from the communication device of the dialysis apparatus, and to receive and display information sent by the communication device, wherein the communication device is configured to verify whether the identification signal belongs to a member of the maintenance staff and, when the identification signal is an identification signal of a member of the maintenance staff and when a need for maintenance of the dialysis apparatus has been determined, to send at least one of a suitable alarm and suitable information to the identification device of the maintenance staff member regarding the need for maintenance, said maintenance staff member, in response to said at least one of an alarm and information, then acting to do at least one of determine what maintenance of the dialysis apparatus is required, and perform the required maintenance. 2. The treatment system according to claim 1, wherein the communication device of the dialysis apparatus and the identification device are configured to communicate with each other via a common wireless radio standard. 3. The treatment system according to claim 1, wherein the communication device of the dialysis apparatus and the identification device are configured to communicate with each other via an infra-red signal. 4. The treatment system according to claim 1, wherein a log database is provided and the dialysis apparatus is configured to enter operating accesses and the identities of the operators who effect the operating accesses into the log database. 5. The treatment system according to claim 1, wherein the identification device is formed as a watch, a pager, a mobile phone, or a portable computer. 6. The treatment system according to claim 1, wherein the identification device is formed as a tablet PC. 7. A method for identifying an operator of a medical apparatus for a treatment system, the medical apparatus having a communication device which is configured to emit a wireless interrogation signal and receive a wireless identification signal and an identification device that can be carried by an operator, said method comprising the steps of: wirelessly emitting an interrogation signal by the communication device of the medical apparatus to at least one identification device carried by an operator, the identification device identifying the operator;sending a wireless identification signal from the identification device to the medical apparatus in response to receipt of the interrogation signal;recei... | FRESENIUS MEDICAL CARE DEUTSCHLAND GMBH | H04B007/00 A61B005/00 A61M001/14 H04W012/06 G06F019/00 H04L029/08 A61B019/00
US09301598 | B2 | 2016-04-05 | Grooming systems, devices, and methods including detection of hair-covered skin lesions during grooming and including topographical analysis | 2013-12-13 | Systems, devices, and methods are described for acquiring, among other things, lesion information from a hair or fur-covered region of a biological subject. | 1. A grooming system, comprising: a body structure including a plurality of spaced-apart projections configured to engage hair;a sensor array including one or more sensors forming part of at least one of the plurality of spaced-apart projections, the sensor array operably coupled to the body structure, and configured to scan a scalp region;a scalp lesion morphology module operably coupled to the sensor array and including computing device circuitry and memory circuitry; wherein the scalp lesion morphology module is operably coupled to the sensor array and is configured to generate lesion information associated with the scalp region responsive to one or more inputs from the sensor array;one or more marker-dispenser components; andan examined region module operably coupled to the one or more marker dispenser components and including computing device circuitry and memory circuitry, the examined region module configured to activate release of one or more marker or dye particles by the marker dispenser components. 2. The grooming system of claim 1, including one or more accelerometers, gyroscopes, or inclinometers forming part of the grooming system; an inertial navigation module operably coupled to the body structure and to the one or more accelerometers, gyroscopes, or inclinometers, the inertial navigation module including computing device circuitry and memory circuitry; wherein the inertial navigation module is configured to use the one or more accelerometers, gyroscopes, or inclinometers to generate information indicative of a location and orientation of a portion of the grooming system. 3. The grooming system of claim 2, wherein the inertial navigation module includes circuitry configured to determine the location of one or more of the plurality of spaced-apart projections with respect to a scalp region location. 4. The grooming system of claim 1, wherein the plurality of spaced-apart projections include a plurality of bristles dimensioned and configured to groom hair. 5. The grooming system of claim 1, wherein one or more of the plurality of spaced-apart projections form part of the sensor array. 6. The grooming system of claim 1, wherein the sensor array includes a plurality of optical fibers dimensioned and configured to deflect during grooming responsive to contacting topographic features on a scalp. 7. The grooming system of claim 1, wherein the sensor array includes a plurality of optical fibers configured to mechanically deform and to generate an output signal responsive to contacting topographic features on a scalp during grooming. 8. The grooming system of claim 1, wherein the sensor array includes one or more fiber optic strain sensors, piezoelectric components, flexure sensors, translation sensors, or capacitive sensors configured to measure surface variations on a scalp as a function of position during grooming. 9. The grooming system of claim 8, wherein the scalp lesion morphology module is configured to store data associate... | Elwha LLC | A61B005/05 A46B015/00 A61B005/00 A61B008/08 A45D024/10 A61B008/13 A61N007/00 A61B008/00 A46B009/02 A61B005/053 A61B005/103 A61B005/107
US09320480 | B2 | 2016-04-26 | Image processing method and system for 3D display of a patient's organ | 2013-07-17 | An image processing method for the 3D display of a patient's organ in which a surgical instrument is positioned, using a medical imaging system comprising a rotating C-arm able to be positioned in at least two angular positions, the C-arm comprising a radiation source at one of its ends, a detector at the other of its ends arranged facing the radiation source, and a collimator arranged between the radiation source and the detector and defining an illumination zone, characterized in that the collimator is adjusted according to the angular position of the rotating C-arm to determine the illumination zone so that the radiation only passes through a region surrounding the surgical instrument. | 1. A method for processing images for a 3D display of an organ of a patient in which a surgical instrument is positioned, the method comprising: (a) using a medical imaging system comprising a rotating C-arm which can be positioned in at least two angular positions, the C-arm comprising a radiation source at one end, a detector at another end, and a collimator between the radiation source and the detector, the collimator comprising a housing and plates, wherein the plates are rotatable relative to the housing;(b) positioning the C-arm at an angular position;(c) adjusting the collimator for defining an illumination zone;(d) illuminating the illumination zone by radiation from the radiation source passing through the organ; and(e) capturing the radiation which has passed through the organ by the detector to acquire a 2D image;repeating steps (b) to (e) for each angular position of the rotating C-arm,(f) reconstructing a 3D image of a region of interest from the acquired 2D images; and(g) displaying the 3D image,wherein the collimator is adjusted according to the angular position of the C-arm in order to delimit the illumination zone so that the radiation passes only through a zone surrounding the surgical instrument. 2. The method according to claim 1, further comprising: determining the region of interest corresponding to the position of the surgical instrument inside the organ prior to steps (b) to (e), wherein the collimator is adjusted according to the region of interest. 3. The method according to claim 2, wherein the method further comprises: determining the region of interest from a first series of full field 2D images of the organ obtained with the C-arm positioned in a first series of angular positions; andadjusting the collimator for another angular position of the C-arm by theoretically projecting the region of interest onto a full field 2D image corresponding to the other angular position, wherein the position of the plates is calculated from the projection of the region of interest. 4. The method according to claim 3, wherein the plates are mobile in translation along axes orthogonal to respective faces of the plates. 5. The method according to claim 3, wherein: the C-arm is mobile in rotation about a rotational spin axis corresponding to a head-feet axis of the patient, and about a vertical axis perpendicular to the rotational spin axis and to a craniocaudal axis, wherein the craniocaudal axis passes through the patient's ears; and whereinthe angular position corresponds to positions about the rotational spin axis, and each angular position of the C-arm is corrected by rotation about the vertical axis so that the radiation is substantially perpendicular to a larger surface area of the surgical instrument. 6. The method according to claim 2, wherein the boundaries of the region of interest lie distant from the surgical instrument by less than 2 cm. 7. The method according to claim 6, wherein the boundaries of the region of intere... | GENERAL ELECTRIC COMPANY | A61B005/05 A61B006/12 A61B006/03 A61B006/06 A61B006/00
US09750412 | B2 | 2017-09-05 | Hand-held medical-data capture-device having a digital infrared sensor with no analog sensor readout ports with no A/D converter and having interoperation with electronic medical record systems via an authenticated communication channel | 2014-12-30 | In one implementation, an apparatus estimates body core temperature from an infrared measurement of an external source point using a cubic relationship between the body core temperature and the measurement of an external source point is described, estimates temperature from a digital infrared sensor and determines vital signs from a solid-state image transducer, or determines vital signs from a solid-state image transducer and estimates body core temperature from an infrared measurement of an external source point using a cubic relationship between the body core temperature and the measurement of an external source point; after which the estimated and/or determined information is transmitted to an external database. | 1. A device comprising: a first circuit board including:a microprocessor;a wireless communication subsystem that is operably coupled to the microprocessor and that is operable to transmit a representation of a temperature;a battery operably coupled to the microprocessor;a display device operably coupled to the microprocessor;a single button operably coupled to the microprocessor; anda first digital interface operably coupled to the microprocessor;a second circuit board including:a second digital interface, the second digital interface being operably coupled to the first digital interface; anda digital infrared sensor operably coupled to the second digital interface, the digital infrared sensor having ports that provide only digital readout signals, the digital infrared sensor further comprising a low noise amplifier, an analog-to-digital converter, a digital signal processor, and a pulse width modulator (PWM) in a single industry standard package; wherein the digital infrared sensor is configured with no need for recalibration after an initial factory calibration with an emissivity range from 0.1 to 1.0;wherein the microprocessor is operable to receive from the ports of the digital infrared sensor the digital readout signals that are representative of an infrared signal, the infrared signal acquired from a forehead of a user and generated by the digital infrared sensor, and the microprocessor is further operable to determine the temperature from the received digital readout signals by using the PWM, andwherein no analog-to-digital converter is operably coupled between the digital infrared sensor and the microprocessor,wherein the wireless communication subsystem is configured to operate on a specific segment of a network. 2. The device of claim 1 wherein the display device further comprises: a green traffic light operable to indicate that the temperature is good;an amber traffic light operable to indicate that the temperature is low; anda red traffic light operable to indicate that the temperature is high. 3. The device of claim 1 further comprising: the digital infrared sensor having no analog sensor readout ports. 4. The device of claim 1 further comprising: a camera operably coupled to the microprocessor and providing at least two images to the microprocessor; andthe microprocessor including a cropper that is operable to receive the at least two images and operable to crop the images to exclude a border area of the images, generating at least two cropped images, the microprocessor also including a temporal-variation-amplifier of at least two cropped images that is operable to generate a temporal variation, the microprocessor also including a vital-sign generator that is operably coupled to the temporal-variation-amplifier that is operable to generate at least one vital sign from the temporal variation and the microprocessor also operably coupled to the display device that is operable to display the at least one vital sign. 5. The device of... | ARC DEVICES, LTD | G08B023/00 A61B005/00 A61B005/01 G06F019/00 A61B005/021 A61B005/026 A61B005/08 A61B005/024 A61B005/0205 G06T003/40 G06T007/00 H04W048/16 H04W076/02 A61B005/0402 A61B005/03 G01J005/00 H04W080/04 G01J005/02 G01J005/10 G08C017/02 H04L029/08 H04W012/06 H04B007/26 H04L012/46 H04N005/33 H04W048/08 G08B005/36 G08B021/18 G01K013/00 G06K009/62 G06T007/174 G06T007/269 G06T007/90 A61B005/0245 H04W012/08
US09320493 | B2 | 2016-04-26 | System and method for measuring fluidics in arteries | 2014-07-08 | An apparatus for performing measurements in an artery includes a Doppler catheter, comprising a Doppler transducer and a wire connected to the Doppler transducer; and an elongated catheter body having a conduit therein for housing the wire of the Doppler catheter. The body has a proximal end and a distal end; wherein the wire is movable in the conduit relative to the catheter body so that the Doppler transducer and the wire are capable of being threaded into said conduit at the proximal end after the distal end of the catheter has been inserted into the artery, until the Doppler transducer emerges outside the conduit at the distal end of said body for performing ultrasound measurements in the artery. Another embodiment employs at least an additional side transducer for measuring the cross-sectional dimension of the artery useful for computing blood flow. | 1. An apparatus for performing measurements in an artery, comprising: a Doppler catheter, including a Doppler transducer and a wire connected to the Doppler transducer, said Doppler catheter further comprising a first connector and a second connector, the first connector containing the wire; andan elongated catheter body having a conduit therein for housing the wire of the Doppler catheter, said body having a proximal end and a distal end;a third connector attached to the catheter body, said third connector shaped to mate with the first connector to form a stable connection between the catheter body and the Doppler catheter; anda sleeve having a first position and a second position wherein, when in the first position, the sleeve encloses substantially all of the wire, save for a wire portion proximate to the Doppler transducer protectable by a cap, thus protecting the wire from an environment and, when in the second position, the sleeve does not enclose most of the wire and the wire passes into the conduit of the elongated catheter body;wherein said wire and Doppler transducer are movable in the conduit through the stable connection between the proximal end and the distal end of the catheter body after the stable connection has been formed so that the Doppler transducer and the wire are capable of being threaded into said conduit at the proximal end through the stable connection after the distal end of the catheter has been inserted into the artery, until the Doppler transducer emerges outside the conduit at the distal end of said body for performing ultrasound measurements in the artery. 2. The apparatus of claim 1, said Doppler catheter having a distal end and a proximal end, said first connector being at a location away from the proximal end of the Doppler catheter, and said second connector located at the proximal end of the Doppler catheter. 3. The apparatus of claim 2, further comprising a sleeve connected to the first and second connectors, said sleeve enclosing said wire and protecting the wire from an environment when the wire is withdrawn from the conduit in the body. 4. The apparatus of claim 3, wherein said sleeve is shorter than the wire such that when the wire is withdrawn from the conduit in the body, the length of the sleeve limits the extent by which the wire is withdrawn from the conduit. 5. The apparatus of claim 2, further comprising a cap for connection to the first connector when the Doppler catheter is not connected to the catheter body, to enclose and protect the Doppler transducer. 6. The apparatus of claim 2, wherein the first connector centers the Doppler transducer when the Doppler transducer is inserted into the conduit of the catheter body. 7. The apparatus of claim 1, wherein the first connector permits the wire to be moved relative to the first connector and to be inserted into, or withdrawn from, the conduit through the stable connection. 8. The apparatus of claim 7, wherein when the Doppler transducer and ... | Nadarasa Visveshwara | A61B008/12 A61B008/06 A61B008/08 A61B005/00 A61B005/15 A61B008/00 A61B005/021 A61B005/0205
US09311702 | B2 | 2016-04-12 | System and method for estimating a quantity of interest of a dynamic artery/tissue/vein system | 2012-08-24 | The invention relates to a system and a method for estimating a quantity of interest of a dynamic artery/tissue/vein system of an elementary volume—referred to as a voxel—of an organ based on medical images according to the methods referred to as oSVD or cSVD. The invention discloses two embodiments which are distinguished by the execution time necessary in order to produce the estimate of said quantity of interest and enable a therapeutic diagnosis including in an emergency situation. | 1. A method implemented by a processing unit of a medical imaging analysis system for producing an estimate of a haemodynamic parameter in a dynamic artery/tissue/vein system, on the basis of experimental intensity signals S(t), wherein the method comprises: obtaining a signal S(t), wherein said signal S(t) represents the evolution of a voxel of interest of a plurality of voxels over time t, wherein the plurality of voxels constitute elementary volumes of an organ;deriving, from the signal S(t), a concentration curve c for the voxel of interest;performing, by the processing unit, a step for breaking down a convolution matrix A canonically into singular values in the form A=U·S·VT where S≡diag(σ1, . . . , σL) is the diagonal matrix of singular values classified by increasing order,VT is the transpose of a matrix V, andV=(vij) and U=(uij) are two unitary and real square matrices of dimension L×L, L≧N, N being a defined number of samples, A and c respectively having dimensions L×L and L×1;performing, by the processing unit, at least one iterative step for: producing a pseudo-inverse Ã1−1 of A, in the form Ã1−1=V·Wl·UT, where UT designates the transpose of U, and whereWl=diag(0,…⁢,0︸l,1/σl+1,…⁢,1/σL)⁢0&lt;l≤L;⁢producing dl=Ã−1·c;performing, by the processing unit, a step for producing the estimate of the haemodynamic parameter on the basis of an estimate of a quantity of interest {circumflex over (d)}=dlF produced with the iteration lF, where {circumflex over (d)} has dimensions L×1, and lF is positive and less than or equal to L;producing, by the processing unit, the estimate of the haemodynamic parameter in a format suitable for display on a man-machine interface; anddisplaying, on the man-machine interface, an illustration of the estimate. 2. The method according to claim 1, further comprising: performing, by the processing unit, the step for producing Ã1−1, 0&lt;l≦L, after the step where A is broken down canonically into singular values. 3. The method according to claim 1, further comprising: prior to each step in order to produce dl, verifying, by the processing unit, a regularisation condition, said method being interrupted with the iteration lF as soon as said condition is met, the estimate of d being {circumflex over (d)}=dlF. 4. The method according to claim 3, wherein the regularisation condition comprises the calculation of an oscillation index OIl, said regularisation condition being met as soon as OIlF≦POI, POI being a sole predetermined value. 5. A method implemented by a processing unit of a medical imaging analysis system for producing an estimate of a haemodynamic parameter in a dynamic artery/tissue/vein system, on the basis of experimental intensity signals S(t), wherein the method comprises: obtaining a signal S(t), wherein said signal S(t) represents the evolution of a voxel of interest of a plurality of voxels over time t, wherein the plurality of voxels constitute elementary volumes of an organ;deriving, from the signal S(t... | OLEA MEDICAL | G06K009/00 G06T007/00 A61B005/00 A61B005/055 G01R033/563 G06F017/12 G06F017/16 A61B006/00 A61B005/026
US09301718 | B2 | 2016-04-05 | Reusable wireless medical sensors | 2013-03-14 | Embodiments of the present disclosure relate to reusable wireless sensors. According to certain embodiments, the wireless sensor may include a rechargeable battery coupled to an induction coil for recharging the battery. One or more magnets may be disposed within or coupled to the wireless sensor, and the one or more magnets may be arranged to align the induction coil of the wireless sensor with a recharging device to facilitate recharging the battery of the wireless sensor. | 1. A medical sensor comprising: a sensor housing;an emitter disposed in the sensor housing, the emitter being configured to direct light through the tissue of a patient;a detector disposed in the sensor housing, the detector being configured to detect light from the emitter after the light has passed through the tissue of the patient and to convert the detected light to an electrical signal;a rechargeable battery disposed in the sensor housing, the rechargeable battery being adapted to provide power to the emitter and the detector;a first induction coil in the sensor housing and electrically coupled to the rechargeable battery, wherein the first induction coil is operable to inductively receive electrical power and is operable to supply charging power to the rechargeable battery;at least one magnet disposed in the sensor housing, wherein the magnet is configured to align the first induction coil with a generally horizontal surface to enable the first induction coil to receive electrical power from a second induction coil; anda dye disposed in the sensor housing, wherein the dye is configured to exit the sensor housing when the sensor housing is damaged and in the presence of a solution. 2. The sensor of claim 1, comprising a plurality of magnets circumferentially disposed about the first induction coil. 3. The sensor of claim 1, wherein the medical sensor is a clip-style sensor and the sensor housing comprises a top portion and a bottom portion configured to clip to a tissue of a patient, wherein the rechargeable battery and the first induction coil and the at least one magnet are disposed in the bottom portion of the sensor housing. 4. The sensor of claim 3, wherein the bottom portion is heavier than the top portion. 5. The sensor of claim 1, comprising a wireless transceiver disposed in the sensor housing and configured to wirelessly communicate with a patient monitor. 6. The sensor of claim 1, comprising circuitry configured to determine whether the first induction coil is aligned to receive the electrical power. 7. The sensor of claim 6, wherein the circuitry is configured to provide an indication to an external charging device that the first induction coil is aligned. 8. The sensor of claim 1, wherein the sensor housing comprises an external surface and one or more electrical components, and wherein the dye is disposed in the sensor housing between the external surface of the sensor housing and the one or more electrical components. 9. The sensor of claim 1, wherein the dye is disposed proximate a patient contact surface of the sensor housing. 10. The sensor of claim 1, comprising circuitry configured to identify a disinfecting duration for the sensor. 11. A charging and disinfecting system for medical sensors comprising: a housing comprising: a disinfecting chamber configured to receive and to hold a disinfecting agent; anda charging station disposed below the disinfecting chamber, wherein the charging station comprises an inducti... | Covidien LP | H02J007/00 A61B005/1455 A61B005/0205 A61B005/00 A61L002/16 A61L002/24
US09324144 | B2 | 2016-04-26 | Device having a digital infrared sensor and non-touch optical detection of vital signs from a temporal variation amplifier | 2014-08-11 | A camera coupled to a microprocessor provides images to a microprocessor, a digital infrared sensor coupled to the microprocessor has ports that provide a digital signal representing a temperature, the microprocessor is operable to receive from the ports the digital signal and the microprocessor is operable to determine a body core temperature from the digital signal and the microprocessor includes a cropper that receives the images from the camera and operable to crop the images to exclude a border area of the images, yielding cropped images, the microprocessor includes a temporal-variation-amplifier of the cropped images that generates a temporal variation, the microprocessor includes a vital-sign generator that is coupled to the temporal-variation-amplifier that generates a vital sign from the temporal variation and the microprocessor is coupled to a display device that displays the vital sign. | 1. A device comprising: a microprocessor;a battery operably coupled to the microprocessor;a single button operably coupled to the microprocessor;a camera operably coupled to the microprocessor and providing at least two images to the microprocessor;a digital infrared sensor operably coupled to the microprocessor, the digital infrared sensor having ports that provide a digital signal representing a temperature; anda display device operably coupled to the microprocessor,wherein the microprocessor is operable to receive from the ports the digital signal that is representative of the temperature and the microprocessor is operable to determine a body core temperature from the digital signal that is representative of the temperature and the microprocessor including a cropper that is operable to receive at least two images from the camera and operable to crop the images to exclude a border area of the images, generating at least two cropped images, the microprocessor also including a temporal-variation-amplifier of at least two cropped images that is operable to generate a temporal variation, the microprocessor also including a vital-sign generator that is operably coupled to the temporal-variation-amplifier that is operable to generate at least one vital sign from the temporal variation and the microprocessor also operably coupled to the display device that is operable to display the at least one vital sign. 2. The device of claim 1 further comprising: no analog-to-digital converter operably coupled between the digital infrared sensor and the microprocessor. 3. The device of claim 1 further comprising: the digital infrared sensor having no analog sensor readout ports. 4. The device of claim 1, wherein the temporal-variation-amplifier further comprises: a skin-pixel-identifier. 5. The device of claim 1, wherein the temporal-variation-amplifier further comprises: a regional facial clusterial module. 6. The device of claim 1, wherein the temporal-variation-amplifier further comprises: a first frequency filter. 7. The device of claim 1 further comprising: a storage device that is operably coupled to the vital-sign generator and that is operable to store the at least one vital sign in a volatile memory. 8. The device of claim 1 further comprising: a storage device that is operably coupled to the vital-sign generator and that is operable to transmit the at least one vital sign to another apparatus. 9. The device of claim 1, wherein the temporal-variation-amplifier further comprises: a first frequency filter that applies a frequency filter to the at least two cropped images;a regional facial clusterial module that is operably coupled to the first frequency filter and that applies spatial clustering to output of the first frequency filter;a second frequency filter that is operably coupled to the regional facial clusterial module and that is applied to output of the regional facial clusterial module;a temporal-variation identifier that is operably coupl... | ARC Devices Limited | G01J005/02 G01J005/32 A61B005/026 G06T007/00 G01J005/08 A61B005/00 A61B005/01 G06T005/20 A61B005/0205 A61B005/0402 A61B005/1455 G06K009/46 G06K009/62 G06T007/20 G06K009/00 G06T003/40 G06T005/10 G06F019/00 G01J005/30 G06T007/40 H04N005/33 G01K001/02 G01K013/00 G06F003/042 H04N005/378 G06T005/00 G01J005/00 A61B005/021 A61B005/024 A61B005/08
US09307911 | B2 | 2016-04-12 | Rotational shape-memory actuators and associated devices, systems, and methods | 2014-01-17 | Rotational shape-memory actuators and associated devices, systems, and methods are disclosed. In some embodiments, a rotational shape-memory actuator includes a first anchor, a second anchor, a spring element extending between the first and second anchors, a first shape memory element extending between the first and second anchors, a second shape memory element extending between the first and second anchors, and a communication line wrapped around the first and second shape memory elements. The first and second shape memory elements are configured to transition between a first configuration in which the first and second shape memory elements are twisted together and a second configuration in which the first and second shape memory elements are less twisted together such that transitions of the first and second shape memory elements between the first and second configurations cause the second anchor to rotate with respect to the first anchor. | 1. A method of manufacturing an intravascular imaging device, comprising: providing a first anchor and a second anchor;fixedly securing at least two shape memory elements to the first anchor and the second anchor;rotating the second anchor relative to the first anchor such that the at least two shape memory elements are twisted together; andcoupling an imaging element to the second anchor;wherein the at least two shape memory elements are configured to transition between a first state and a second state such that when the at least two shape memory elements are in the first state the at least two shape memory elements are twisted together and when the at least two shape memory elements are in the second state the at least two shape memory elements are less twisted than in the first state. 2. The method of claim 1, wherein the first state is a martensite state and the second state is an austenite state. 3. The method of claim 1, further comprising wrapping a communication line for an imaging element around the at least two shape memory elements. 4. The method of claim 3, further comprising fixedly securing a spring to the first anchor and the second anchor. 5. The method of claim 4, wherein the spring is positioned around the communication line such that the communication line is positioned between the at least two shape memory elements and the spring. 6. The method of claim 5, wherein a length between the first anchor and the second anchor is less than 5 mm after the first and second shape memory elements and the spring are secured thereto. 7. The method of claim 3, further comprising positioning an insulating member around the at least two shape memory elements, wherein wrapping the communication line for the imaging element around the at least two shape memory elements comprises wrapping the communication line around the insulating member. 8. The method of claim 3, wherein the imaging element is an ultrasound transducer and the communication line comprises an electrical conductor. 9. The method of claim 3, wherein the imaging element is an optical emitter and the communication line comprises an optical fiber. 10. The method of claim 1, wherein the at least two shape memory elements comprise at least three shape memory elements. 11. An intravascular imaging device, comprising: a flexible elongate member;a first anchor fixedly secured to the flexible elongate member;a second anchor;an imaging element coupled to the second anchor;at least two shape memory elements extending between the first and second anchors, a proximal portion of each of the at least two shape memory elements secured to the first anchor and a distal portion of each of the at least two shape memory elements secured to the second anchor;wherein the at least two shape memory elements are configured to transition between a first state and a second state such that when the at least two shape memory elements are in the first state the at least two shape memory elements are i... | Volcano Corporation | A61B008/14 A61B005/00 A61B008/12 A61B008/00
US09320474 | B2 | 2016-04-26 | Synchronizing between image sequences of the heart acquired at different heartbeat rates | 2014-02-07 | A method for performing a medical procedure includes holding a non-linear dependence between the duration of a given phase within a cardiac cycle and a respective heartbeat rate. First and second image sequences of the dynamic activity of the heart of a patient, acquired at respective different first and second heartbeat rates of the heart, are received. Synchronization between the first and second image sequences is performed based on the non-linear dependence, on the first and second heartbeat rates, and on a given common heartbeat rate. The first and second image sequences are played in synchronization with the common heartbeat rate. | 1. A method for performing a medical procedure, comprising: holding a non-linear dependence between a duration of a given phase within a cardiac cycle and a respective heartbeat rate;receiving first and second image sequences of a dynamic activity of a heart of a patient, acquired at respective different first and second heartbeat rates of the heart;synchronizing between the first and second image sequences based on the non-linear dependence, on the first and second heartbeat rates, and on a given common heartbeat rate; andplaying the first and second image sequences in synchronization with the common heartbeat rate. 2. The method according to claim 1, wherein the common heartbeat rate equals the second heartbeat rate, wherein synchronizing between the first and second image sequences comprises synchronizing the second image sequence to the first image sequence, and wherein playing the first and second image sequences comprises playing the second image sequence in synchronization with the first heartbeat rate. 3. The method according to claim 1, wherein the given phase comprises an active phase, in which a volume of a chamber of the heart changes rapidly, and wherein holding the non-linear dependence comprises holding a non-linear function that relates the duration of the active phase to the respective heartbeat rate. 4. The method according to claim 3, wherein the cardiac cycle further comprises a passive phase in which the volume of the chamber of the heart changes slowly, and wherein synchronizing between the first and second image sequences comprises determining presentation times of images of the second image sequence in each of the active and passive phases based on the non-linear function. 5. The method according to claim 1, wherein holding the non-linear function comprises holding a piecewise linear function comprising two or more linear segments. 6. The method according to claim 5, wherein the piecewise linear function comprises first and second linear segments corresponding to respective heartbeat rates below and above a threshold heartbeat rate. 7. The method according to claim 4, wherein playing the second image sequence comprises selecting an image of the second image sequence whose determined presentation time matches a rendering time of a rendered image among the images of the first sequence. 8. The method according to claim 7, wherein playing the second image sequence comprises displaying the selected image of the second image sequence overlaid on the rendered image of the first image sequence. 9. The method according to claim 1, wherein receiving the first image sequence comprises receiving a dynamic real-time imaging of the heart. 10. The method according to claim 1, wherein receiving the second image sequence comprises receiving a previously recorded fluoroscopic clip. 11. The method according to claim 1, wherein the cardiac cycle comprises multiple sub-phases, the sub-phases correspond to respective multiple non-line... | Biosense Webster (Israel) Ltd. | A61B005/00 H04N005/06 A61B006/00 A61B005/042 G06F019/00 A61B005/06
US09877661 | B2 | 2018-01-30 | Aural heart monitoring apparatus and method | 2015-12-18 | A heart monitoring method is disclosed including an electroacoustic transducer such as an earphone coupled to a controller. The method proceeds with positioning a transducer in a person's ear in acoustic communication with the tympanum. Signals from the transducer are processed to determine the presence of pulsatile blood flow. The heart monitor may be incorporated into a portable media playback device alternating between playback and monitoring mode or performing both simultaneously using one earphone for each function. The heart monitor may be incorporated into a defibrillator to sense the presence of blood flow for use in a shock delivery decision. | 1. An automatic external defibrillator (AED) method for determining a condition of a person treatable by an electrotherapy shock, comprising the steps of: receiving, via an electroacoustic transducer positioned proximate the person's ear in acoustic communication with the person's tympanum, a signal from the electroacoustic transducer;processing, via an extraction module of an AED controller, the signal received from the electroacoustic transducer to extract data indicative of the person's pulsatile blood flowand outputting extracted data to a shock delivery circuit of the AED;analyzing, via an ECG processor of the AED, an ECG signal for a pulsatile ECG signal, wherein the ECG signal is received from electrodes in contact with the person;delivering a shock, via a high voltage circuit and the electrodes in contact with the person, in response to making a decision to shock, via the shock delivery circuit of the AED, based upon (i) an absence of a pulsatile ECG signal from the ECG processor and (ii) an absence of pulsatile blood flow in the extracted data; andindicating, via one of a display or an audible signal output device, a condition of pulseless electrical activity in response to (i) the detection of a pulsatile ECG signal as sensed by the ECG processor and (ii) the absence of pulsatile blood flow as sensed by the transducer. 2. The method of claim 1, wherein processing the signal includes filtering the signal. 3. The method of claim 2, wherein filtering the signal includes low-pass filtering the signal. 4. The method of claim 3, wherein low-pass filtering the signal includes passing frequency content below 30 Hz. 5. The method of claim 1, wherein the electroacoustic transducer comprises a first transducer and a second transducer, wherein the first transducer is positioned in one ear of the person, and the second transducer is positioned in the person's other ear, the method further comprising: wherein processing, via the extraction module of the AED controller, the signal from the first transducer includes performing common mode noise rejection using a signal from the second transducer. 6. The method of claim 1, wherein delivering a shock in response to making a decision to shock includes a step of abstaining from making a decision to shock in the presence of pulsatile blood flow sensed by the electroacoustic transducer. 7. The method of claim 1, wherein indicating the condition of pulseless electrical activity is via the display. | KONINKLIJKE PHILIPS N.V. | A61B005/00 A61B005/024 A61B007/04 A61N001/39 A61B005/0245 A61B005/026 A61B005/04 A61B005/046
US09316614 | B2 | 2016-04-19 | Alcohol-measuring device with fast operational readiness | 2013-09-05 | An alcohol-measuring device includes a mouthpiece (1), designed to enable a test subject to release breathing air into the mouthpiece, an electrochemical sensor (6), in fluidic connection with the mouthpiece (1) to measure alcohol in the breathing air of the test subject and a control unit. The sensor (6) has at least two heating elements (9, 10), one heating element arranged on the front side and one heating element arranged on the rear side of the sensor (6). The control unit (4) is electrically connected to the heating elements to supply electrical energy for the heating elements. The control unit (4) is set up to heat the heating elements each to a desired temperature. The control unit (4) is also electrically connected to the sensor (6) in order to determine the value of the alcohol concentration in the breathing air of the test subject. | 1. An alcohol-measuring device comprising: a mouthpiece designed to enable a test subject to release breathing air into the mouthpiece;an electrochemical sensor in fluidic connection with the mouthpiece and designed to measure alcohol in the breathing air of the test subject, wherein the electrochemical sensor has a front side and a rear side;at least two heating elements, wherein at least one heating element is arranged on the front side of the sensor and at least one heating element is arranged on the rear side of the sensor; anda control unit electrically connected to the at least two heating elements in order to supply electrical energy for the heating elements, wherein:the control unit is set up to heat the at least two heating elements each to a desired temperature; andthe control unit is electrically connected to the electrochemical sensor in order to determine the value of the alcohol concentration in the breathing air of the test subject. 2. An alcohol-measuring device in accordance with claim 1, further comprising a pressure sensor wherein the mouthpiece is in fluidic connection with the pressure sensor and the pressure sensor is electrically connected to the control unit in order to determine the volume of the breathing air released by the test subject into the mouthpiece. 3. An alcohol-measuring device in accordance with claim 1, wherein the control unit is set up to heat the sensor by means of the heating elements such that a temperature gradient over the sensor or over a sensor membrane reaches a desired minimum as fast as possible. 4. An alcohol-measuring device in accordance with claim 1, wherein the determination of the alcohol concentration is performed only when a temperature gradient over the sensor or over a sensor membrane has reached a desired minimum. 5. An alcohol-measuring device in accordance with claim 1, further comprising a pump in fluidic connection with the sensor in order to send a desired quantity of breathing air into the sensor, and which is controlled by the control unit. 6. An alcohol-measuring device in accordance with claim 1, further comprising at least one temperature sensor coupled with at least one of the at least two heating elements in order to detect the temperature of the at least one heating element, wherein the at least one temperature sensor is electrically connected to the control unit. 7. An alcohol-measuring device in accordance with claim 1, further comprising a temperature sensor arranged at each of the heating elements in order to detect the temperature of the respective heating elements, wherein each of the temperature sensors is electrically connected to the control unit. 8. An alcohol-measuring device in accordance with claim 1, wherein the heating elements comprise electrical resistance heating elements. 9. An alcohol-measuring device in accordance with claim 1, wherein a quantity of energy E_therm, which is calculated by means of the formula:E_therm=a⁢⁢A⁢∫0t⁢⁢ⅆT⁡(t)⁢ⅆtwherein a... | Dräger Safety AG & Co. KGaA | G01N027/416 G01N033/497 A61B005/08 A61B005/091 A61B005/00
US09642532 | B2 | 2017-05-09 | Imaging system for combined full-color reflectance and near-infrared imaging | 2015-10-02 | An imaging system for acquisition of NIR and full-color images includes a light source providing visible light and NIR light to an area under observation, such as living tissue, a camera having one or more image sensors configured to separately detect blue reflectance light, green reflectance light, and combined red reflectance light/detected NIR light returned from the area under observation. A controller in signal communication with the light source and the camera is configured to control the light source to continuously illuminate area under observation with temporally continuous blue/green illumination light and with red illumination light and NIR excitation light. At least one of the red illumination light and NIR excitation light are switched on and off periodically in synchronism with the acquisition of red and NIR light images in the camera. | 1. An imaging system for acquisition of NIR images and full-color images comprising: a light source providing visible light and NIR light to an area under observation, the visible light comprising blue illumination light, green illumination light, and red illumination light, the blue illumination light being reflected from the tissue as blue reflectance light, the green illumination light being reflected from the tissue as green reflectance light, and the red illumination light being reflected from the tissue as red reflectance light;a camera having one or more image sensors;a controller in signal communication with the light source and the camera for illuminating the area under observation with the blue illumination light continuously and illuminating the area under observation with the red illumination light and the NIR illumination light, wherein at least one of the red illumination light and NIR illumination light is switched on and off periodically according to a predetermined timing scheme, and simultaneously acquiring a first image signal corresponding to the blue illumination light, a second image signal corresponding to the green illumination light, and a third image signal corresponding to the red illumination light and NIR illumination light; anddetermining the red reflectance light and detected NIR light from the third image signal, based on the timing scheme, andwherein the imaging system is configured to generate the full-color reflectance and NIR images of the area under observation. 2. The imaging system of claim 1, wherein the area under observation is alternatingly illuminated by the light source with red illumination light and NIR illumination light. 3. The imaging system of claim 1, wherein the light source comprises an illuminator emitting a substantially constant intensity of visible light and NIR light over a continuous spectral range, anda plurality of filters disposed between the illuminator and the area under observation for transmitting temporally continuous blue light and temporally discontinuous red light and discontinuous NIR light. 4. The imaging system of claim 1, wherein the light source comprises an illuminator emitting a substantially constant intensity of visible light and NIR light over a continuous spectral range,first dichroic means for separating the visible light and NIR light into blue and red light and NIR light,shutter means for transforming the separated red light and NIR light into temporally discontinuous red light and discontinuous NIR light, andsecond dichroic means for combining the blue light, the temporally discontinuous red light and the temporally discontinuous NIR light for transmission to the area under observation. 5. The imaging system of claim 1, wherein the light source comprises a first illuminator emitting a substantially constant intensity of green and blue light,a second illuminator producing switched red light,a third illuminator producing switched NIR light, anddichroic means f... | NOVADAQ TECHNOLOGIES INC. | A61B005/00 A61B001/04 A61B001/00 A61B001/06 A61B001/045 H04N005/33
US09808162 | B2 | 2017-11-07 | Pulse wave sensor and semiconductor module | 2015-10-22 | A pulse wave sensor includes: a white LED emitting white light to a human body; a G sensor converting, into a first electrical signal, green light included in light emitted from the white LED and reflected within the human body; an R sensor converting, into a second electrical signal, red light included in the light emitted from the white LED and reflected within the human body; and an arithmetic control unit configured to generate a signal showing a heart rate based on a level difference between the first electrical signal and the second electrical signal. Therefore, a distance between the G sensor and the R sensor does not have to be increased, so that an apparatus can be reduced in size. | 1. A pulse wave sensor comprising: a light emitting unit configured to emit light including green light and red light to a living body;a first light receiving unit configured to convert, into a first electrical signal, the green light included in light emitted from said light emitting unit and reflected within said living body;a second light receiving unit configured to convert, into a second electrical signal, the red light included in the light emitted from said light emitting unit and reflected within said living body; andan arithmetic control unit configured to detect information related to a pulse wave in said living body based on a level difference between said first electrical signal and said second electrical signal,said arithmetic control unit including: a subtracter configured to generate a third electrical signal showing the level difference between said first electrical signal and said second electrical signal,a first frequency component analysis unit configured to obtain a frequency spectrum of said first electrical signal, anda second frequency component analysis unit configured to obtain a frequency spectrum of said third electrical signal, andwherein the arithmetic control unit is configured to compare the frequency spectrum of said first electrical signal and the frequency spectrum of said third electrical signal to obtain the information related to the pulse wave in said living body based on a comparison result. 2. The pulse wave sensor according to claim 1, wherein said first electrical signal includes a pulse wave component that changes in accordance with the pulse wave in said living body, and a body motion component that changes in accordance with a body motion of said living body, andsaid second electrical signal includes said body motion component. 3. The pulse wave sensor according to claim 2, wherein said arithmetic control unit amplifies or attenuates at least one of said first electrical signal and said second electrical signal such that a level of said body motion component of said first electrical signal and a level of said body motion component of said second electrical signal are identical to each other, and then, obtains the level difference to generate said third electrical signal. 4. The pulse wave sensor according to claim 1, wherein said first frequency component analysis unit applies fast Fourier transform to said first electrical signal to obtain the frequency spectrum of said first electrical signal, andsaid second frequency component analysis unit applies fast Fourier transform to said third electrical signal to obtain the frequency spectrum of said third electrical signal. 5. The pulse wave sensor according to claim 1, wherein said first frequency component analysis unit applies discrete Fourier transform to said first electrical signal to obtain the frequency spectrum of said first electrical signal, andsaid second frequency component analysis unit applies discrete Fourier transform to said third ele... | Rohm Co., Ltd. | A61B005/02 A61B005/024 G01J001/44 G01J001/42 A61B005/00
US20160113598 | A1 | 2016-04-28 | IMAGING SYSTEM SUBJECT SUPPORT TABLETOP DEFLECTION DELTA CORRECTION | 2014-04-11 | An imaging system (500) includes a first scanner (502) with a first examination region (504) and a subject support (506). The subject support includes a tabletop (620) that positions a subject or object at at least two different positions in the examination region. A deflection of the tabletop is different at the at least two different positions. The subject support further includes a base (508) that positions the tabletop vertically in the examination region. A deflection delta predictor (522) predicts a deflection delta of the tabletop between the at least two different positions. The predicted deflection delta is used to correct for the deflection delta. | 1. An imaging system, comprising: a first scanner with a first examination region;a subject support, including: a tabletop configured to positions a subject or object at at least two different positions in the examination region, wherein a deflection of the tabletop is different at the at least two different positions; anda base configured to positions the tabletop vertically in the examination region; anda vertical drive system;a subject/object weight estimator configured to estimate a weight of a subject or object on the tabletop lased at least on an electrical characteristic of the vertical system:a deflection delta predictor configured to predicts a deflection delta of the tabletop between the at least two different positions based at least on the weight, wherein the predicted deflection delta is used to correct for the deflection delta. 2. The imaging system of claim 1, wherein the vertical drive system adjusts a height of the tabletop based on the predicted deflection delta, thereby maintaining an approximate same vertical position of a region of the tabletop at the at least two different positions. 2. The imaging system of claim 1, further comprising: a reconstructor, wherein the reconstructor corrects for the deflection delta during reconstruction based on the predicted deflection delta. 4. The imaging system of wherein the deflection delta predictor predicts the deflection delta based on the weight, a present horizontal position of the tabletop, a present vertical position of the base, and a predetermined deflection data look up table, which includes a deflection delta value for different combinations of weight, horizontal position of the tabletop, vertical position of the base. 5. The imaging system of claim 4, further comprising: at least two transducers that sense a force exerted by the subject or object on the tabletop and produce an electrical signal indicative thereof,wherein the subject/object weight estimator estimates the weight based on the signal. 6. The imaging system of claim 4, further comprising: a horizontal drive system, wherein the horizontal drive system positions the tabletop in the examination region; andat least one transducers that senses a force exerted by the subject or object on the tabletop on the horizontal vertical drive system and produce an electrical signal indicative thereof,wherein the subject/object weight estimator estimates the weight based on the signal. 7. The imaging system of claim 1, further comprising: at least a second scanner with a second examination region,wherein the tabletop positions the subject or object at a first positions in the examination region and a corresponding position in the second examination region, wherein a deflection of the tabletop is different at the first position and the corresponding position, and the predicted deflection delta corresponds to the first position and the corresponding position. 8. The imaging system of claim 7, further comprising: an image proce... | Koninklijke Philips N.V. | A61B006/04 G01G019/52 G01G019/44 A61B005/055
US20160113506 | A1 | 2016-04-28 | ACOUSTIC WAVE DETECTION DEVICE AND ACOUSTIC WAVE DETECTION METHOD | 2015-10-16 | An acoustic wave detection device comprises an interference film formed of two opposing reflective layers; a first light source configured to irradiate light to the interference film and capable of changing a wavelength of the light; a photodetector configured to detect an intensity of reflected light; a signal acquisition unit configured to acquire an electrical signal based on a change of the intensity of the reflected light; a wavelength acquisition unit configured to acquire a reference wavelength, which is a wavelength of the measurement light emitted when measurement is performed on a first point on the interference film; and a wavelength control unit configured to determine the wavelength of the measurement light emitted when the measurement is performed on a second point on the interference film based on the reference wavelength. | 1. An acoustic wave detection device irradiating measurement light to an interference film and measuring an intensity of an acoustic wave incident on the interference film based on an intensity of the measurement light reflected by the interference film, the acoustic wave detection device comprising: the interference film formed of two opposing reflective layers;a first light source configured to irradiate light to at least two different positions of the interference film and capable of changing a wavelength of the light;a photodetector configured to detect an intensity of reflected light which is the light reflected by the interference film;a signal acquisition unit configured to acquire an electrical signal corresponding to the acoustic wave incident on the interference film based on a change of the intensity of the reflected light detected by the photodetector;a wavelength acquisition unit configured to acquire a reference wavelength, which is a wavelength of the measurement light emitted when measurement is performed on a first point on the interference film; anda wavelength control unit configured to determine the wavelength of the measurement light emitted when the measurement is performed on a second point on the interference film based on the reference wavelength, and set the determined wavelength in the first light source. 2. The acoustic wave detection device according to claim 1, further comprising: a second wavelength control unit configured to, when the measurement is performed on the first point, irradiate the light emitted from the first light source, to the first point a plurality of times as auxiliary measurement light while changing the wavelength, and determine the wavelength of the measurement light irradiated to the first point based on the intensity of the reflected light acquired for each wavelength. 3. The acoustic wave detection device according to claim 2, wherein when the measurement is performed on the second point, the wavelength control unit determines a sweeping range that is a range in which the wavelength is swept based on the reference wavelength, irradiates the light emitted from the first light source, to the second point a plurality of times as auxiliary measurement light while changing the wavelength in the sweeping range, and determines the wavelength of the measurement light irradiated to the second point based on the intensity of the reflected light acquired for each wavelength. 4. The acoustic wave detection device according to claim 1, wherein the first point is a point such that the difference in thickness of the interference film between the first point and the second point is smaller than a predetermined value. 5. The acoustic wave detection device according to claim 1, wherein the first point is a point such that the difference in temperature on the interference film between the first point and the second point is smaller than a predetermined value. 6. A photoacoustic measurement device comprisi... |  | A61B005/00
US10251608 | B2 | 2019-04-09 | System and method for detecting baropostural parameters | 2014-04-16 | A system (10) for detecting and displaying baropostural parameters comprises a platform (11) with a footplate (15) intended to accommodate a person standing on it and provided with sensors for detecting the pressure distribution of the imprint of the two feet on the footplate. An electronic acquisition device (32) is connected to the sensors for digital acquisition of the pressure distribution in order to create a map of the pressure points of the feet on the footplate. Calculation means (33a) are designed to calculate, for each foot and for both feet on the footplate, the geometric centers (52, 53, 54) and the barycenters (55, 56, 57) of the map of the pressures and display means (33b) display on a screen (31) a graphical representation of the imprints of the two feet on the footplate together with the corresponding geometric centers (52, 53, 54) and barycenters (55, 56, 57) calculated by the calculation means. The footplate may have a rear part (15) which can be raised for simulating shoe heels underneath the heels. Front and/or lateral telecameras (19, 20) may be provided in order to provide further postural data. | 1. System for detecting and displaying baropostural parameters, comprising: a platform with a footplate intended to accommodate a person standing on it and provided with sensors for detecting pressure distribution of the imprint of the two feet on the footplate;an electronic acquisition device connected to the sensors for digital acquisition of the pressure distribution in order to create a map of the pressure points of the feet on the footplate;calculation means designed to calculate, for each foot and for both feet on the footplate, the geometric centres and the barycentres of the map of the pressure points; anddisplay means which display on a screen a graphical representation of the imprints of the two feet on the footplate together with the corresponding geometric centres and barycentres calculated by the calculation means. 2. The system according to claim 1, characterized in that the footplate has at least one rear zone for resting the heels, which can be controllably raised. 3. The system according to claim 1, characterized in that the raisable rear zone is hinged together with a front part of the footplate so as to tilt and rotate about an axis transverse to the feet by means of a motorized actuator. 4. The system according to claim 1, characterized in that the display means display on the screen for each foot a triangle with the three vertices situated, respectively, in the geometric centre and in the barycentre calculated for that foot and in the overall geometric centre calculated for the two feet. 5. The system according to claim 1, characterized in that it comprises a front telecamera group and/or lateral telecamera group for detecting front and/or lateral images of a person standing on the footplate and controllably displaying the images on the screen by means of image acquisition means. 6. The system according to claim 5, characterized in that the footplate is situated on the top side of a base from which adjustable supports project for supporting the telecamera groups in the respective front and side positions relative to the base. 7. The system according to claim 5, characterized in that it comprises input means for the user which receive commands from the user for controlling the display means so as to display on a front image on the screen three markers for each leg arranged in pairs on the sides of the knee-cap and one marker on the corresponding anterior superior iliac spine, the display means also displaying a pair of triangles, each of which with the three vertices situated respectively on said three markers for each leg. 8. The system according to claim 5, characterized in that it comprises input means for the user which receive commands from the user for controlling the display means so as to display on a front image and/or a side image of the person a corresponding vertical postural reference line. 9. The system according to claim 1, characterized in that it comprises an accessory for measuring the difference in h... | BARO POSTURAL INSTRUMENTS SRL | A61B005/00 A61B005/103 A61B005/107 A61B005/11 A43D001/02
US09498176 | B2 | 2016-11-22 | Methods and systems for dynamically modifying acquisition parameter during image acquisition | 2015-12-31 | Systems and methods for automatically and dynamically modifying an image acquisition parameter for use in tomosynthesis breast imaging. A selected image acquisition parameter is modified in response to a measured characteristic of an imaged object such as a breast, and thus tailored to provide the highest quality image for the particular object. For example, image quality in a breast tomosynthesis system can be improved by dynamically varying motion and other acquisition parameters of the tomosynthesis system in response to physical characteristics of the breast to be imaged (determined during image acquisition), such as the breast thickness, density or composition. Dynamically varying acquisition or processing methods helps to customize the system for each particular patient, thereby improving image quality and identification and assessment of potential pathologies and abnormalities, and lower radiation dose, and thus a reduced the risk of long-term adverse health effects due to lifetime accumulated radiation dose. | 1. A computer-implemented method for acquiring a plurality of images of breast tissue during a scan of the breast tissue, the method comprising: acquiring a 2D projection image of breast tissue;processing the 2D projection image to determine a physical characteristic of the breast tissue;determining whether a plurality of 3D projection images of the breast tissue should be acquired based at least in part upon the physical characteristic; andacquiring a plurality of 3D projection images when it is determined that a plurality of 3D projection images of the breast tissue should be acquired. 2. The method of claim 1, wherein the physical characteristic of the breast tissue is selected from the group consisting of a density, a thickness, and a composition of the breast tissue. 3. The method of claim 1, wherein determining whether a plurality of 3D projection images of the breast tissue should be acquired comprises comparing the physical characteristic and a pre-determined threshold value. 4. The method of claim 1, the 2D projection image comprising an x-ray projection scout image. 5. The method of claim 1, wherein the plurality of 3D projection images are acquired using an imaging modality selected from the group consisting of 3D breast ultrasound, robotic-guidance targeted local 2D and 3D breast ultrasound, magnetic resonance imaging, positron emission mammography, and breast specific gamma imaging. 6. A computer-implemented method for acquiring a plurality of images of breast tissue during a scan of the breast tissue, the method comprising: acquiring a 3D projection image of the breast tissue;processing the 3D projection image to determine a physical characteristic of the breast tissue;determining whether a plurality of 2D projection images of the breast tissue should be acquired based at least in part upon the physical characteristic; andacquiring the plurality of 2D projection images when it is determined that a plurality of 2D projection images of the breast tissue should be acquired. 7. The method of claim 6, wherein the physical characteristic of the breast tissue is selected from the group consisting of a density, a thickness, and a composition of the breast tissue. 8. The method of claim 6, wherein determining whether a plurality of 2D projection images of the breast tissue should be acquired comprises comparing the physical characteristic and a pre-determined threshold value. 9. The method of claim 6, the 3D projection image is acquired using an imaging modality selected from the group consisting of 3D breast ultrasound, robotic-guidance targeted local 2D and 3D breast ultrasound, magnetic resonance imaging, positron emission mammography, and breast specific gamma imaging. 10. The method of claim 6, wherein the plurality of 2D projection images are acquired using X-ray projection imaging. 11. A computer-implemented method for acquiring a plurality of images of breast tissue during a scan of the breast tissue, the method comprising:... | Hologic, Inc. | A61B006/04 A61B006/00 A61B006/02 A61B008/14 A61B005/055 A61B006/03 A61B008/08
US20160113571 | A1 | 2016-04-28 | ACTIVE MEDICAL DEVICE FOR THE SELECTIVE AND EARLY TREATMENT OF HYPOPNEAS | 2015-10-26 | The invention relates to an active implantable medical device. The device measures for respiratory activity and for detection of a ventilation rate fall event below a predetermined threshold. The device analyzes in real time the various parameters of the ventilation rate fall event and determines whether they satisfy predefined criteria, so as to allocate or not a priori hypopnea suspicion indicator to the event. An anti-hypopnea therapy is selectively triggered on detection of respiratory collapse, but only in the case of current events indicating a priori hypopnea suspicion. The criteria may include: history of intervals between successive events constituting hypopnea episodes; severity of the current event; conformity of a current event profile with a reference profile; physiological, obstructive or central, origin of the event; patient's current sleep stage; and history of the degree of efficacy of the therapies. | 1. An active medical device, comprising: a processor configured to: measure respiratory activity, the measurement providing a representative value of the instantaneous ventilatory flow rate of a patient;detect a ventilatory fall event by detecting in real time a decrease in the value of the instantaneous ventilatory flow rate below a predetermined threshold; andprovide anti-hypopnea therapy, wherein the processor is configured to: assess at least one parameter of the ventilatory fall event, the processor adapted to analyze in real time during the ventilatory fall event and determine if the parameter satisfies at least one predetermined criterion, for assigning to the ventilatory fall event a hypopnea suspicion indicator or a non-hypopnea suspicion indicator; andselectively applying an anti-hypopnea therapy in the case of attribution to the current ventilatory fall event the hypopnea suspicion indicator, the anti-hypopnea therapy triggered before the end of the ventilatory fall event. 2. The device of claim 1, wherein the processor is further configured to: inhibit the anti-hypopnea therapy in case of attribution to the current ventilatory fall event of the non-hypopnea suspicion indicator. 3. The device of claim 1, wherein: the at least one predefined criterion comprises the value of a counter of successive ventilatory fall events detected within the range of a predetermined period corresponding to the duration of an episode of hypopneas;assessing the at least one parameter further comprises assigning a suspicion indicator of hypopnea to the current ventilatory fall event only if the counter value exceeds a minimum predetermined value; andthe counter is reset if the time between successive ventilatory fall events exceeds the predetermined period corresponding to the duration of an episode of hypopneas. 4. The device of claim 3, wherein the processor is further configured to: measure a physiological signal as a function of the respiratory activity;detect the crossing of a threshold limit by the physiological signal; andincrement the counter at any detection of a ventilatory fall event. 5. The device of claim 3, wherein the predetermined period and/or the predetermined minimum value are variable adaptive values, and wherein the processor is further configured to: calculate, respectively, the predetermined period and/or the predetermined minimum value during the night. 6. The device of claim 1, wherein the processor is further configured to: measure a physiological signal as a function of the respiratory activity;detect the crossing of a threshold limit by a respiratory signal or by the physiological signal; andtrigger the anti-hypopnea therapy at the crossing of the limit threshold. 7. The device of claim 6, wherein the physiological signal is at least one of a level of blood oxygen saturation, a blood oxygen desaturation rate, a heart rate, a blood pressure, a pulse wave, an electroencephalogram, an electromyogram or any combination thereof.... |  | A61B005/00 A61B005/0488 A61B005/0476 A61B005/145 A61B005/0205
US20160113516 | A1 | 2016-04-28 | DENTAL DIAGNOSTIC DEVICE AND METHOD | 2015-09-24 | A dental diagnostic device adapted to sense minute temperature variations along the gum and tooth root for detecting abscesses and infections therein, and a method of using the same is provided. The dental diagnostic device may include a handle portion joined to a sensor portion having a plurality of temperature sensors electronically connected to a computer with a user interface. The dental diagnostic device is dimensioned and adapted to allow an operator to sweep the sensor portion along a patient's upper and lower gum tissue, wherein the computer is adapted to electronically represent the output of the plurality of temperature sensors for detecting elevated local temperatures compared to surrounding tissue, indicating potential infection. | 1. A dental diagnostic device, comprising: a handle portion; anda plurality of temperature sensors joined to the handle portion,wherein the plurality of temperature sensors are dimensioned and adapted to operatively sweep along a gum line from a back of a jaw to a front of the jaw. 2. The dental diagnostic device of claim 1, wherein the jaw is a human jaw. 3. The dental diagnostic device of claim 1, wherein the jaw is at least one of a canine or feline jaw. 4. The dental diagnostic device of claim 1, further comprising a sensor portion joined to the handle portion so that the plurality of temperature sensors are disposed on the sensor portion. 5. The dental diagnostic device of claim 1, wherein the plurality of temperature sensors are adapted to sense minute local temperature variations along the gum line. 6. A dental diagnostic device, comprising: a handle portion;a sensor portion; anda plurality of temperature sensors disposed along the sensor portion,wherein the sensor portion is dimensioned to operatively sweep along a gum line from a back of a jaw to a front of the jaw so that the plurality of temperature sensors are operable to sense minute local temperature variations within gum tissue of the gum line, andwherein the jaw is at least one of a human, a canine, and a feline jaw. 7. A computer-implemented method for detecting infections in a gum or tooth roots, comprising: sweeping a plurality of temperature sensors along a gum line, wherein each temperature sensor is adapted to detect a plurality of temperatures within gum tissue of the gum line;establishing a dynamic temperature continuum of underling and local surrounding gum tissue along the gum line, wherein the dynamic temperature continuum is based on the plurality of temperatures; andfurther investigating a portion of the gum line associated with a predetermined temperature difference along the dynamic temperature continuum. 8. The method of claim 7, wherein the predetermined temperature difference is between underlying and local surrounding gum tissue. 9. The method of claim 7, wherein the predetermined temperature difference is between underlying and local surrounding gum tissue and tooth or bone structure. 10. The method of claim 7, wherein the predetermined temperature difference approximately 2.0 degrees Fahrenheit. 11. The method of claim 7, further comprising setting up a base line temperature, and wherein the predetermined temperature difference is a function of the base line temperature. 12. The method of claim 7, further comprising electronically representing the dynamic temperature continuum so as to visually determine the predetermined temperature difference. 13. The method of claim 11, further comprising electronically representing the dynamic temperature continuum and the base line so as to visually determine the predetermined temperature difference. |  | A61B005/01 A61D005/00 A61B005/00
US09314189 | B2 | 2016-04-19 | Extracorporeal physiological measurement device | 2010-11-04 | An extracorporeal physiological measurement device is disclosed, having fastening means for attaching to the body of a person or animal, measurement means for detection of values of a physiological measured variable on the body, and movement-detecting means and measured-value-influencing means connected thereto at the input for influencing the detected measured values before processing or storage as a function of a position or movement status of the body or the measurement device detected by the detection means such that the measured-value-influencing means have a unit for detection of a shift in position between the measurement device and the body. | 1. An extracorporeal physiological measurement device, comprising: a fastening device configured to attach the measurement device to a body of a person or animal;a measurement device configured to detect values of a physiological measured variable on the body;a movement detection device and measured-value-influencing device connected thereto and configured to influence the values detected before being processed or stored as a function of a position or movement status of the body or measurement device as detected by the movement detection device, such that the measured-value-influencing device comprises a device configured to detect a shift in position between the measurement device and the body;wherein the measured-value-influencing device is configured to delete or suppress a further processing or a transmission of values of the physiological measured variable from a measurement period of time, in which a movement of the body or measurement device or the shift in position between the measurement device and body in excess of a predetermined measure has been detected;wherein the measured-value-influencing device further comprises an influencing program memory including control programs or correction programs to be applied to the measured values of the physiological measured variable;wherein the device configured to detect the shift in position comprises an optical position-detecting device configured to detect a position of a section of the measurement device on a section of the body in a time-dependent manner, the optical position-detecting device comprises an optical mouse; and,wherein the position-detecting device comprises a light or IR emitter configured to illuminate a skin surface of the body of the person or animal,a light or IR-signal receiving unit configured to capture a light or IR pattern reflected by the illuminated skin of the body of the person or animal, wherein said light or IR pattern is captured as an image line or image area; andan evaluation unit downstream from the light or IR-signal receiving unit configured to evaluate the light or IR pattern captured as an image line or image area and derive a position signal therefrom; wherein the evaluation unit comprises an influencing program-selector unit configured to combine detected values from the movement device and the device configured to detect a shift in position according to an internally stored evaluation program in said influencing program memory. 2. The measurement device according to claim 1, wherein the movement detection device comprises an acceleration sensor system and the measured-value-influencing device comprises an acceleration signal-processing unit, and the device configured for detecting a shift in position is connected to a correction stage downstream from the acceleration signal-processing unit. 3. The measurement device according to claim 1, wherein the measured-value-influencing device is further configured to calculate correction values of the physiolo... | Biotronik CRM Patent AG | A61B005/02 G01B011/00 A61B005/11 A61B005/00
US09301713 | B2 | 2016-04-05 | Method and system to assess mechanical dyssynchrony based on motion data collected by a navigation system | 2014-07-10 | A method and system are provided for analyzing motion data collected by a cardiovascular navigation system to determine a level of dyssynchrony exhibited by a heart. The method and system comprise obtaining a motion data (MD) set that includes a plurality of map point specific motion data (PSMD) collections of motion data. The motion data in each PSMD collection includes information indicating an amount and direction of motion that occurred at a corresponding map point on a wall of the heart during a select period of time, such as during at least one cardiac cycle. The method and system divide the PSMD collections of data into sectors which may be associated with corresponding phases of the cardiac cycle, and analyze the sectors of the PSMD collections to determine at least one of a slope, a magnitude and a direction of motion at the corresponding map point of the wall of the heart during the associated sector. The method and system assess at least one of the slope, magnitude and direction of motion occurring at the corresponding map points of the wall, and calculate a measure of dyssynchrony in the map points of the wall based on at least one of i) whether the map points move in a select direction during select sectors, ii) whether the map points move by a select amount during the select sectors, iii) a direction of strain waveform during select phases of the cardiac cycle and/or iv) an extent of strain during the select phases. | 1. A method for analyzing motion data collected by a cardiovascular navigation system to determine a level of mechanical dyssynchrony exhibited by a heart, the method comprising: obtaining a motion data (MD) set that includes a plurality of map point specific motion data (PSMD) collections of motion data, wherein the motion data in each PSMD collection includes information indicating an amount and direction of motion that occurred at a corresponding map point on a wall of the heart during a select period of time;dividing the PSMD collections of data into sectors associated with corresponding sectors within the select period of time;analyzing the sectors of the PSMD collections to determine at least one of a magnitude and a direction of motion at the corresponding map point of the wall of the heart during the associated sectors;assessing at least one of the magnitude and direction of motion occurring at the corresponding map points of the wall; andcalculating a measure of dyssynchrony in the map points of the wall based on at least one of i) whether the map points move in a select direction during select sectors, ii) whether the map points move by a select amount during the select sectors, iii) a direction of strain waveform during select phases of the cardiac cycle and/or iv) an extent of strain during the select phases. 2. The method of claim 1, wherein the calculating determines, as the measure of dyssynchrony, a proportion of the map points that are moving in the select direction which represents a direction of contraction during a systole phase and a direction of relaxation during a diastole phase. 3. The method of claim 1, wherein the calculating operation includes calculating, as the measure, a proportion of a number of map points that move in the select direction out of a total number of map points sampled across the heart, wherein the total number of map points may correspond to one or more of select regions, segments of opposite walls or a collection of points along a vein. 4. The method of claim 1, wherein the assessing operation is performed during at least a portion of a phase of a cardiac cycle. 5. The method of claim 1, further comprising displaying, on a workstation to a physician, a dyssynchrony score based on the measure of dyssynchrony in connection with at least one of lead placement for a cardiac resynchronization therapy (CRT) device or programming optimization for a CRT device. 6. The method of claim 1, wherein the map points of interest represent the left ventricular wall. 7. The method of claim 1, wherein the select period of time represents at least one cardiac cycle. 8. The method of claim 1, wherein the sectors correspond to phases of a cardiac cycle. 9. The method of claim 1, wherein the calculating operation measures the dyssynchrony based on at least one of i) whether the map points move in a select direction during select sectors, ii) whether the map points move by a select amount during the select sectors, ... | Pacesetter, Inc. | A61B005/02 A61B005/11 A61B005/00 A61B005/0245 A61B006/03 A61B005/024 A61B006/00
US10448851 | B2 | 2019-10-22 | System and method for determining stroke volume of a patient | 2015-12-21 | A PPG system for determining a stroke volume of a patient includes a PPG sensor configured to be secured to an anatomical portion of the patient. The PPG sensor is configured to sense a physiological characteristic of the patient. The PPG system may include a monitor operatively connected to the PPG sensor. The monitor receives a PPG signal from the PPG sensor. The monitor includes a pulse trending module determining a slope transit time of an upslope of a primary peak of the PPG signal. The pulse trending module determines a stroke volume of the patient as a function of the slope transit time. | 1. A method, comprising: receiving a photoplethysmogram (PPG) signal from a single PPG sensor at a PPG monitor comprising a processor, wherein the PPG sensor is configured to be secured to a skin surface of a patient, and wherein the PPG sensor comprises one or more light sources configured to emit light into a tissue and one or more detectors configured to detect an amount of the light from the tissue, and wherein the PPG signal comprises a primary peak separated from a trailing peak by a dichrotic notch;analyzing the PPG signal via the processor to determine an inverse gradient of an upslope of the primary peak of the PPG signal; andcalculating a stroke volume via the processor based on the inverse gradient of the upslope of the primary peak of the PPG signal. 2. The method of claim 1, wherein the PPG signal comprises a PPG waveform, and wherein analyzing the PPG signal comprises analyzing a contour of the PPG waveform along the upslope of the primary peak to identify the inverse gradient. 3. The method of claim 1, wherein analyzing the PPG signal comprises correlating the inverse gradient of the upslope of the primary peak of the PPG signal to a slope transit time of an initial pressure wave. 4. The method of claim 3, wherein correlating the inverse gradient of the upslope to a slope transit time comprises calculating the inverse gradient of the PPG signal as a function of effects of reflected waves of previous pulses. 5. The method of claim 1, wherein calculating the stroke volume comprises calculating the stroke volume based upon one or more empirically determined constants. 6. The method of claim 5, wherein the one or more empirically determined constants are determined through clinical examinations of the patient. 7. The method of claim 5, wherein the one or more empirically determined constants are derived from historical data related to the patient, wherein the historical data comprises patient demographic data, a body mass index, a height, a weight, or a combination thereof. 8. The method of claim 5, wherein the one or more empirically determined constants are derived from measured characteristics of the PPG signal, wherein the measured characteristics comprise a heat rate, a pulse transit time, a differential pulse transit time, or a combination thereof. 9. The method of claim 1, comprising calculating a heart rate based on a frequency of or a time interval between one or more primary peaks in the PPG signal. 10. The method of claim 9, comprising calculating a cardiac output based on the calculated stroke volume and the heart rate. 11. The method of claim 10, comprising displaying the calculated stroke volume, the heart rate, or the cardiac output on a display of the PPG monitor. 12. The method of claim 1, comprising triggering an alarm when the stroke volume exceeds a threshold, wherein the threshold is based on physiological conditions of the patient, and wherein the physiological conditions comprise an age, a weight, a he... | Covidien LP | A61B005/029 A61B005/024 A61B005/026 A61B005/00 A61B008/02 A61B005/1455
US10321958 | B2 | 2019-06-18 | Method and system for image processing to determine patient-specific blood flow characteristics | 2015-12-31 | Embodiments include a system for determining cardiovascular information for a patient. The system may include at least one computer system configured to receive patient-specific data regarding a geometry of the patient's heart, and create a three-dimensional model representing at least a portion of the patient's heart based on the patient-specific data. The at least one computer system may be further configured to create a physics-based model relating to a blood flow characteristic of the patient's heart and determine a fractional flow reserve within the patient's heart based on the three-dimensional model and the physics-based model. | 1. A system for image processing to determine cardiovascular information of a patient, the system comprising: at least one computer system configured to: receive non-invasively generated patient-specific data regarding a geometry of the patient's heart;create a three-dimensional model of blood flow representing at least a portion of a vessel of the patient's heart using the non-invasively generated patient-specific data, wherein the three-dimensional model includes one or more boundary conditions of the vessel;determine, non-invasively, a plurality of values of a blood flow characteristic within the vessel based on a simulation of blood flow in the three-dimensional model using the one or more boundary conditions of the vessel, the blood flow characteristic comprising a fractional flow reserve;generate (1) an electronic visual representation of the vessel, (2) one or more indicators of the value of the blood flow characteristic, from the non-invasively determined plurality of values, on a corresponding portion of the vessel, and (3) a treatment option for treating the vessel, wherein the treatment option is automatically generated based on a comparison of one or more indicators on the corresponding portion of the vessel to a predetermined threshold; and upon receiving an input from a user corresponding to a location along the vessel, update the electronic visual representation to display an indicator of the value of the blood flow characteristic corresponding to the location along the vessel. 2. The system of claim 1, wherein the vessel is electronically displayed as being colored based upon a value of the blood flow characteristic at one or more locations along the vessel. 3. The system of claim 1, wherein the computer system is further configured to: upon determining that the value of the blood flow characteristic exceeds a predetermined threshold, display the value of the blood flow characteristic on a corresponding portion of the vessel. 4. The system of claim 1, wherein the one or more indicators of the value of the blood flow characteristic are displayed in response to determining that the vessel of the patient's heart is associated with a value of the blood flow characteristic that exceeds a predetermined threshold. 5. The system of claim 1, wherein the computer system is further configured to: determine a plurality of values of the blood flow characteristic within an artery of the patient's heart; anddisplay a most functionally significant value of the blood flow characteristic from the plurality of blood flow characteristic values. 6. The system of claim 1, wherein the computer system is further configured to: determine the percentage of the myocardium placed at risk based upon the value of the blood flow characteristic; anddisplay the percentage of the myocardium placed at risk. 7. The system of claim 1, wherein the computer system is further configured to: determine a second value of the blood flow characteristic within the patie... | HeartFlow, Inc. | G06G007/48 A61B034/10 G06F017/10 A61B034/00 A61B005/02 A61B005/026 G06G007/60 G06F019/26 A61B005/00 A61B005/029 A61B006/03 A61B006/00 A61B008/06 A61B008/08 G01R033/563 A61B005/107 G06T007/00 G06T017/00 G06K009/00 G06K009/62 A61B005/021 G06F017/50 G06F019/12 A61B005/024 A61B005/22 G06F019/00 G06K009/46 G06T007/20 G06T011/00 G06T011/20 A61M005/00 G06K009/52 A61B005/055 A61B005/11 G06T017/20 G06T015/10 G06T011/60 G06T007/60 A61B008/02 A61B008/04 G06T007/70 G06T007/73 G06T007/11 G06T007/12 G06T007/13 G06T007/149 G06T007/62 G01R033/56 G16H010/60 G16H050/30 G16H050/50 G16H030/20 G16H030/40 G16H010/40 G16H050/70 A61B090/00
US09302087 | B2 | 2016-04-05 | Method and composition for hyperthermally treating cells | 2015-04-06 | A method and composition for hyperthermally treating tumor cells in a patient under conditions that affect tumor stem cells and tumor cells. | 1. A method of providing therapy to a patient in need thereof, the method comprising administering to a patient in need thereof a complex comprising a plurality of nanoparticles and/or quantum dots associated with at least one aptamer targeting the nanoparticles and/or quantum dots to a site, under conditions sufficient to permit accumulation of the complex at the target site,providing an energy source at the target site to penetrate the tissue and controllably heat the nanoparticles and/or quantum dots and generate thermal energy to induce a photoacoustic signal or sound wave from the nanoparticles and/or quantum dots,using a processor to control the amount of thermal energy delivered at the desired temperature to the target site,recording the temperature and photoacoustic signal or sound wave from the target site or from one or more multiple locations, andamplifying and processing the recorded photoacoustic signal or sound waves to generate a computational tomographic image of the nanoparticles and/or quantum dots at the target site. 2. The method of claim 1 where the complex further comprises at least one agent selected from the group consisting of a medicament, a biologic, a gene, RNA, RNAi, siRNA, DNA, and combinations thereof, and comprises a thermosensitive polymer that releases the agent at the tissue target site when at attainment of a pre-defined temperature at the target site. 3. The method of claim 2 where the specific temperature to release the agent is in the range of 41° C. to 42° C. inclusive. 4. The method of claim 1 where the complex further comprises a photosensitizer to effect phototherapy in addition to hyperthermal therapy. 5. The method of claim 1 where the complex further comprises a radionuclide to effect radiotherapy in addition to hyperthermal therapy. 6. The method of claim 1 where the complex further comprises an immune stimulating agent to effect immunologic therapy in addition to hyperthermal therapy. 7. The method of claim 6 where the immune stimulating agent is selected from the group consisting of CHK1, CHK2, CHM1, and CHM2. 8. The method of claim 2 where the gene is an opsin family gene, the aptamer and nanoparticle and/or quantum dot complex containing the opsin family gene is administered to an excitable cell having a genetic defect in the opsin family gene and, upon energy stimulation, the opsin family gene administered to effect an action potential in the excitable cell membrane. 9. The method of claim 8 where the excitable cell is selected from the group consisting of a retinal cells, a brain cell, a spinal cord cell, a cardiac cell, and combinations thereof. 10. The method of claim 1 further comprising antibodies to target the nanoparticles and/or quantum dots to the tissue target site. 11. The method of claim 10 where the antibodies are selected from the group consisting of anti-beta amyloid, anti-Tau protein, and combinations thereof, the complex is injected locally into the cerebrospinal fluid... |  | A61M037/00 A61K041/00 A61K051/04 A61K045/06 A61B005/055 A61B005/00 A61B006/03 A61N002/00 A61N005/10 A61B003/13 A61B005/01 A61M005/00 A61K009/00 A61K047/48 A61K049/22 A61K009/51 A61N005/06 A61N002/02 A61N005/02 A61B008/08 A61N007/02 A61F009/007 G01R033/48 A61F009/008 A61B018/12 A61B018/18 A61B017/00 A61B019/00 B82Y005/00
US09301687 | B2 | 2016-04-05 | System and method for OCT depth calibration | 2014-03-12 | The invention generally relates to methods for calibrating an OCT image by comparing a detected location of a feature within the image to an expected location of the feature, calculating a calibration value, and transforming the location of pixels within the image to provide a calibrated image. | 1. A method of calibrating an imaging system, the method comprising: using the processor for; obtaining an image that includes a target and a reference item;detecting a location of the reference item within the image;determining a y-value of the location;comparing the determined y-value to a stored reference y-value;calculating a calibration value based on the comparison; andproviding a calibrated image by shifting pixels in a y-direction according to the calibration value;wherein calculating the calibration value comprises taking a difference between the determined y-value and the stored reference y-value. 2. The method of claim 1, wherein the pixels are shifted by the difference. 3. A method of calibrating an imaging system, the method comprising: using the processor for; obtaining an image that includes a target and a reference item;detecting a location of the reference item within the image;determining a y-value of the location;comparing the determined y-value to a stored reference y-value;calculating a calibration value based on the comparison;providing a calibrated image by shifting pixels in a y-direction according to the calibration value; andremoving a feature from the image;wherein removing comprises cropping out the feature across its extent in the y direction at all x positions. 4. The method of claim 3, wherein removing comprises calculating an average value of pixels proximal to the cropped region and inserting the average values to replace the cropped pixels. | Volcano Corporation | G06K009/00 A61B005/00 A61B005/02 A61B006/00
US09610023 | B2 | 2017-04-04 | System and methods for computing activation maps | 2015-12-10 | Systems and methods can be used to determine activation information for points along a surface or selected region of interest. In one example, a computer-readable medium having computer-executable instructions for performing a method that includes computing a local activation vector based on relative timing among electrical signals corresponding to neighboring points of a plurality of points on a surface envelope. An activation time can be computed for each of the plurality of points as a function of corresponding local activation vectors. | 1. A system comprising: a non-transitory memory to store electrical signal data representing electrical signals for a plurality of points distributed across a surface on or within a patient's body and machine-readable instructions; anda processor to access the non-transitory memory and execute the machine-readable instructions to at least: select at least a portion of the plurality of points across the surface;calculate an activation vector for each of the selected plurality of points across the surface based on time delays among respective sets of neighboring signals across the surface according to the electrical signal data for the selected plurality of points;calculate an activation time for each of the selected plurality of points based on the calculated activation vectors; andprovide an output to display a graphical image for the at least the portion of the plurality of points based on the calculated activation times. 2. The system of claim 1, further comprising a plurality of sensors to measure electrical activity at sensor locations, the electrical signal data being derived from the measured electrical activity. 3. The system of claim 2, wherein the plurality of sensors comprise body surface sensors to non-invasively measure electrical activity across the surface of the patient's body, the processor to execute the instructions to generate the electrical signal data by reconstructing electrical activity on a cardiac envelope within the patient's body with respect to heart based on the measured electrical activity and geometry data. 4. The computer-readable medium of claim 1, wherein the output comprises an isochrone map of the computed activation time. 5. The system of claim 1, wherein each set of neighboring electrodes is part of a polygon that is part of a mesh surface; andwherein the activation vector is calculated for each polygon that is part of the mesh surface based on a time delay determined for each adjacent pair of neighboring points in each respective polygon. 6. The system of claim 5, wherein each neighboring electrode represents a vertex of the polygon that is part of the mesh surface. 7. The system of claim 1, wherein the processor further executes the instructions to: compute the activation vector and the activation time according to a linear system of equations for a directional activation algorithm, andconstrain the linear system of equations based on alternative activation time computations for a proper subset of the plurality points. 8. The system of claim 7, wherein the alternative activation time computations employ a different algorithm from the directional activation algorithm to compute activation times for at least the proper subset of the plurality points. 9. The system of claim 7, wherein the processor further executes the instructions to select the proper subset of the plurality points based on predefined criteria related to reliability of the alternative activation time computations. 10. A device compri... | CARDIOINSIGHT TECHNOLOGIES, INC. | A61B005/04 A61B005/00 A61B005/044 A61B005/0452 A61B005/0478 A61B005/042 G06F019/00
US09320463 | B2 | 2016-04-26 | Simple sugar concentration sensor and method | 2015-08-10 | A glucose sensor comprising an optical energy source having an emitter with an emission pattern; a first polarizer intersecting the emission pattern; a second polarizer spaced a distance from the first polarizer and intersecting the emission pattern, the second polarizer rotated relative to the first polarizer by a first rotational amount Θ; a first optical detector intersecting the emission pattern; a second optical detector positioned proximal to the second polarizer, the first polarizer and the second polarizer being positioned between the optical energy source and the second optical detector, the second optical detector intersecting the emission pattern; a compensating circuit coupled to the second optical detector; and a subtractor circuit coupled to the compensating circuit and the first optical detector. | 1. A noninvasive apparatus for measuring glucose, the apparatus comprising: a housing having at least a first region and a second region, the first region and the second region separated by a space;an energy source emitting an optical signal, the energy source positioned in the first region of the housing;a first optical polarizing unit for polarizing at least a portion of the optical signal to provide a first polarized energy, the first optical polarizing unit positioned in the first region of the housing;a second optical polarizing unit for polarizing at least a portion of the first polarized energy to provide a second polarized energy, the second optical polarizing unit positioned in the second region of the housing;a first optical detection unit for detecting at least some of the first polarized energy, the first optical detection unit positioned in the second region of the housing, the first optical detection unit having an output;a second optical detection unit for detecting at least some of the second polarized energy, the second optical detection unit positioned in the second region of the housing, the second optical detection unit having an output; anda circuit interfaced with and receiving the outputs of the first and second optical detection units, the circuit determining a glucose concentration. 2. The noninvasive apparatus of claim 1, wherein the circuit comprises a compensator for boosting at least a portion of output from the second optical detection unit. 3. The noninvasive apparatus of claim 1, wherein the circuit comprises a subtractor for reducing at least a portion of output from the first optical detection unit. 4. The noninvasive apparatus of claim 1, wherein the optical signal is in a near infrared frequency range. 5. The noninvasive apparatus of claim 1, wherein the second optical polarizing unit is rotated with respect to the first optical polarizing unit, the rotation being a multiple of about 45 degrees. 6. The noninvasive apparatus of claim 1, wherein the second optical polarizing unit is rotated with respect to the first optical polarizing unit, the rotation being any rotation degree between and including 35 and 55 degrees. 7. The noninvasive apparatus of claim 1, wherein the second optical polarizing unit is rotated with respect to the first optical polarizing unit, the rotation being any rotation degree between and including forty and fifty degrees. 8. The noninvasive apparatus of claim 1, wherein any of the first and second optical polarizing units is a polarizing film. 9. The noninvasive apparatus of claim 1, wherein any of the first and second optical polarizing units is a polarizing wire grid. 10. The noninvasive apparatus of claim 1, wherein any of the first and second optical polarizing units is a holographic wire grid. 11. The noninvasive apparatus of claim 1, wherein the first optical polarizing unit is between the energy source and the first optical detection unit. 12. The noninvasive apparatus o... | K SCIENCES GP, LLC | G01N033/48 G01J004/00 A61B005/145 G01N021/21 A61B005/1455 A61B005/00
US09615799 | B2 | 2017-04-11 | Medical overlay mirror | 2015-10-13 | Medical overlay mirror methods and related systems. | 1. A system, comprising: circuitry configured for accepting input specifying one or more multi-angle views related to at least a part of an image of a light reflecting structure, the image of the light reflecting structure including at least a subject reflected in the light reflecting structure;circuitry configured for identifying one or more reference points within the at least a part of the image of the light reflecting structure;circuitry configured for recalling one or more historical images, the one or more historical images corresponding to the one or more multi-angle views related to the at least a part of the image of the light reflecting structure;circuitry configured for registering the at least a part of the image of the light reflecting structure and at least one of the one or more historical images at least partially using the one or more reference points within the at least a part of the image of the light reflecting structure to form one or more alternate-view images;circuitry configured for recognizing at least one medical condition associated with the subject reflected in the light reflecting structure based at least in part on the one or more alternate-view images; andcircuitry configured for presenting at least one indication of the at least one medical condition associated with the subject reflected in the light reflecting structure. 2. The system of claim 1, wherein circuitry configured for accepting input specifying one or more multi-angle views related to at least a part of an image of a light reflecting structure, the image of the light reflecting structure including at least a subject reflected in the light reflecting structure comprises: circuitry configured for accepting input specifying one or more multi-angle views related to at least a part of an image of at least one of a plane mirror, a convex mirror, or a concave mirror. 3. The system of claim 1, wherein circuitry configured for accepting input specifying one or more multi-angle views related to at least a part of an image of a light reflecting structure, the image of the light reflecting structure including at least a subject reflected in the light reflecting structure comprises: circuitry configured for accepting input specifying one or more multi-angle views related to at least a part of an image of a partially silvered mirror. 4. The system of claim 1, wherein circuitry configured for recalling one or more historical images, the one or more historical images corresponding to the one or more multi-angle views related to the at least a part of the image of the light reflecting structure comprises: circuitry configured for recalling one or more images of the subject captured at one or more times previous to the accepting input. 5. The system of claim 1, wherein circuitry configured for recalling one or more historical images, the one or more historical images corresponding to the one or more multi-angle views related to the at least a part of the image of the... | Invention Science Fund I, LLC | G09G005/00 A61B005/00 A45D044/00 G06F003/00 G06F003/01 G06F003/041 G06T011/60 A61B017/00
US10470663 | B2 | 2019-11-12 | Jones matrix OCT system and program for carrying out image processing on measured data obtained by said OCT | 2014-05-15 | A Jones matrix OCT offers improved image stability, image quality, and depth range of image, wherein light from a wavelength-scanning light source is split into two optical paths, and a reference arm is provided along one optical path, while a probe arm that irradiates and reflects light onto the measuring target to generate object light is provided along the other optical path. The probe arm has a polarization delay unit that linearly polarizes the light and then splits it into S-wave component and P-wave component, where the S-wave component and P-wave component are superimposed through optical paths of different optical path lengths, respectively, after which optical detectors are used to detect different spectral interference beams in the depth direction of the measuring target corresponding to the vertically polarized component and horizontally polarized component, which respectively correspond to the S-wave component and P-wave component, to obtain four spectral interference signals. | 1. A Jones matrix OCT system having: a wavelength-scanning light source;a coupler that splits a light from the wavelength-scanning light source into two optical paths;a reference arm provided along one of the two optical paths, to reflect one split light using a reference mirror and thus generate reference light;a probe arm provided along the other of the two optical paths, to irradiate the other split light onto a measuring target which then reflects the other split light and thus generates object light;a polarization-separation detection unit comprising a multiplexing beam splitter that superimposes the reference light and the object light to generate spectral interference beams and then detect the spectral interference beams using optical detectors; anda computer that generates tomographic images of the measuring target based on the spectral interference beams detected by the polarization-separation detection unit;the Jones matrix OCT system characterized in that:the probe arm has a polarization delay unit that linearly polarizes the other split light and then splits it into S-wave component and P-wave component, where the S-wave component and P-wave component are superimposed with each other through optical paths of different optical path lengths, respectively;wherein the polarization-separation detection unit obtains four spectral interference signals by using the optical detectors by detecting two different spectral interference beams in a depth direction of the measuring target wherein the two different spectral interference beams correspond to S-wave component and P-wave component, respectively, among vertically polarized components of the spectral interference beams generated by the multiplexing beam splitter, as well as two different spectral interference beams in the depth direction of the measuring target wherein the two different spectral interference beams correspond to the S-wave component and P-wave component, respectively, among horizontally polarized components of the spectral interference beams generated by the multiplexing beam splitter; andthe computer generates tomographic images in the depth direction of the measuring target from the four spectral interference signals transferred to the computer, and generates tomographic images of higher resolution by obtaining coherent coupling as a matrix of the four spectral interference signals and by further combining the four spectral interference signals after de-randomizing their phases to obtain matrix coherent elements,wherein:the coherent coupling, Eout (z), of matrix elements is expressed by the formula below as the matrix of the four spectral interference signals expressed by depth (z):Eout⁡(z)=[EoutA(1)⁡(z)EoutA(2)⁡(z)EoutB(1)⁡(z)EoutB(2)⁡(z)]≃[EoutA(1)⁡(z)ej⁢θ1⁢EoutA(1)⁡(z)ej⁢θ2⁢EoutA(1)⁡(z)ej⁢θ3⁢EoutA(1)⁡(z)]wherein E(1)outA (z) is an OCT section image signal corresponding to the horizontal polarization P-wave component, E(2)outA (z) is an OCT section image signal correspon... | UNIVERSITY OF TSUKUBA | A61B005/00 G01B009/02 G01N021/47 A61B003/10
US09750409 | B2 | 2017-09-05 | Hand-held medical-data capture-device having variation amplification and interoperation with electronic medical record systems | 2014-12-29 | In one implementation, an apparatus estimates body core temperature from an infrared measurement of an external source point using a cubic relationship between the body core temperature and the measurement of an external source point is described, estimates temperature from a digital infrared sensor and determines vital signs from a solid-state image transducer, or determines vital signs from a solid-state image transducer and estimates body core temperature from an infrared measurement of an external source point using a cubic relationship between the body core temperature and the measurement of an external source point; after which the estimated and/or determined information is transmitted to an external database. | 1. A non-touch thermometer to measure a temperature, the non-touch thermometer comprising: a microprocessor;a battery operably coupled to the microprocessor;a single button operably coupled to the microprocessor;a camera operably coupled to the microprocessor and operable to capture at least two images to a memory;wherein the microprocessor includes a pixel-examination-module that is operable to examine a plurality of pixel values of the at least two images in the memory, a temporal-variation module that is operable to determine temporal variation of the plurality of pixel values between the at least two images, a signal processing module that is operable to amplify the temporal variation resulting in amplified temporal variation, and a vital-sign generator that is operably coupled to the signal processing module that generates at least one human vital sign from the temporal variation; wherein determine temporal variation of the plurality of pixel values between the at least two images further comprises: identifying pixel values of the at least two images that are representative of skin, resulting in identified pixel values;applying a first frequency filter to the identified pixel values, yielding frequency filtered identified pixel values of the skin;applying spatial clustering to the frequency filtered identified pixel values of the skin, yielding spatial clustered frequency filtered identified pixel values of the skin;applying a second frequency filter to the spatial clustered frequency filtered identified pixel values of skin, yielding the temporal variation;a wireless communication subsystem that is operably coupled to the microprocessor and that is operable to transmit a representation of the at least one human vital sign; anda display device that is operably coupled to the microprocessor that displays the at least one human vital sign. 2. The non-touch thermometer of claim 1, wherein the signal processing module is further configured to amplify variations of the plurality of pixel values between the at least two images. 3. The non-touch thermometer of claim 1, wherein the signal processing module performs temporal processing. 4. The non-touch thermometer of claim 3, wherein the first frequency filter is a bandpass filter. 5. The non-touch thermometer of claim 4, wherein the bandpass filter is configured to analyze frequencies over time. 6. The non-touch thermometer of claim 1, wherein applying signal processing includes spatial processing. 7. The non-touch thermometer of claim 1 wherein the wireless communication subsystem transmits to a static IP address in order to reduce IP discovery burden on the non-touch thermometer. 8. The non-touch thermometer of claim 1 wherein a connection is established and data is pushed from the non-touch thermometer through the wireless communication subsystem, thereafter an external device controls flow of the data between the non-touch thermometer and the external device, wherein the connection furth... | ARC DEVICES, LTD | G01K013/00 A61B005/00 A61B005/01 G06F019/00 A61B005/021 A61B005/026 A61B005/08 A61B005/024 A61B005/0205 G06T007/00 H04W048/16 H04W076/02 A61B005/0402 A61B005/03 G01J005/00 H04W080/04 G01J005/02 G01J005/10 G08C017/02 H04L029/08 H04W012/06 H04B007/26 H04L012/46 H04N005/33 H04W048/08 G08B005/36 G08B021/18 G06K009/62 G06T007/174 G06T007/269 G06T007/90 A61B005/0245 H04W012/08
US09322834 | B2 | 2016-04-26 | Sample analyzer, blood analyzer and displaying method | 2008-05-27 | The present invention is to present a sample analyzer which is capable of displaying a particle distribution map of a measured sample and a reference particle distribution map so as to be visually compared without reducing a display area for displaying information other than the particle distribution map. The blood analyzer 1 comprises: a display 302; a measurement unit 2 for measuring a blood sample; and a controller 301 being configured to 1) generate a particle distribution map representing a distribution of the particles contained in the blood sample, based on measurement data obtained by the measurement unit 2; and 2) control the display 302 so as to display the particle distribution map of the blood sample at a predetermined display position and to display a reference particle distribution map at the predetermined display position so as to be visually compared with the particle distribution map of the blood sample. | 1. A sample analyzer for analyzing a sample containing particles, comprising: a display;a measurement section for measuring a sample containing particles, wherein the sample corresponds to an animal other than human; anda data processing unit in communication with the display and the measurement section, the data processing unit being configured to:1) generate a sample particle distribution map representing a distribution of the particles contained in the sample, based on measurement data obtained by the measurement section; and2) control the display so as to alternately display the sample particle distribution map and a reference particle distribution map selected from among a plurality of sets of reference particle distribution maps corresponding to a species of the animal, at the predetermined display position, and morph the display to visually compare the distribution maps,wherein the data processing unit is configured to employ a plurality of different display methods to display the selected reference particle distribution map relative to the sample particle distribution map at the predetermined position;wherein the data processing unit comprises a memory, and is configured to store the sample particle distribution map in the memory as one of the reference particle distribution maps in the plurality of sets of reference particle distribution maps corresponding to the species of the animal that corresponds to the sample, according to a registration instruction. 2. The sample analyzer of claim 1, wherein when receiving a display instruction of the reference particle distribution map the data processing unit reads out the reference particle distribution map from the memory; and controls the display so as to display the reference particle distribution map at the predetermined display position. 3. The sample analyzer of claim 1, wherein the data processing unit automatically switches a display of the sample particle distribution map and a display of the reference particle distribution map. 4. The sample analyzer of claim 1, wherein the data processing unit switches a displayed information of the sample particle distribution map and a displayed information of the reference particle distribution map according to a switching instruction by a user. 5. The sample analyzer of claim 1, wherein according to one of the plurality of different display methods the data processing unit controls the display so that one of a first image of the sample particle distribution map and a second image of the reference particle distribution map are displayed at the predetermined display position gradually interchange by way of morphing, such that the first and second images deform into one another. 6. The sample analyzer of claim 5, wherein the data processing unit controls the display so that one of the first image of the sample particle distribution map and second image of the reference particle distribution map gradually appears at the predetermined display pos... | SYSMEX CORPORATION | A61B005/00 G01N035/00 G01N015/10 G01N015/00 G01N015/14
US09301701 | B2 | 2016-04-05 | Method for measuring tourniquet limb occlusion pressure | 2013-03-20 | Improved tourniquet apparatus for measuring a patient's limb occlusion pressure includes an inflatable tourniquet cuff for encircling a limb at a location and to which a tourniquet instrument is releasably connectable. The instrument includes pressure sensing for producing a cuff pressure signal indicative of the level of pressure in the cuff, a pressure regulation mechanism communicating with the cuff and responsive to the cuff pressure signal for moving fluid into and out of the cuff, thereby regulating the pressure in the cuff, a blood flow transducer for producing a blood flow signal indicative of blood flow past the cuff, and limb occlusion pressure means responsive to the blood flow signal and the cuff pressure signal for increasing the cuff pressure level until blood flow indicated by the blood flow signal decreases to a level less than a minimum detection threshold, and then suspending fluid movement into and out of the cuff to produce a limb occlusion pressure value that is indicative of a pressure in the cuff when the fluid motion is suspended. | 1. A method of determining for a patient an occlusion pressure of a limb to which an inflatable and deflatable cuff is attached to encircle the limb; comprising steps of: connecting to the cuff a tourniquet instrument that includes a sensor for sensing a level of pressure in the cuff;regulating pressure in the cuff by directing through a port in the cuff a flow of fluid into and out of the cuff;detecting an arterial pulsation of blood flow past the cuff and producing a blood flow signal indicative of the blood flow;using a controller for responding to the detection of the arterial pulsation by suspending regulation of the pressure in the cuff for a measurement time period; and forsensing a level of pressure in the cuff during the measurement time period thereby to provide a cuff pressure signal indicative of the sensed level of pressure in the cuff during the measurement time period; and forincreasing the cuff pressure level in response to the blood flow signal and cuff pressure signal until blood flow indicated by the blood flow signal decreases to a level less than a minimum detection threshold thereby to produce a limb occlusion pressure value that is a based upon pressure in the cuff sensed during the measurement time period. 2. The method of claim 1 wherein suspending regulation of the pressure in the cuff includes closing valves that control the flow of fluid into and out of the cuff. 3. The method of claim 1 including steps of calculating a recommended tourniquet pressure as the sum of an initial limb occlusion pressure value and a safety margin level and occasionally updating the recommended tourniquet pressure level based upon changes in the patient's physiology. 4. The method of claim 3 including a step of producing an alarm signal when the updated recommended tourniquet pressure level is outside of a predetermined range. 5. The method of claim 1 including steps of attaching a blood flow transducer to a portion of the limb and equipping the transducer with an indicator for producing two signals when a predetermined minimal amount of blood is and is not, respectively, flowing in the portion of the limb. 6. The method of claim 5 including a step of providing the controller in the tourniquet instrument, the method further comprising a step of equipping the transducer with a key that is operable to signal the controller to operate. 7. The method of claim 6 including a step of enabling and disabling the operation of the key depending upon the signal produced by the indicator. 8. The method of claim 5 including a step of initializing the blood flow transducer to confirm the transducer is attached to the limb portion. 9. The method of claim 5 including a step of initializing the blood flow transducer to confirm the transducer is unaffected by ambient light above a predetermined threshold level. 10. The method of claim 1 including a step of establishing the measurement time period to be a specific time duration. 11. The method of clai... | Western Clinical Engineering Ltd. | A61B005/02 A61B005/0225 A61B017/135 A61B005/022 A61B005/0235 A61B005/026 A61B005/00
US09302036 | B2 | 2016-04-05 | Blood fluid removal system performance monitoring | 2012-03-20 | Monitoring of the performance of a blood fluid removal medium of a blood fluid removal device includes monitoring of condition, such as fluid flow rate or concentration of blood waste product, downstream of the medium. Upstream monitoring of the condition may also be performed to enhance the ability to determine whether the blood fluid removal medium is performing within predetermined ranges. | 1. A blood fluid removal system comprising: a medium housing defining a major chamber;a blood fluid removal membrane disposed into the media housing and sealingly dividing the major chamber into first and second minor chambers;a first inlet and a first outlet in fluid communication with the first minor chamber, wherein the system is configured such that blood enters the first minor chamber through the first inlet and exits the first minor chamber though the first outlet;a second outlet in fluid communication with the second minor chamber, wherein the system is configured such that fluid removed from the blood exits the second minor chamber through the second outlet;a first sensor configured to detect an indicator of a blood waste product or fluid flow at or downstream of the second outlet;control electronics configured to acquire data from the sensor and configured to determine whether the membrane is functioning within predetermined parameters based on the acquired data; and further comprising:(i) a second inlet in communication with the second minor chamber, wherein dialysate is configured to flow through the second inlet and the second outlet; and (ii) a dialysate flow controller operably coupled to the control electronics, wherein control electronics are configured to increase dialysate flow rate, via the dialysate flow controller, through the second minor chamber if the membrane is determined not to be functioning within predetermined limits. 2. A blood fluid removal system comprising: a medium housing defining a major chamber;a blood fluid removal membrane disposed into the media housing and sealingly dividing the major chamber into first and second minor chambers;a first inlet and a first outlet in fluid communication with the first minor chamber, wherein the system is configured such that blood enters the first minor chamber through the first inlet and exits the first minor chamber though the first outlet;a second inlet and a second outlet in fluid communication with the second minor chamber, wherein the system is configured such that fluid removed from the blood exits the second minor chamber through the second outlet and such that dialysate flows through the second minor chamber from the second inlet to the second outlet;one or more sensors configured to measure a pressure differential across the membrane;control electronics configured to acquire data from the one or more sensors and configured to determine whether the membrane is functioning within a first predefined range of parameters based on the acquired data; anda dialysate flow controller operably coupled to the control electronics, wherein the control electronics are configured to increase dialysate flow rate through the second minor chamber, via control of the dialysate flow controller, if the membrane is determined to not be function within the first range. 3. The blood fluid removal system of claim 2, wherein the control electronics are further configured to acquire data fr... | Medtronic, Inc. | B01D061/32 B01D061/24 B01D065/02 B01D061/28 A61M001/16 A61B005/145 A61B005/00 A61B005/026 A61B005/053 A61M001/34 A61M001/00 A61B005/0295 A61M001/14 B01D061/00 A61M001/36
US09307913 | B2 | 2016-04-12 | Patient monitoring | 2008-10-10 | A hemodynamic monitor including a processor incorporating software arranged to continuously analyze and process a blood pressure or arterial volume/plethysmographic signal obtained from the subject in order to derive a plurality of complementary parameters throughout the monitoring of the subject. The monitor also incorporates a display arranged to interact with the processor to display images representing the derived plurality of complementary parameters. The images include at least one image representing graphically at least one stress related hemodynamic parameter plotted against time and at least one image representing graphically at least one fluid responsiveness parameter plotted against time. | 1. A hemodynamic monitor for a subject comprising: (a) a processor comprising software arranged to continuously analyze and process at least one of a blood pressure, arterial volume, or a plethysmographic signal obtained from the subject in order to derive a plurality of complementary parameters throughout the monitoring of the subject; and(b) a display,wherein the processor is configured to cause the display to display images representing the derived plurality of complementary parameters, wherein the images comprise: at least one image representing graphically at least one stress related hemodynamic parameter plotted against time to provide an early or immediate indication of a change in the hemodynamic status, thereby indicating a requirement for an intervention, wherein the at least one stress related hemodynamic parameter is selected from mean arterial pressure, systolic pressure, diastolic pressure, heart rate, stroke volume, cardiac output, systemic vascular resistance, and any of these parameters indexed to take account of the body surface area of the subject; andat least one image representing graphically at least one fluid responsiveness parameter plotted against time to provide an indication of hydration level and associated ventricular pre-load status of the subject, wherein the at least one fluid responsiveness parameter is selected from stroke volume variation (SVV), pulse pressure variation (PPV),wherein the controller is configured to derive the percentage variation around a rolling mean value for stroke volume (SV) or pulse pressure (PP) on a continuous beat-to-beat basis,wherein the processor is configured to cause the display to display the at least one image representing graphically at least one stress related hemodynamic parameter in the form of at least one image representing current changes in the stress related hemodynamic parameter plotted against time in combination with at least one image representing longer term changes in the stress related hemodynamic parameter plotted against time, wherein the at least one image displaying current changes in the stress related hemodynamic parameter comprises an expanded view of a portion of the image representing longer term changes in the stress related hemodynamic parameter, thus facilitating monitoring of current changes in the stress related hemodynamic parameter whilst simultaneously allowing monitoring of longer term changes in the stress related hemodynamic parameter, the at least one image displaying current changes in the stress related hemodynamic parameter and the at least one image representing longer term changes being simultaneously displayed in a spatially separate manner to ensure they can be viewed simultaneously without requiring input of a user, andwherein the processor is configured to cause the display to display:at least one image representing the percentage variation around the rolling mean value for stroke volume (SV) or pulse pressure (PP) plotted against tim... | LIDCO GROUP PLC | A61B005/02 A61B005/0205 G06F019/00 A61B005/00 A61B005/0215 A61B005/022 A61B005/024 A61B005/029 A61B005/0402 A61B005/145
US09314173 | B2 | 2016-04-19 | Remote controller and display system | 2012-09-14 | There is provided a remote controller including a plurality of press buttons, an optical finger mouse and a transmission interface. The press buttons are configured to trigger a control signal. The optical finger mouse is configured to detect a physiological characteristic and a displacement. The transmission interface is configured to output the control signal, the physiological characteristic and the displacement to a display device. There is further provided a display system. | 1. A remote controller configured to detect and output a displacement of a finger of a user, a physiological characteristic of the user and a control signal, the remote controller comprising: a plurality of press buttons configured to trigger the control signal;a first light source configured to provide light of a first wavelength to the finger;a second light source configured to provide light of a second wavelength to the finger;a light control unit configured to control on-states of the first light source and the second light source;at least one image sensor configured to receive reflected light from the finger at a sampling frequency to generate a plurality of first image frames corresponding to the on- states of the first light source and a plurality of second image frames corresponding to the on-states of the second light source; anda processing unit configured to calculate both of the physiological characteristic and the displacement of the finger for controlling a cursor according to the first image frames and the second image frames captured by the at least one image sensor, andgenerate the control signal according to an operating state of the press buttons,wherein in calculating the physiological characteristic, the processing unit is configured to divide each of the first image frames into at least two parts and calculate an average brightness of each part,analyze the average brightness of the each part of the first image frames to obtain a first intensity variation,divide each of the second image frames into at least two parts and calculate an average brightness of each part,analyze the average brightness of the each part of the second image frames to obtain a second intensity variation, andcalculate the physiological characteristic according to the first intensity variation and the second intensity variation. 2. The remote controller as claimed in claim 1, wherein the processing unit is further configured to calculate a heart rate according to a comparison of at least one pulse threshold with at least one of the first intensity variation and the second intensity variation. 3. The remote controller as claimed in claim 1, wherein the physiological characteristic comprises a blood oxygenation and a heart rate. 4. The remote controller as claimed in claim 1, wherein the processing unit is further configured to compare a brightness value of the first image frames and the second image frames with at least one brightness threshold to identify a contact status of the finger with the remote controller. 5. The remote controller as claimed in claim 1, wherein the processing unit is configured to calculate the displacement according to two of the first image frames, according to one of the first image frames and one of the second image frames, or according to two of the second image frames. 6. The remote controller as claimed in claim 1, wherein the light control unit is configured to alternatively enable the on-states of the first light sou... | PIXART IMAGING INC. | A61B005/1455 A61B005/0205 G06F003/033 A61B005/024 A61B005/00 G06F003/03 G06F003/0354
US09301756 | B2 | 2016-04-05 | Surgical coils and methods of deploying | 2012-01-23 | Surgical coils are disclosed for marking, anchoring, stapling and suturing. Such surgical coils may be implanted in the body by deforming them to a small cross section profile, sliding them through a low profile delivery device then deploying them from an embodiment of a delivery device at a targeted site. Embodiments of surgical coils when deployed revert back to a coiled configuration and circle tissue at the target site. Such surgical coils may be deployed about attachment members, such as suture lines, marker lines and the like for anchoring same. | 1. A method for deploying a surgical coil and attachment member in a patient's body, comprising: positioning a distal end of a deployment shaft assembly adjacent a deployment site;axially advancing the surgical coil through a delivery sheath of the deployment shaft assembly, out of a distal port of the delivery sheath, into target tissue and around an attachment loop of the attachment member while at least a portion of the attachment member is disposed within an outer sheath of the deployment shaft assembly; andcontinuing to advance the surgical coil into the target tissue allowing an elongate element of the surgical coil to self-form into an enclosed configuration with the elongate element making contact with itself in an overlapped portion and with an element axis of the elongate element on each side of a section of the surgical coil forming an angle of about 90 degrees with respect to a coil axis of the surgical coil and continuing to advance the surgical coil until the overlapped portion has a circumferential overlap of at least about 360 degrees. 2. The method of claim 1 wherein the elongate element is advanced from the delivery sheath until a proximal end of the elongate element is ejected from the delivery sheath and the surgical coil is fully deployed in the target tissue, disconnected from the delivery sheath and encircles the attachment loop of the attachment member. 3. The method of claim 1 wherein the delivery sheath constrains the elongate element to a substantially straight configuration prior to ejection from the distal end of the delivery sheath. 4. The method of claim 1 further comprising proximally withdrawing the deployment shaft assembly leaving the surgical coil in place secured to the attachment loop. 5. The method of claim 1 wherein the deployment shaft assembly further comprises two suture alignment tubes extending within the outer sheath of the deployment shaft assembly and having distal end ports disposed adjacent the distal port of the delivery sheath, wherein the attachment loop comprises a length of suture material extending between distal ports of the suture alignment tubes, and wherein axially advancing the surgical coil comprises axially advancing the surgical coil around the length of suture material. 6. The method of claim 5 wherein the distal ends of the suture alignment tubes have an outward radial bias that can be constrained by the outer sheath when the outer sheath is disposed about said distal ends and further comprising proximally withdrawing the outer sheath and expanding distal ends of the suture alignment tubes in an outward radial orientation prior to deploying the surgical coil from the distal port of the delivery sheath. 7. The method of claim 1 wherein the deployment shaft assembly comprises a plurality of delivery sheaths and a plurality of surgical coils are deployed around a plurality of attachment loops. 8. The method of claim 1 further comprising pre-forming a cavity in the target tissue... |  | A61B017/00 A61B005/00 A61B017/068 A61B017/06 A61B017/064 A61B017/072 A61B010/02 A61B017/04 A61B017/22 A61B019/00 A61F002/07 A61F002/24 A61F002/06
US09314253 | B2 | 2016-04-19 | Tissue modification devices and methods | 2013-02-01 | Devices and methods for cutting tissue in a patient. In some embodiments, a bimanually controlled device may include a tissue modification region; one or more (e.g., two) flexible elongate length of cable that extend proximally to distally, a tissue modification region along a portion of the length of cable; and a guidewire coupler at the distal end of the device for attaching the distal end of the tissue modification device to the proximal end of a guidewire. Method of using these devices (including devices having two or more parallel length of cutting regions) to cut tissue (e.g., spinal lamina) are also described. | 1. A bimanually controlled tissue modification device for cutting at least one of bone and tissue in a patient, the device comprising: an elongate spacer having spaced-apart opposing edge portions extend substantially parallel to each other and a central portion extending between the opposing edge portions, wherein the central portion has a first side and a second side, wherein each one of the edge portions includes a wire retaining structure extending at least partially along a length of the elongate spacer at the first side thereof, and wherein the central portion has a concave cross-sectional curvature with respect to the first side thereof along at least a portion of the length thereof;two elongate bodies each having a tissue modification region, wherein each one of the elongate bodies is secured to a respective one of the opposing edge portions of the spacer by the wire retaining structure thereof such that the elongate bodies extend in side-by-side spaced apart relationship with respect to each other, wherein at least a portion of the tissue modification region of each one of the elongate bodies extends along the length of the central portion having the concave cross-sectional curvature, wherein the two elongate bodies each comprises a flexible elongate length of wire extending proximally to distally, wherein the tissue modification region includes at least a portion of the flexible elongate length of wire, and wherein the flexible elongate length of wire comprises a plurality of cutting members each at a respective fixed location with respect to the flexible elongate length of wire of each one of the elongate bodies, wherein the cutting members are defined by a spiral or helical cutting edge and wherein the cutting members and the flexible elongate length of wire are integrally formed; anda guidewire coupler at a distal end region of the flexible elongate length of wire of at least one of the elongate bodies. 2. The device of claim 1, wherein: the tissue modification region comprises a saw; andthe saw comprises the cutting members. 3. The device of claim 1, further comprising: a proximal handle connected to the flexible elongate length of the wire of at least one of the elongate bodies at a proximal end portion thereof;wherein a respective position of each one of the cutting members with respect to the proximal handle and the guidewire coupler is substantially fixed. | Amendia, Inc. | A61B017/00 A61B017/16 A61B017/32 A61B017/70 A61B017/86 A61B017/17 A61B017/02 A61B005/00 A61B017/221
US09307916 | B2 | 2016-04-12 | Electronic sphygmomanometer | 2012-05-14 | In an electronic sphygmomanometer, the thickness of the second connection tube is set to be lower than the thickness of the first connection tube, and therefore, even if error has occurred in the structural dimensions of the pressure sensor air tube, the error can be absorbed as a result of the second connection tube extending/contracting. It is therefore possible to provide an electronic sphygmomanometer that includes, in a structure in which a pressure sensor used in the electronic sphygmomanometer is disposed, a peripheral structure for the pressure sensor that can improve the reliability of blood pressure measurement values. | 1. An electronic sphygmomanometer comprising: a cuff that is worn on a measurement area;an inflation and deflation unit that adjusts a pressure applied to the cuff;a pressure detecting unit comprising a first pressure sensor and a second pressure sensor, that detects a cuff pressure within the cuff based on pressure information outputted from the first pressure sensor and the second pressure sensor; anda blood pressure calculation unit that calculates a blood pressure based on a change in the cuff pressure detected by the pressure detecting unit,wherein the first pressure sensor and the second pressure sensor are disposed upon a first main surface of an internal circuit board,wherein the first pressure sensor comprises a first air port that protrudes on a second main surface that is on an opposite side of the internal circuit board as the first main surface,wherein the second pressure sensor comprises a second air port that protrudes on the second main surface of the internal circuit board,wherein a pressure sensor air tube that allows the first air port and the second air port to communicate with each other is connected to the first air port and the second air port,wherein a branching air tube that branches from a cuff air tube connected to the cuff is connected to the pressure sensor air tube, andwherein the pressure sensor air tube comprises: a first air port connection head connected to the first air port;a second air port connection head connected to the second air port;a first connection tube provided in the first air port connection head and to which the branching air tube is connected; anda second connection tube that connects the first air port connection head and the second air port connection head,wherein the second connection tube has a stress reduction function such that a thickness of a wall of the second connection tube is less than a thickness of a wall of the first connection tube, so that the stress of the second connection tube between the first air port connection head and the second air port connection head is reduced, and an elastomer is used for forming the first and second connection tubes,wherein the wall of the first connection tube comprises a first inner wall delineated by a first inner diameter,wherein the wall of the second connection tube comprises a second inner wall delineated by a second inner diameter, andwherein the second inner diameter of the second connection tube is equal to the first inner diameter of the first connection tube. 2. The electronic sphygmomanometer of claim 1, wherein the wall of the first connection tube further comprises a first outer wall delineated by a first outer diameter,wherein the wall of the second connection tube further comprises a second outer wall delineated by a second outer diameter, andwherein the second outer diameter of the second connection tube is less than the first outer diameter of the first connection tube. | OMRON HEALTHCARE Co., Ltd. | A61B005/02 A61B005/022 A61B005/021 A61B005/00
US09308372 | B2 | 2016-04-12 | Clinician programmer system and method for generating interface models and displays of volumes of activation | 2013-03-14 | A system and method for displaying a volume of activation (VOA) may include a processor that displays via a display device a model of a portion of a patient anatomy that includes anatomical structures, displays via the display device and overlying the display of the model a VOA associated by the processor with a set of anatomical stimulation parameter settings, the display of the VOA, and graphically identifies interactions between the displayed VOA and a first subset of the anatomical structures associated with one or more stimulation benefits and a second subset of the anatomical structures associated with one or more stimulation side effects, where the graphical identifications differ depending on whether the interaction is with the first subset or the second subset. | 1. A computer-implemented method for modeling a stimulation leadwire implanted in a portion of a patient anatomy, the method comprising: obtaining, by a computer processor, at least one image of at least a portion of the implanted stimulation leadwire;based on the at least one image, determining, by the computer processor, a relative position of the stimulation leadwire with respect to the portion of the patient anatomy;displaying, by the computer processor and in a display device, a model of the portion of the patient anatomy at coordinates of a coordinate system: andin accordance with the determined relative position, displaying, by the computer processor and in the display device, a model of the stimulation leadwire at coordinates of the coordinate system, which are offset from the coordinates of the model of the portion of the anatomy in accordance with the determined relative position of the stimulation leadwire:wherein: the stimulation leadwire includes a plurality of markers, wherein each marker is rotationally biased towards one point on or section of a perimeter of the stimulation leadwire, the perimeter extending about a center longitudinal axis of the stimulation leadwire;the determining of the relative position includes determining a rotational orientation of the leadwire about the center longitudinal axis by identifying a rotational positioning of the markers relative to each other and within and relative to the at least one image; andthe determining of the relative position is performed based on a set of images of a portion of the leadwire including a respective image for each rotation of the leadwire by a certain number of degrees. 2. The method of claim 1, wherein the at least one image is a computed tomography (CT) image. 3. The method of claim 1, wherein the at least one image is a magnetic resonance (MR) image. 4. The method of claim 1, wherein the coordinate system is a three dimensional coordinate system. 5. The method of claim 1, further comprising: obtaining a target volume of activation (VOA) for stimulation by the stimulation leadwire within the portion of the patient anatomy; anddisplaying the target VOA at coordinates of the coordinate system while at least one of the model of the portion of the patient anatomy and the model of the stimulation leadwire is displayed, indicating a relationship of the target VOA with respect to the at least one of the model of the portion of the patient anatomy and the model of the simulation leadwire. 6. The method of claim 1, further comprising: determining a volume of activation (VOA) within the portion of the patient anatomy for a set of stimulation parameters of the stimulation leadwire; anddisplaying the VOA at coordinates of the coordinate system while at least one of the model of the portion of the patient anatomy and the model of the stimulation leadwire is displayed, indicating, a relationship of the VOA with respect to the at least one of the model of the portion of the pat... | Intelect Medical, Inc. | A61N001/372 A61N001/36 G06K009/00 A61N001/05 A61N001/08 A61B005/04 A61B005/055 G06G007/60 G06F009/455 G06F019/00
US09314648 | B2 | 2016-04-19 | System, method and apparatus for tracking targets during treatment using a radar motion sensor | 2012-12-23 | A system, method and apparatus tracks targets (e.g., tumors) during treatment (e.g., radiation therapy) using a radar motion sensor by generating a microwave signal, radiating the microwave signal to a subject, and receiving a modulated microwave signal from the subject. The modulated microwave signal is processed to provide a subject motion information using a sensor having an arctangent-demodulation microwave interferometry mode. A location of a target on or within the subject is determined based on the subject motion information and a three-dimensional model for the subject and the target. One or more control signals are generated based on the location of the target, and the treatment device is controlled using the one or more control signals to treat the target on or within the subject. | 1. A method for controlling a treatment device comprising the steps of: (a) providing a radar sensor comprising: (i) a microwave signal source, (ii) a first amplifier connected to the microwave signal source, (iii) one or more transmitting antennas connected to the first amplifier, (iv) one or more receiver antennas, (e) a second amplifier connected to the one or more receiver antennas, (v) a DC offset course-tuning circuit connected to the one or more transmitter antennas and the one or more receiver antennas, (vi) a signal mixer connected to the microwave signal source and the second amplifier, (vii) a DC coupling circuit connected to the signal mixer, (viii) a baseband amplifier connected to the DC coupling circuit, (ix) a DC offset fine-tuning circuit connected to the baseband amplifier, and (x) one or more processors connected to the baseband amplifier, the DC offset course-tuning circuit and the DC offset fine-tuning circuit;(b) generating a microwave signal;(c) radiating the microwave signal to a subject;(d) receiving a modulated microwave signal from the subject;(e) processing the modulated microwave signal to provide a subject motion information using an arctangent-demodulation microwave interferometry mode;(f) determining a location of a target on or within the subject based on the subject motion information and a three-dimensional model for the subject and the target;(g) generating one or more control signals based on the location of the target;(h) controlling the treatment device using the one or more control signals to treat the target on or within the subject; andwherein steps (b)-(h) are performed using the radar sensor. 2. The method as recited in claim 1, wherein the treatment device comprises a radiation beam device or a laser. 3. The method as recited in claim 1, wherein the subject is a human or an animal. 4. The method as recited in claim 1, wherein the target comprises a tumor, a growth, a tissue, or a skin cancer. 5. The method as recited in claim 1, wherein the subject motion information comprises a chest wall motion information and an abdomen motion information. 6. The method as recited in claim 1, wherein the subject motion information and the three-dimensional model for the subject and the target are used to determine an exact location of the target on or within the subject. 7. The method as recited in claim 1, wherein the one or more control signals start and stop a beam of the treatment device or steer the beam of the treatment device. 8. The method as recited in claim 7, wherein the beam comprises an electron beam, a gamma beam, a photon beam, a proton beam or an X-ray beam. 9. The method as recited in claim 1, wherein all the steps are performed in real-time. 10. The method as recited in claim 1, further comprising the steps of: scanning the subject and the target to collect a subject and target geometrical information; andgenerating the three-dimensional model for the subject and the target based on the su... | Texas Tech University System | A61B005/05 A61N005/10 A61N005/06 A61B005/11 A61B005/113
US09314231 | B2 | 2016-04-19 | Use of an expandable stent as an implant conduit in the lateral approach to the spine | 2013-05-06 | The use of a memory metal mesh stent as a retractor in a lateral approach to the spine. The expanded stent is used as a conduit through which an implant can pass. This advance is predicated upon the appreciation that modern stent implants have diameters that are large enough to accommodate passage of an intervertebral spinal implant therethrough. | 1. A spinal surgery device, comprising: an electrified probe having an outer surface b) a mesh stent having an inner surface and an outer surface, an unexpanded condition and an expanded condition, wherein the inner surface of the stent in its unexpanded condition contacts the outer surface of the electrified probe,c) an elongated sheath having a distal end, an inner surface, an outer surface and a throughhole extending from the inner surface to the outer surface of the sheath, wherein the inner surface of the sheath contacts the outer surface of the stent in its unexpanded condition. 2. The device of claim 1 wherein the electrified probe is electrically connected to an electrical impulse generator. 3. The device of claim 1 wherein the electrified probe is electrically connected to a neuromonitoring system. 4. The device of claim 1 wherein the stent has a fabric thereon for preventing tissue ingress. 5. The device of claim 4 wherein the coating is electrically conductive. 6. The device of claim 1 wherein the elongated sheath is sized to be rotatable about the mesh. 7. The device of claim 1 wherein the stent is electrically conductive. 8. The device of claim 1 wherein the sheath is electrically-resistive or has an electro-resistive coating thereon. 9. The device of claim 1 wherein the throughhole does not open onto the distal end of the sheath. 10. The device of claim 9 wherein the probe does not extend past the distal end of the sheath. 11. A method of performing surgery, comprising the steps of: a) advancing an electrified elongated probe having an outer surface through a target tissue while performing neuromonitoring with the probe,b) providing an assembly comprising:i) an expandable mesh stent in an unexpanded condition, the stent having an outer surface and an inner surface, andii) an elongated sheath having a distal end, an inner surface and an outer surface and a throughhole extending from the inner surface to the outer surface of the elongated sheath, wherein the inner surface of the sheath contacts the outer surface of the stent,c) sliding the assembly over the probe so that the inner surface of the stent contacts the outer surface of the probe,d) rotating the sheath while performing neuromonitoring with the probe. 12. The method of claim 11 further comprising the step of: e) withdrawing the sheath from the stent to produce an expanded stent having a bore. 13. The method of claim 12 further comprising the step of: f) anchoring the stent to a bone with the probe. 14. The method of claim 12 further comprising the step of: f) passing an implant through the bore of the expanded stent. 15. The method of claim 12 further comprising the step of: f) passing an instrument through the bore of the expanded stent. 16. The method of claim 11 wherein the target tissue is a psoas muscle having a lumbar plexus. 17. The method of claim 16 further comprising a step before step a), comprising: positioning a retractor proximal to the psoas mu... | DePuy Synthes Products, Inc. | A61B017/02 A61B005/00 A61B017/34 A61B017/00
US11058354 | B2 | 2021-07-13 | Access needle with direct visualization and related methods | 2015-10-09 | Systems and methods for epicardial electrophysiology and other procedures are provided in which the location of an access needle may be inferred according to the detection of different pressure frequencies in separate organs, or different locations, in the body of a subject. Methods may include inserting a needle including a first sensor into a body of a subject, and receiving pressure frequency information from the first sensor. A second sensor may be included with the access needle to provide image data and/or cardiac waveform information of the subject. | 1. A system for accessing one or more locations of a subject, said system comprising: an access needle having a first lumen, a second lumen, a distal end and a proximal end;a first sensor configured for sensing pressure frequency in the one or more locations of the subject, and accommodated in at least one of the first or second lumens;an imaging device including a camera configured for obtaining image data in the one or more locations of the subject, and accommodated in at least one of the first or second lumens;an illumination device configured for illuminating the one or more locations of the subject, and accommodated in at least one of the first or second lumens; anda cleaner configured to cleanse an aperture of the camera of the imaging device while in the one or more locations of the subject. 2. The system of claim 1, further comprising a computer processor configured to determine a location of the access needle based at least in part on sensed pressure frequency information, wherein the processor is further configured to: receive pressure frequency information for the subject from the first sensor;receive cardiac waveform information for the subject;determine a reference phase based on the cardiac waveform information; anddetermine a test phase based on the pressure frequency information,wherein, determining the location of the access needle is based on the pressure frequency information from the test phase and the cardiac waveform information from the reference phase. 3. The system of claim 2, wherein said determining the location of the access needle includes comparing the algorithm results of the pressure frequency information and the cardiac waveform information to a plurality of predetermined threshold values. 4. The system of claim 2, wherein the pressure frequency information and the cardiac waveform information are combined at least in part by phase sensitive detection and matched filtering. 5. The system of claim 2, wherein the pressure frequency information and the cardiac waveform information are combined at least in part by integrating the pressure frequency information. 6. The system of claim 2, wherein the reference phase is a cardiac phase of the subject immediately preceding the test phase. 7. The system of claim 2, wherein the cardiac waveform information includes information derived from a plurality of cardiac phases of the subject. 8. The system of claim 2, wherein the cardiac waveform information includes at least one of ventricle pressure, arterial pressure, and electrocardiogram (ECG) voltages. 9. The system of claim 1, further comprising at least one of a beam expander or an optical filter coupled to the camera of the imaging device. 10. The system of claim 1, further comprising a second sensor configured for sensing temperature in the one or more locations of the subject while illuminating the one or more locations of the subject, and accommodated in at least one of the first or second lumens. 11. The syst... | University of Virginia Patent Foundation | A61B005/00 A61B017/34 A61B005/03 A61B005/0205 A61B005/06 A61B005/0215 A61B005/0402 A61B005/318
US11160469 | B2 | 2021-11-02 | Surgical guidance system with low interference metal support structure | 2015-10-01 | In accordance with the invention, a reliable apparatus for guiding an ablation probe to a target location inside a human body is thus provided. The apparatus allows incorporation of a conventional metal operating room table, but further comprises a substantially non-conductive separation structure positioned over the metal operating room table and underneath a horizontally oriented electromagnetic field generator. The resultant structure is adapted to support a human body in the prone or supine position over the operating table. Further support padding may also be provided. The electromagnetic field generator creates an electromagnetic field that extends through the torso of said human body positioned over the electromagnetic field generator. An ultrasound probe and ablation probe interacts with the electromagnetic field to generate positional information that is processed by a computing device to generate a graphic representation of location information on a display device. | 1. Apparatus for guiding an ablation probe to a target location inside a human body, the apparatus comprising: a non-conductive separation structure positionable on an operating room table, wherein the non-conductive separation structure comprises a base, a side wall that extends upwardly from the base, the base and side wall together defining a recess, and a cover member pivotably coupled to the side wall and configured to cover the recess when positioned in a closed configuration;an electromagnetic field generator configured to be accommodated within the recess of the non-conductive separation structure, wherein the non-conductive separation structure and electromagnetic field generator are configured to support a human body when disposed between said human body and said operating room table, said electromagnetic field generator configured to generate an electromagnetic field at least in the space above said electromagnetic field generator, whereby said electromagnetic field extends through a torso of said human body positioned over said electromagnetic field generator;an ultrasound probe configured to be positioned against an organ in a region of the torso, wherein the ultrasound probe is configured to acquire ultrasound signal data used to generate an ultrasound image of the region having a known spatial relationship to said ultrasound probe;a first position information component carried by said ultrasound probe, said first position information component configured to interact with said electromagnetic field to generate ultrasound probe positional information;an ablation probe configured to ablate a volume of tissue;a second position information component carried by said ablation probe, said second position information component configured to interact with said electromagnetic field to generate ablation probe positional information; anda computing device configured to generate a graphic indicating a positional relationship between said ultrasound image and said ablation probe, wherein said graphic representation comprises an avatar of said ablation probe. 2. The apparatus as in claim 1, wherein said positional relationship is based on said ablation probe positional information and said ultrasound probe positional information. 3. The apparatus as in claim 1, wherein said non-conductive separation structure is made out of foam rubber. 4. The apparatus as in claim 1, wherein said non-conductive separation structure is formed integrally with said electromagnetic field generator. 5. The apparatus as in claim 1, wherein said non-conductive separation structure has a thickness in a range between 0.25 inches and 7.0 inches. 6. The apparatus as in claim 1, wherein said non-conductive separation structure has a thickness in a range between 0.50 inches and 7.0 inches. 7. The apparatus as in claim 1, further comprising cushioning disposed over said non-conductive separation structure. 8. The apparatus as in claim 1, further comprising one or more ... | Acessa Health Inc. | A61B005/06 A61B008/00 A61B034/20 A61G013/12 A61G013/10 A61B005/00 A61B018/14 A61B018/00 A61B008/08
US09615761 | B2 | 2017-04-11 | Methods and apparatus for measuring individual electrode impedances | 2014-03-06 | Electrode impedances on a body of a subject are measured by connecting a sense electrode, a reference electrode and a return electrode to the body, using the sense electrode to deliver a test current from a current source to the body of the subject, and measuring the potential difference between the sense electrode and the reference electrode. The impedance of the sense electrode on the body is measured in accordance with the measurement of the potential difference between the sense electrode and the reference electrode. | 1. Circuit apparatus for determining electrode impedances on a body of a subject, comprising, a sense electrode for delivering a test current from a current source to said body of said subject;a return electrode for connection to said body for providing a return path for said test current;a reference electrode isolated from any current source for connection to said body for measuring a potential of said body; anda differential amplifier for providing a measurement of a potential difference between the sense electrode and the reference electrode;wherein the impedance of the sense electrode on said body can be determined in accordance with said measurement of the potential difference between the sense electrode and the reference electrode. 2. The circuit apparatus of claim 1 comprising a plurality of said sense electrodes for connection to said body for delivering a plurality of test currents from a plurality of current sources. 3. The circuit apparatus of claim 1 further comprising: a driven right leg amplifier;wherein the reference electrode and the return electrode are connected in a feedback loop through the driven right leg amplifier, with the return electrode being connected to the output of the driven right leg amplifier, for biasing said body to a known potential for minimizing the effect of said test current on the potential of said body. 4. The circuit apparatus of claim 3, wherein the impedance of the return electrode can be determined by measuring the potential of the return electrode with respect to a set-point reference potential for the driven right leg amplifier. 5. The circuit apparatus of claim 1 wherein the reference electrode is connected to a current source for measuring the impedance of said reference electrode. 6. A method of determining electrode impedances on a body of a subject, to which a sense electrode and a return electrode have been connected, comprising the steps of: (a) using the sense electrode to deliver a test current from the current source to the body of the subject;(b) connecting to the body a reference electrode that is isolated from any current source;(c) using the return electrode to provide a return path for said test current;(d) using the reference electrode to measure a potential of said body; and(e) using a differential amplifier to provide a measurement of a potential difference between the sense electrode and the reference electrode;wherein the impedance of the sense electrode on said body is determined in accordance with said measurement of the potential difference between the sense electrode and the reference electrode. | Cognionics, Inc. | A61B005/04 A61B005/0424 A61B005/00
US09311707 | B2 | 2016-04-12 | System and method for attenuation correction of phantom images | 2013-09-27 | A method for attenuation correction of a phantom image in a PET imaging system includes obtaining raw scan data of a scanned phantom, a non attenuation corrected template image of a stock phantom of like type to the scanned phantom, and an attenuation map of the stock phantom. The method further includes generating a non-attenuation corrected raw image of the scanned phantom based on the raw scan data, registering the template image and attenuation map to the raw image through a rigid image transform, and applying the registered attenuation map to the raw scan data to enable reconstruction of an attenuation corrected final image. | 1. A method for attenuation correction of a phantom image in a PET/MR imaging system comprising: performing a PET scan on a phantom;obtaining raw scan data from the scanned phantom via the PET scan;generating from the raw scan data a non-attenuation corrected raw image of the scanned phantom;obtaining a non attenuation corrected template image of a stock phantom and an attenuation map of the stock phantom, the stock phantom of like type to the scanned phantom;registering the template image and attenuation map to the raw image through a rigid image transform; andapplying the registered attenuation map to the raw scan data to enable reconstruction of an attenuation corrected final image. 2. The method of claim 1, further comprising creating the rigid image transform in the PET imaging system by comparison of the template image to the raw image. 3. The method of claim 1, wherein the attenuation map is obtained from a CT scan of the stock phantom. 4. The method of claim 1, wherein the attenuation map is obtained from design data of the stock phantom. 5. The method of claim 4, wherein the attenuation map is obtained from a computer finite element model of the stock phantom. 6. The method of claim 4, wherein the attenuation map is obtained from a computer ray-trace model of the stock phantom. 7. The method of claim 1, wherein the attenuation map is in a format of CT image voxels. 8. The method of claim 1, wherein the attenuation map is in a format of space-arrayed attenuation coefficient mu-values. 9. A PET/MR imaging system comprising: a detector ring configured to produce signals indicating the detection of photons produced by positron-electron recombination;a processor connected in communication with the detector ring; andwherein the processor is configured to obtain a non attenuation corrected template image of a stock phantom; to obtain an attenuation map of the stock phantom; to perform a PET scan of a phantom to generate a raw non-attenuation corrected image of the scanned phantom of like type to the stock phantom; to register the template image and attenuation map to the raw image; and to generate an attenuation corrected final image from the raw scan data, using the registered attenuation map, and without relying on MR data. 10. The system of claim 9 wherein the processor registers the attenuation map to the raw image by first developing a rigid image transform to register the template image with the raw image and then applying the rigid image transform to the attenuation map. 11. The system of claim 9, wherein the processor is configured to obtain the attenuation map from stored data of a CT scan of the stock phantom. 12. The system of claim 9, wherein the processor is configured to obtain the attenuation map from design data of the stock phantom. 13. The system of claim 12, wherein the processor is configured to obtain the attenuation map from a computer finite element model of the stock phantom. 14. The system of claim 12, wher... | General Electric Company | G01T001/164 G06T007/00 G01T001/169 A61B006/03 A61B005/055 A61B005/00 A61B006/00
US09301770 | B2 | 2016-04-05 | Systems, methods and devices for performing gynecological procedures | 2013-08-29 | Systems, methods, apparatus and devices for performing improved gynecologic and urologic procedures are disclosed. The system and devices provide simplified use and reduced risk of adverse events. Patient benefit is achieved through improved outcomes, reduced pain, especially peri-procedural pain, and reduced recovery times. The various embodiments enable procedures to be performed outside the hospital setting, such as in a doctor's office or clinic. | 1. A system for occluding a body lumen, comprising: an elongate delivery device configured for insertion into a body lumen; anda tissue engaging device configured for insertion within a body lumen using the elongate delivery device, the tissue engaging device including a distal element slidably coupled with a proximal element, the distal element having a proximally extending shaft that mates with a locking mechanism of the proximal element,a proximal facing outer surface of the distal element, a distal facing outer surface of the proximal element, and an outer surface of the distal element shaft collectively defining an annular recess for receiving wall tissue of a body lumen in which the tissue engaging device has been inserted, the annular recess having an axial length determined by a relative position of the distal element to the proximal element,the distal element shaft comprising a vacuum port disposed on an outer surface thereof, the vacuum port in fluid communication with a vacuum supply lumen extending through the elongate delivery device, such that a vacuum source placed in fluid communication with the vacuum supply lumen when the tissue engaging device is inserted in a body lumen would cause plicated wall tissue of the body lumen to be drawn against the outer surface of the distal element shaft within the annular recess, and wherein movement of the distal element towards the proximal element to thereby shorten the axial length of the annular recess would apply compression to plicated wall tissue drawn into the annular recess to thereby form an occlusion of the body lumen. 2. The system of claim 1, wherein the locking mechanism is configured to prevent relative movement between the first element and the second element that would increase the axial length. 3. The system of claim 2, wherein the locking mechanism has a ratchet structure. 4. The system of claim 1, further comprising a pull wire coupled to a proximal end of the distal element shaft so that movement of the pullwire is a proximal direction relative to the proximal element of the tissue engaging device would cause movement of the distal element towards the proximal element. 5. The system of claim 1, wherein the distal element comprises a tissue adhesive. 6. The system of claim 1, wherein the distal element comprises a sclerosing agent. 7. The system of claim 1, wherein the tissue engaging device has a length less than approximately 30 mm. 8. The system of claim 7, wherein the tissue engaging device has a length less than approximately 20 mm. 9. The system of claim 8, wherein the tissue engaging device has a length less than approximately 10 mm. 10. The system of claim 1, wherein the tissue engaging device has an outer diameter less than approximately 3 mm. 11. The system of claim 10, wherein the tissue engaging device has an outer diameter less than approximately 2 mm. 12. The system of claim 1 wherein the tissue engaging element has an outer diameter less than approx... | HOLOGIC, INC. | A61B017/30 A61B001/303 A61B017/02 A61B017/32 A61B017/42 A61F006/20 A61M025/10 A61M037/00 A61B001/06 A61B005/00 A61F006/22 A61M025/09 A61M029/02 A61M031/00 A61N005/06 A61N007/02 A61B017/12 A61B017/3207 A61B017/00 A61B017/22 A61B019/00 A61M025/00
US20160100809 | A1 | 2016-04-14 | PARAMETER MODULES INCLUDING DETACHABLE PROCESSING DEVICES AND METHODS OF USING THE SAME | 2015-10-08 | Provided according to embodiments of the present invention are multiparameter monitors that include a primary screen that displays signals or parameters provided by at least one parameter module; and a parameter module that includes a detachable processing device. | 1. A multiparameter monitor comprising a primary screen that displays signals or parameters provided by at least one parameter module; anda parameter module comprising a detachable processing device. 2. The multiparameter monitor of claim 1, wherein the detachable processing device further comprises an auxiliary screen. 3. The multiparameter monitor of claim 2, wherein a physiological sensor is in communication with the parameter module comprising the detachable processing device. 4. The multiparameter monitor of claim 3, wherein the physiological sensor comprises a photoplethysmography (PPG) sensor. 5. The multiparameter monitor of claim 4, wherein the PPG sensor is a pulse oximetry sensor. 6. The multiparameter monitor of claim 4, wherein the parameter module comprising the detachable processing device receives signals from the physiological sensor and processes the signals; andwherein when the detachable processing device is connected to the parameter module, the primary screen displays the signals and/or parameters calculated by the parameter module comprising the detachable processing device. 7. The multiparameter monitor of claim 6, wherein when the detachable processing device is disconnected from the parameter module, the auxiliary screen displays the signals and/or parameters calculated by the parameter module comprising the detachable processing device. 8. The multiparameter monitor of claim 7, wherein the detachable processing device connects interchangeably with a plurality of multiparameter monitors. 9. The multiparameter monitor of claim 7, wherein the detachable processing device switches from displaying the signals and/or parameters on the primary screen to the auxiliary screen automatically upon disconnecting the detachable processing device from the parameter module. 10. A parameter module for insertion into a multiparameter monitor rack, comprising a detachable processing device. 11. The parameter module of claim 10, comprising a device bay wherein the detachable processing device connects to the parameter module. 12. The parameter module of claim 11, wherein the device bay comprises a slot or recess in the parameter module. 13. The parameter module of claim 12, wherein the detachable processing device inserts into the slot in the parameter module. 14. The parameter module of claim 12, wherein the detachable processing device attaches to the recess in the parameter module. 15. The parameter module of claim 14, wherein when the detachable processing device is attached to the recess in the parameter module, at least a portion of the detachable processing device comprises the front facing of the parameter module. 16. The parameter module of claim 15, wherein the detachable processing device comprises a connector that interfaces with a physiological sensor or a cable connected thereto. 17. The parameter module of claim 16, wherein the detachable processing device comprises a screen that displays physiological signal... |  | A61B005/00 A61B005/1455
US20160106331 | A1 | 2016-04-21 | FRACTAL INDEX ANALYSIS OF HUMAN ELECTROENCEPHALOGRAM SIGNALS | 2015-10-21 | A system and method for Multifractal-Detrended Fluctuation Analysis (MF-DFA) on digitized Human EEG signals is presented. A list of Hurst exponents, or Hurst exponent spectrum (“h” values) are generated, and multifractal singularity spectrum indices (“D(h)” values) produce a graph that approximates an inverted parabola. The output multifractal DFA spectrum is able to represent key features of the internal neuronal dynamics for the cortical neurons underlying the scalp-placed electrode which records the signals. | 1. An apparatus for analyzing human electroencephalogram (EEG) signals, comprising: (a) a processor; and(b) programming executable on the processor and configured for: (i) acquiring a digitized set of sequential EEG voltage recordings as a function of time;(ii) performing multifractal-detrended fluctuation analysis (MF-DFA) on the set of sequential EEG voltage recordings; and(iii) outputting a MF-DFA spectrum corresponding to the set of sequential EEG voltage recordings. 2. An apparatus as recited in claim 1, the programming further configured for comparing the output MF-DFA spectrum against a database of MF-DFA spectrum to classify a neuronal state corresponding to the acquired set of sequential EEG voltage recordings. 3. An apparatus as recited in claim 2, wherein the neuronal state comprises a sleep state of a patient. 4. An apparatus as recited in claim 2, wherein the neuronal state comprises a psychiatric or neurologic disorder of a patient. 5. An apparatus as recited in claim 1, wherein performing multifractal-detrended fluctuation analysis (MF-DFA) comprises: subtracting a mean voltage value from each EEG voltage recording in the set of sequential EEG voltage recordings to generate an EEG profile;selecting a sequence of scales corresponding to a length of a segment of consecutive data points within the EEG profile;for each scale, dividing the EEG profile into non-overlapping segments of equal scale;performing a fit to points within each segment of the EEG profile to a polynomial of a detrending order to generate a variance of residual values for each segment;constructing a sequence of q values;generating a spectrum of generalized Hurst exponents h for each value q in the sequence of q values; andgenerating a tau(q) spectrum as a function of each of the generalized Hurst exponents h for each value q. 6. An apparatus as recited in claim 5, wherein performing multifractal-detrended fluctuation analysis (MF-DFA) comprises generating a plot of tau(q) versus q. 7. An apparatus as recited in claim 6, wherein performing multifractal-detrended fluctuation analysis (MF-DFA) comprises: generating a singularity spectrum D(h) by computing a slope across adjacent values for the plot of tau(q) versus q; andgenerating a plot of one or more of q versus tau(q), q versus H(q), or h versus D(h). 8. An apparatus as recited in claim 5, wherein the EEG profile is the sequence of the cumulative sums of mean-subtracted voltage recordings, each sum beginning with a first recording of the sequential EEG voltage recordings. 9. An apparatus as recited in claim 5, wherein dividing the EEG profile into non-overlapping segments is performed from a beginning of the EEG profile to an end of the EEG profile, and then in reverse order from the end of the EEG profile to the beginning of the EEG profile to generate two series of segments. 10. An apparatus as recited in claim 5, wherein performing a fit to points within each segment of the EEG profile comprises perform... | THE REGENTS OF THE UNIVERSITY OF CALIFORNIA THE U.S. GOVERNMENT REPRESENTED BY THE DEPARTMENT OF VETERANS AFFAIRS | A61B005/04 A61B005/16 A61B005/00 A61B005/0476
US20160100789 | A1 | 2016-04-14 | COMPUTER-AIDED DIAGNOSIS SYSTEM AND COMPUTER-AIDED DIAGNOSIS METHOD | 2014-10-13 | Disclosed herein is a computer-aided diagnosis system and a computer-aided diagnosis method. This method includes the step of performing a principal component analysis to acquire an effect of light and shade portions from a color image of skin to serves as a first principal component. This method performs the principal component analysis further to acquire a second principal component and a third principal component, and the second and third principal components contain color variability. The third principal component is correlated with a skin cancer and serves as a main indicator of variegated colors for malignancy diagnosis. | 1. A computer-aided diagnosis system, comprising: a processor capable of executing one or more computer executable instructions;a memory comprising a computer program executable by the processor, the computer program which, when executed by the processor: performing a principal component analysis to acquire an effect of light and shade portions from a color image of skin to serves as a first principal component. 2. The computer-aided diagnosis system of claim 1, wherein the principal component analysis further analyzes a second principal component and a third principal component, and the second and third principal components contain color variability. 3. The computer-aided diagnosis system of claim 2, wherein the third principal component is correlated with a skin cancer and serves as a main indicator of variegated colors. 4. The computer-aided diagnosis system of claim 3, wherein the processor acquires a two-dimensional correlation coefficient from the color images, the two-dimensional correlation coefficient is different from the principal component analysis and is computed by machine learning to enhance an accuracy of malignancy index of the variegated colors. 5. The computer-aided diagnosis system of claim 4, wherein the processor acquires one of more one-dimensional statistical parameters from the color images, the one-dimensional statistical parameters including a variance parameter, an entropy parameter and a skewness parameter are different from the principal component analysis and is computed by machine learning to enhance the accuracy of the malignancy index of the variegated colors. 6. The computer-aided diagnosis system of claim 5, further comprising: an image-capturing device configured to capture the color image of the skin. 7. The computer-aided diagnosis system of claim 6, wherein the image-capturing device is a camera. 8. The computer-aided diagnosis system of claim 6, wherein the color image includes a lesion and a normal skin portion surrounding the lesion to improve a stability of the malignancy index of the variegated colors. 9. The computer-aided diagnosis system of claim 5, wherein the processor is configured to diagnose a skin cancer based on the first, second and third principal components, the two-dimensional correlation coefficient and one-dimensional statistical parameter 10. The computer-aided diagnosis system of claim 9, wherein the principal component analysis is applied in a RGB color model. 11. A computer-aided diagnosis method, comprising: performing a principal component analysis to acquire an effect of light and shade portions from a color image of skin to serves as a first principal component. 12. The computer-aided diagnosis method of claim 11, wherein the principal component analysis further analyzes a second principal component and a third principal component, and the second and third principal components contain color variability. 13. The computer-aided diagnosis method of claim 12, wherein the... |  | A61B005/00 A61B005/103
US09743835 | B2 | 2017-08-29 | Method and system for image processing to determine patient-specific blood flow characteristics | 2015-12-30 | Embodiments include a system for determining cardiovascular information for a patient. The system may include at least one computer system configured to receive patient-specific data regarding a geometry of the patient's heart, and create a three-dimensional model representing at least a portion of the patient's heart based on the patient-specific data. The at least one computer system may be further configured to create a physics-based model relating to a blood flow characteristic of the patient's heart and determine a fractional flow reserve within the patient's heart based on the three-dimensional model and the physics-based model. | 1. A method of image processing to assess vascular function of a cardiac vasculature having at least one stenotic segment, the method comprising: receiving, by image processing circuitry, a first vascular model modeling the cardiac vasculature;determining at least one characteristic of flow through the stenotic segment in the first vascular model;modifying the first vascular model, to produce a difference in the characteristic of flow for the modified vascular model;determining the characteristic of flow for the modified vascular model corresponding to the characteristic of flow for the first vascular model;determining a flow index quantifying the vascular function of the cardiac vasculature modeled by the first vascular model, wherein the flow index is based on a ratio of the corresponding flow characteristics of the first and modified vascular models; andif the determined flow index is below a predetermined threshold, determining and outputting, to an electronic storage medium or display, indicia of one or more locations for interventional or surgical revascularization treatment options based on the determined flow index. 2. The method of claim 1, wherein the at least one characteristic of flow comprises a flow rate. 3. The method of claim 2, wherein the flow index comprises an index representing a Fractional Flow Reserve index comprising a ratio of the maximal flow through a stenotic vessel, to the maximal flow through the stenotic vessel with the stenosis removed. 4. The method of claim 1, wherein the first and modified vascular models comprise connected branches of vascular segment data, each branch being associated with a corresponding vascular resistance to flow. 5. The method of claim 1, wherein the modified vascular model comprises a relatively enlarged-diameter vessel replacing the at least one stenotic segment in the first vascular model. 6. The method of claim 1, wherein the modified vascular model comprises a normalized vessel obtained by normalizing the stenotic segment. 7. The method of claim 1, wherein the at least one characteristic of flow is calculated based on properties of a plurality of vascular segments in flowing connection with the at least one stenotic segment. 8. The method of claim 1, further comprising: identifying in the first vascular model the stenosed vessel and downstream vascular branches of the stenosed vessel, and calculating the resistance to fluid flow in the downstream vascular branches;wherein the flow index is calculated based on a volume of the downstream vascular branches, and on a contribution of the stenosed vessel to the resistance to fluid flow. 9. The method of claim 1, wherein the first vascular model comprises paths along vascular segments of the cardiac vasculature, each of the paths being mapped along its extent to positions in the plurality of 2-D images. 10. A computer software product, comprising a non-transitory computer-readable medium in which program instructions are stored, whi... | HeartFlow, Inc. | G06K009/00 A61B005/00 G06F017/10 A61B034/10 A61B034/00 A61B005/02 A61B005/026 G06F019/00 G06G007/60 G06F019/26 A61B005/029 A61B006/03 A61B006/00 A61B008/06 A61B008/08 G01R033/563 A61B005/107 G06T007/00 G06T017/00 G06K009/62 A61B005/021 G06F017/50 G06F019/12 A61B005/024 A61B005/22 G06K009/46 G06T007/20 G06T011/00 G06T011/20 A61M005/00 G06K009/52 A61B005/055 A61B005/11 G06T017/20 G06T015/10 G06T011/60 G06T007/60 A61B008/02 A61B008/04 G06T007/70 G06T007/73 G06T007/11 G06T007/12 G06T007/13 G06T007/149 G06T007/62 A61B090/00
US09724015 | B2 | 2017-08-08 | Systems, methods, compositions and devices for in vivo magnetic resonance imaging of lungs using perfluorinated gas mixtures | 2016-01-04 | Systems and methods for generating MRI images of the lungs and/or airways of a subject using a medical grade gas mixture comprises between about 20-79% inert perfluorinated gas and oxygen gas. The images are generated using acquired 19F magnetic resonance image (MRI) signal data associated with the perfluorinated gas and oxygen mixture. | 1. A method of generating lung ventilation information of a subject, comprising: providing a pressurized canister of a medical grade gas mixture of perfluorinated gas and oxygen holding the medical grade mixture in a gaseous phase;electronically obtaining a series of 19F magnetic resonance imaging (MRI) images of lungs of a subject associated with an inhaled amount of the perfluorinated gas and oxygen mixture from the pressurized canister during wash in and wash out of the perfluorinated gas and oxygen mixture;electronically obtaining 1H MRI images of the lungs of the subject before or after or before and after obtaining the series of 19F MRI images while the subject breathes room air;electronically registering the obtained 19F MRI lung images to the obtained 1H MRI lung images of the subject;electronically applying lung masks to the registered 19F images to define a perimeter of a lung cavity of a respective lung; and thenelectronically evaluating summary parameters of different volumes of the registered 19F lung images after applying the lung masks to generate lung ventilation information that identifies regional lung ventilation defects including gas trapping,wherein the obtaining, registering, applying and evaluating steps are carried out using at least one processor. 2. The method of claim 1, wherein the electronically evaluating the summary parameters evaluates 2D shape factors of the different volumes. 3. The method of claim 1, further comprising displaying a series of color-coded static lung images showing regional ventilation information over at least a portion of at least one respiratory cycle based at least in part on the evaluated summary parameters. 4. The method of claim 1, further comprising displaying lung ventilation information on a color-coded lung map of ventilation and/or perfusion with at least one of abnormalities, defects and deficiencies shown with at least one of a defined color(s), intensity or opacity based on the summary parameters to thereby make the at least one of the abnormalities, defects and deficiencies visually dominant. 5. The method of claim 1, further comprising electronically displaying a graph of 19F pixel intensity versus pixel count for each lung based on the pixels in the different volumes and different slices. 6. The method of claim 1, further comprising generating histograms of mean intensity of voxels within regions of interest to identify clusters of voxels or those that have a statistically significant variance from normal intensity voxels. 7. The method of claim 1, wherein the electronically evaluating comprises electronically generating data tables of pixel parameters for the different volumes with the tables comprising pixel centroids for respective slices in the different volumes. 8. The method of claim 1, further comprising electronically providing a visual output of a graphic analysis fit to a lung model of ventilation wash-in and wash-out using the obtained 1H and 19F MRI images and ... | Duke University | A61B005/055 A61B005/08 A61B005/00 A61M016/00 A61M016/12 G01R033/56 G01R033/563 A61B005/087 G01R033/567 A61M016/10 G01R033/50
US10548498 | B2 | 2020-02-04 | Detection and monitoring using high frequency electrogram analysis | 2015-12-31 | An implantable device for analyzing a high frequency (HF) electrogram signal received from subcutaneous, above-rib pickup locations, the device including an implantable electrode for use inside a living body, and a can for subcutaneous implantation, the can including a signal pickup configured to pick up an electrogram signal including a high frequency (HF) component, a signal filter connected to the signal pickup and configured to measure a high frequency (HF) component from the electrogram signal, and an analyzer for analyzing the HF component of the electrogram signal, wherein the analyzer is configured to analyze at least one time-varying parameter of the HF component of the electrogram signal, and the signal filter is configured to measure the electrogram signal by using a signal picked up from at least two pickup locations which are both subcutaneous and above-rib. Related apparatus and methods are also described. | 1. An implantable device for analyzing a high frequency (HF) electrogram signal received from subcutaneous, above-rib pickup locations, the device comprising: an implantable electrode for use inside a living body; anda can for subcutaneous implantation, the can comprising: a signal pickup configured to pick up an electrogram signal comprising a high frequency (HF) component;a signal filter connected to the signal pickup and configured to measure a high frequency (HF) component, at a frequency >105 Hz, from the electrogram signal; andan analyzer for analyzing the HF component of the electrogram signal,wherein:the analyzer is configured to analyze at least one time-varying parameter of the HF component of the electrogram signal;the analyzer is configured to provide an alert indicating ischemia based on said analyzing;the signal filter is configured to measure said electrogram signal by using a signal picked up from at least two pickup locations which are both subcutaneous and above-rib; andsaid two pickup locations comprise a subcutaneous, above-rib electrode pickup location and a can pickup location. 2. The device of claim 1 in which: said signal pickup is also configured to pick up a low frequency component;said signal filter is also configured to measure said low frequency component from the electrogram signal; andsaid analyzer is also configured to analyze the low frequency component of the electrogram signal. 3. The device of claim 1 in which said analyzer is configured to analyze three voltage potential difference signals simultaneously, the three voltage potential difference signals comprising voltage potential difference signals between said can and a first subcutaneous pickup location; said can and a second subcutaneous pickup location; and said first subcutaneous pickup location and said second subcutaneous pickup location. 4. The device of claim 2 in which said analyzer is configured to analyze said HF component of the electrogram signal and said low frequency component of the electrogram signal simultaneously. 5. A method for analyzing a high frequency (HF) electrogram signal comprising: receiving an electrogram signal from at least two subcutaneous, above-rib pickup locations at a can for subcutaneous, above-rib implantation, the can comprising: a signal pickup configured to pick up an electrogram signal comprising a high frequency (HF) component at a frequency >105 Hz;a signal filter connected to the signal pickup and configured to measure a high frequency (HF) component from the electrogram signal; andan analyzer for analyzing the HF component of the electrogram signal,wherein: the analyzer is configured to analyze at least one time-varying parameter of the HF component of the electrogram signal; andthe signal filter is configured to measure said electrogram signal by using a signal picked up from at least two pickup locations, wherein said two pickup locations comprise a subcutaneous, above-rib electrode pickup location and a ca... | BSP Biological Signal Processing Ltd. | A61B005/042 A61B005/046 A61N001/365 A61B005/0472 A61B005/0464 A61B005/024 A61B005/00 A61B005/0245 A61N001/37 A61B005/08
US10321874 | B2 | 2019-06-18 | Mobile healthcare device and method of operating the same | 2015-04-29 | A mobile healthcare device and method of operating the same are provided. The method includes setting a mode of the mobile healthcare device to a measurement mode, displaying a screen for guiding a user to maintain a predetermined position during the measurement mode, and, in response to a predetermined amount of time passing from a time at which the screen begins to be displayed, obtaining state information of the user based on bio information of the user, the bio information being received from a sensor. | 1. A method of operating a mobile healthcare device, the method comprising: setting, by a processor, a current mode of the mobile healthcare device to a measurement mode;displaying, by a display, a position screen for guiding a user to take a predetermined position indicating that the user simultaneously contacts first electrodes and second electrodes of the mobile healthcare device;measuring, by the first electrodes and the second electrodes, an impedance of the user;determining, by the processor, whether a user position of the user corresponds to the predetermined position, by comparing the impedance that is measured, with a predetermined value;replacing, by the display, the position screen that is displayed by displaying a dynamic screen for guiding the user to maintain the predetermined position during the measurement mode, in response to the user position being determined to correspond to the predetermined position, the dynamic screen being at least partially different from the position screen;determining, by the processor, whether a predetermined amount of time passes from a point in time at which the dynamic screen begins to be displayed;obtaining, by the processor, state information of the user, based on an impedance that is measured while the dynamic screen is displayed, in response to the predetermined amount of time being determined to pass from the point in time at which the dynamic screen begins to be displayed; anddisplaying, by the display, the state information that is obtained. 2. The method of claim 1, wherein the predetermined amount of time ranges from about two seconds to about ten seconds. 3. The method of claim 1, further comprising stopping the displaying of the dynamic screen, in response to the predetermined amount of time being determined to pass from the point in time at which the dynamic screen begins to be displayed, wherein the obtaining of the state information of the user is performed after the displaying of the dynamic screen is stopped. 4. The method of claim 1, wherein the obtaining of the state information of the user is performed during the displaying of the dynamic screen. 5. The method of claim 1, wherein the dynamic screen displays numbers that change according to time. 6. The method of claim 5, wherein the numbers sequentially and continuously change in an ascending order or descending order. 7. The method of claim 1, further comprising storing user information comprising any one or any combination of a height, a gender, and a weight of the user. 8. The method of claim 7, further comprising: matching the state information that is obtained, with the user information; andstoring the state information and the user information that are matched, in response to the measurement mode being a user mode. 9. The method of claim 7, further comprising discarding the state information that is obtained and the user information, in response to the measurement mode being a guest mode. 10. The method of claim 7, f... | SAMSUNG ELECTRONICS CO., LTD. | A61B005/00 A61B005/053 A61B005/05 G06F019/00 G16H040/63 A61B005/0402
US09301723 | B2 | 2016-04-05 | Microwave energy-delivery device and system | 2013-03-15 | An ablation system including an image database storing a plurality of computed tomography (CT) images of a luminal network and a navigation system enabling, in combination with an endoscope and the CT images, navigation of a locatable guide and an extended working channel to a point of interest. The system further includes one or more fiducial markers, placed in proximity to the point of interest and a percutaneous microwave ablation device for applying energy to the point of interest. | 1. An ablation system comprising: an image database including a plurality of computed tomography (CT) images of a luminal network;a navigation system enabling, in combination with an endoscope and the CT images, navigation of a locatable guide and an extended working channel to a point of interest;one or more fiducial markers, placed in proximity to the point of interest; anda percutaneous microwave ablation device for applying energy to the point of interest, the percutaneous microwave ablation device including: a feedline;a balun disposed on an outer conductor of the feedline; anda balun short electrically connecting the balun to the outer conductor. 2. The ablation system of claim 1, wherein the fiducial markers are placed through the extended working channel within the luminal network. 3. The ablation system of claim 1, further comprising a planning system enabling viewing of the CT images to determine a path through the luminal network to the point of interest. 4. The ablation system of claim 1, further comprising a transmitter generating an electromagnetic field about the luminal network. 5. The ablation system of claim 4, further comprising a plurality of fiducial markers on an exterior of the luminal network. 6. The ablation system of claim 5, wherein the electromagnetic field and the fiducial markers on the exterior of the luminal network enable the navigation system to determine the position of the locatable guide within the luminal network. 7. The ablation system of claim 6, wherein the determination of the position of the locatable guide enables the navigation system to display a graphic representation of the location of the locatable guide based on the CT image data. 8. The ablation system of claim 7, wherein the graphic representation includes a path the locatable guide and the extended working channel must follow to reach the point of interest. 9. The ablation system of claim 6, wherein the location of the locatable guide and the CT image data are registered to one another. 10. The ablation system of claim 1, further comprising a laparoscope to view an exterior portion of the luminal network. 11. The ablation system of claim 10, further comprising a laparoscopic image display device. 12. The ablation system of claim 1, wherein the one or more fiducial markers placed in proximity to the point of interest include a hydrogel material that expands following implantation. 13. The ablation system of claim 12, wherein the one or more fiducial markers include a dye that dissipates from the marker over time and when the marker is placed proximate an exterior surface of the luminal network is visible through the laparoscope to identify the point of interest. 14. The ablation system of claim 12, wherein the one or more fiducial markers include a radiologically opaque maker enabling the position of the marker to be determined using imaging modalities. 15. The ablation system of claim 1, further comprising a microwave generator co... | Covidien LP | A61B005/05 A61B006/03 A61B018/18 A61B018/00 A61B019/00
US09307909 | B2 | 2016-04-12 | Method and system for associating at least two different medical findings with each other | 2013-01-16 | One embodiment of the invention is disclosed, related to a method for associating at least two different medical findings with each other, each of the findings being based on a characteristic area in a different set of images. The location of at least one anatomical landmark in relation to the respective characteristic area is determined in each in each of the different sets of images. Then a reference to the least one anatomical landmark is stored together with the respective finding for each of the at least two findings. Finally, pairs of associated findings based on a comparison of the respective references to the at least one anatomical landmark are identified among the at least two findings. | 1. A method for associating at least two different medical findings with each other, the method comprising: determining, in a first of a plurality of different sets of images, a location of at least one anatomical landmark based on a first of the at least two different medical findings in a characteristic area of the first of the plurality of different sets of images, each of the at least two different medical findings including observations made by a radiologist or other physician based on examination of the characteristic area in a set of images among the plurality of different sets of images;storing, at a memory for the first of the at least two different medical findings, a reference to the at least one anatomical landmark together with the first of the at least two different medical findings;comparing, at a processor of a central registry, the stored reference to the at least one anatomical landmark with stored references to anatomical landmarks associated with others of the at least two different medical findings; andidentifying, at the processor of the central registry, at least one second medical finding associated with the first of the at least two different medical findings, from among the others of the at least two different medical findings, based on the comparison. 2. The method according to claim 1, wherein the reference to the at least one anatomical landmark includes at least one of a distance and a direction of the at least one anatomical landmark with respect to the characteristic area. 3. The method according to claim 1, further comprising: uploading the reference to the at least one anatomical landmark together with the first of the at least two different medical findings from a visualization system to a central registry remote from the visualization system, wherein the reference to the at least one anatomical landmark together with the first of the at least two different medical findings are stored by the central registry, andthe at least one second medical finding is identified by the central registry. 4. The method according to claim 3, wherein the location of the at least one anatomical landmark is determined with the visualization system. 5. The method according to claim 3, further comprising: providing, by the visualization system, an option to select one or more representative images to be included in the first of the at least two different medical findings. 6. The method according to claim 3, further comprising: making the at least two different medical findings available, by the central registry, for retrieval by the visualization system. 7. The method according to claim 3, further comprising: presenting, by the visualization system, the associated first and second medical findings side by side. 8. The method according to claim 3, further comprising: calculating, by the central registry, a probability indicative of a medical relation of the associated first and second medical findings. 9. The method according ... | SIEMENS AKTIENGESELLSCHAFT | G06T007/00 A61B005/00 G06F019/00
US09308053 | B2 | 2016-04-12 | Patient-specific joint arthroplasty devices for ligament repair | 2013-07-30 | Disclosed herein are methods, compositions and tools for repairing, replacing or otherwise treating bone ligaments using devices designed from patient-specific information, including without limitation, surgical alignment instruments that have a surface that conforms to at least a portion of a patient's bone, cartilage or other component of the joint or ligament being treated. | 1. A method for customizing ligament repair, the method comprising: obtaining electronic image data of at least one surface associated with a ligament;obtaining kinematic modeling and simulation, and optionally finite element modeling, involving the ligament; andcreating a first template based, at least in part, on the image data, and the kinematic modeling and simulation, the first template having at least one contact surface that conforms with at least a portion of the surface, the first template including at least one guide for directing movement of a surgical instrument involved with the ligament repair. 2. The method according to claim 1, wherein the ligament includes an anterior cruciate ligament, posterior cruciate ligament, or both. 3. The method according to claim 1, wherein determining the tunnel site includes identifying an origin of the ligament on a first articular surface, and an insertion position onto a second articular surface opposing the first articular surface. 4. The method according to claim 1, wherein determining the tunnel site includes identifying at least one of a bony landmark and a remainder of a ligament based on the image data. 5. The method according to claim 1, wherein the at least one surface is one of adjacent to the tunnel site and a non-weight bearing surface. 6. The method according to claim 1, wherein the first template includes a drill guide aperture. 7. The method according to claim 6, wherein at least one of the shape, position and orientation of the drill guide aperture on the first template is based, at least in part, on a distance of the tunnel site to adjacent cortical bone. 8. The method according to claim 7, wherein the drill guide aperture includes a stop, such that a desired drill depth is obtained. 9. The method according to claim 1, wherein the electronic image data is obtained in at least one of joint flexion, joint extension, joint abduction, joint adduction, and joint rotation. 10. The method according to claim 1, further comprising: identifying a graft harvest site based on the image data; andconfiguring the first template to guide harvesting of at least one of ligament and bone from the graft harvest site. 11. The method according to claim 1, further comprising: creating a second template configured to cross-reference to the first template to align a position of the second template on a second surface associated with the ligament, the second template including at least one guide configured to direct movement of the surgical instrument using the at least one guide of the second template relative to said guide. 12. The method according to claim 11, wherein the at least one and second surfaces are opposing articular surfaces. 13. The method according to claim 11, wherein the at least one surface is a femoral surface and the second surface is a tibial surface. 14. The method according to claim 1, wherein the first template includes a tissue retractor. 15. The method according to cl... | ConforMIS, Inc. | A61B019/00 A61B017/17 A61F002/30 A61B005/103 A61B005/00 A61B017/56
US09314311 | B2 | 2016-04-19 | Catheter control system and graphical user interface | 2014-02-19 | A remote workstation for the control of percutaneous intervention devices is provided. The remote workstation includes a control system for remotely and independently controlling at least two percutaneous intervention devices. The control system includes at least one input device to control the percutaneous intervention devices. The control system controls movement of at least one of the percutaneous intervention devices along at least two degrees of freedom. The remote workstation also includes a graphical user interface for displaying icons representative of the operational status of each of the percutaneous intervention devices. | 1. A remote workstation for the control of percutaneous intervention devices comprising: a control system configured to remotely and independently control at least two percutaneous intervention devices, the control system including at least one input device to control the percutaneous intervention devices, wherein the control system controls movement of at least one of the percutaneous intervention devices along at least two degrees of freedom; anda graphical user interface configured to display a first set of icons representative of the operational status of the two percutaneous intervention devices, the graphical user interface comprising:a linear speed indicator including a vertical bar icon; anda rotational speed indicator including a curved horizontal bar icon, the curved horizontal bar icon intersecting the vertical bar icon and the curved horizontal bar icon having a tangent perpendicular to the vertical bar icon. 2. The remote workstation of claim 1 wherein the percutaneous intervention devices include at least two of a catheter guide wire, a working catheter, a guide catheter, a stent, and an angioplasty balloon, and further wherein the at least two degrees of freedom include axial movement and rotation. 3. The remote workstation of claim 1 wherein the first set of icons comprises dynamically displayed icons representative of the operational status of each of the percutaneous intervention devices. 4. The remote workstation of claim 3, further comprising a second set of icons representative of physiological information of a patient. 5. The remote workstation of claim 3 wherein operational status includes an indication of the current movement speed of the percutaneous device. 6. The remote workstation of claim 1 wherein the first set of icons are displayed in a first color to indicate that a percutaneous intervention device is active and are displayed in a second color to indicate that a percutaneous intervention device is inactive. 7. The remote workstation of claim 1 wherein, when a percutaneous device is inactive, the control system is configured hold the inactive percutaneous device such that the percutaneous device is not permitted to move axially relative to a patient on which a procedure is being performed. 8. The remote workstation of claim 1 wherein the first set of icons provide at least one of a visual indication of movement of the percutaneous devices and a visual indication of the physical position of the at least one input device. 9. The remote workstation of claim 1 wherein the graphical user interface displays an additional icon representative of an amount of contrast agent delivered to a patient during a medical procedure. 10. The remote workstation of claim 1 wherein the graphical user interface displays an additional icon that provides information regarding at least one of the type, manufacturer, size, and material of one of the percutaneous intervention devices being controlled. 11. The remote workstation of c... | CORINDUS, INC. | A61B019/00 A61B005/00 A61M025/01 A61B005/0205 A61B017/00 A61M025/10
US20160113518 | A1 | 2016-04-28 | MICROCHIP SENSOR FOR CONTINUOUS MONITORING OF REGIONAL BLOOD FLOW | 2015-10-21 | A sensor is provided available for continuous monitoring of regional blood flow in a tissue, including cerebral tissue. Methods of monitoring regional blood flow using the sensor as well as systems and computer readable medium therefor are also provided. | 1. A blood flow meter for monitoring blood flow in a biological tissue comprising (a) a flow sensor comprising a first microelectrode, which flow sensor is capable of being heated by (b) a heater element positioned within 0.5 μm-100 μm of at least a portion of (a), and (c) a temperature sensor comprising a second microelectrode, wherein (a) and (c) are arranged on a flexible substrate and wherein (b) is positioned relative to (c) such that when (a) is heated by (b) to a stable target temperature of 0.5° C. to 3° C. above the temperature of the biological tissue in which the blood flow meter is situated, (c) is not within the thermal influence field generated by (b). 2. The blood flow meter of claim 1, wherein the flexible substrate comprises at least 5 (five) layers. 3. The blood flow meter of claim 1, wherein at least two layers of the flexible substrate comprise a flexible polymer. 4. (canceled) 5. The blood flow meter of claim 1, wherein at least two layers of the flexible substrate comprise silicon nitride. 6. The blood flow meter of claim 5, wherein an uppermost layer of the flexible substrate comprises silicon nitride and wherein a lowermost layer of the flexible substrate comprises silicon nitride. 7. The blood flow meter of claim 1, wherein the flexible substrate comprises at least 6 layers comprising, from top to bottom, with the bottom layer being exposed to the biological tissue or a blood vessel where blood flow is to be measured: a first silicon nitride layer adjacent to a first polyimide layer adjacent to a second silicon nitride layer adjacent to a second polyimide layer adjacent to a third polyimide layer adjacent to a third silicon nitride layer. 8-18. (canceled) 19. The blood flow meter of claim 12, having an air gap immediately adjacent to a polyimide layer underlying the interdigitated (a) and (b). 20. (canceled) 21. A blood flow meter for monitoring blood flow in a biological tissue, comprising (i) a flexible substrate; (ii) a flow sensor (x) comprising a first microelectrode, which flow sensor is capable of being heated by (iii) a heater element (y) positioned within 0.5 μm-100 μm of at least a portion of (x), wherein (x) is positioned on a first flexible substrate layer of a flexible substrate and (y) is positioned on a second flexible substrate layer of the flexible substrate, and wherein (x) and (y) are separated from each other by at least an intervening silicon nitride layer. 22-35. (canceled) 36. An array of two of the blood flow meters of claim 21, wherein the first blood flow meter and second blood flow meters are spatially separated on the same flexible substrate layers such that the first microelectrode of the first blood flow meter is outside the thermal influence field of the heater of the second blood flow meter and the first microelectrode of the second blood flow meter is outside the thermal influence field of the heater of the first blood flow meter. 37. The array of claim 36, having a configurat... | THE FEINSTEIN INSTITUTE FOR MEDICAL RESEARCH | A61B005/026
US20160106330 | A1 | 2016-04-21 | CARDIAC MONITORING DEVICE AND METHOD | 2015-10-16 | A method of predicting cardiac disease includes the steps of: attaching a monitoring device to a patient; obtaining cardiac information from the patient using the monitoring device; transmitting the obtained cardiac information from the monitoring device to a data-computing device; analyzing the transmitted cardiac information using the data-computing device and a predictive model; building an indication report from the analyzed cardiac information; and outputting the indication report. | 1. A method of predicting cardiac disease, comprising the steps of: attaching a monitoring device to a patient;obtaining cardiac information from the patient using said monitoring device;transmitting said obtained cardiac information from said monitoring device to a data-computing device;analyzing said transmitted cardiac information using said data-computing device and a predictive model;building an indication report from said analyzed cardiac information; andoutputting said indication report. 2. The method according to claim 1, wherein said analyzing step comprises: storing baseline data in at least one of a local and remote data center utilized by said data-computing device;comparing said transmitted cardiac information to said baseline data; anddetermining a predictive score based on said comparison. 3. The method according to claim 2, further comprising the step of outputting an alerting signal from said data center to an alerting device based on said predictive score. 4. The method according to claim 2, further comprising the step of outputting a treatment signal from said data center to a treatment device based on said predictive score. 5. The method according to claim 4, wherein said treatment device is at least one of a pacemaker, a defibrillator, and a medication pump. 6. The method according to claim 4, wherein said treatment device is connected to said monitoring device. 7. The method according to claim 6, wherein said cardiac event is at least one of a myocardial infarction, a stroke, an atrial fibrillation, an aortic aneurism, and an aortic dissection. 8. The method according to claim 2, further comprising the steps of: storing said transmitted cardiac information as a patient cardiac state;determining if a cardiac event has occurred in a stored time interval following storing said patient cardiac state; andadding said cardiac event determination and said patient cardiac state to said baseline data. 9. The method according to claim 8, further comprising the step of associating said patient cardiac state with an occurred cardiac event prior to adding said cardiac event determination and said patient cardiac state to said baseline data. 10. The method according to claim 1, wherein said indication report is output to at least one of said monitoring device, a web environment, a memory unit, and said data-computing device. 11. The method according to claim 1, wherein said obtained cardiac information includes at least one of a length of a P wave, a height of a P wave, a length of a P-R interval, a height of a P-R interval, a QRS wave width, a QRS wave height, a QRS wave shape, an S-T interval, an S-T height, a T wave height, a T wave length, a Q-T length, a QTc, a T-P interval, a slope change of a QRS wave in a predetermined period of a heart ventricle polarization, a T wave shape change, and a P wave shape change. 12. The method according to claim 1, wherein said transmitting, analyzing, and outputting steps occur at predeter... | ECM Foresights, LLC | A61B005/04 A61B005/00 A61B005/0452 A61B005/02
US20160106357 | A1 | 2016-04-21 | CEREBROVASCULAR ANALYZER | 2015-12-28 | The present invention relates to a cerebrovascular analysis system which enables early diagnosis of various incurable cerebrovascular diseases such as cerebral thrombosis by measuring an elastic coefficient, blood vessel compliance, blood flow resistance, and blood flow in each cerebrovascular branch. The measurement is achieved by biomechanically analyzing blood vessels in the brain using an electrocardiogram, phonocardiogram, electroencephalogram, pulse wave, and ultrasonic doppler signal as basic data in order to measure biomechanical properties and blood flow properties of blood vessels in the brain for the diagnosis of cerebrovascular diseases. | 1. A cerebrovascular analyzer comprising: a bio-signal measurement system including a bio-signal measuring sensor unit which comprises an electrocardiogram (ECG) sensor, a phonocardiogram (PCG) sensor, an accelerated plethysmogram (APG) sensor and an ultrasonic sensor, and a bio-signal reception and process unit which is connected to each of the sensors of the bio-signal measuring sensor unit for receiving and processing bio-signals measured by the sensors; andan analysis indicator calculation system including a main processing unit which is connected to the bio-signal reception and process unit for communicating and calculating biodynamic indicators of a cerebrovascular system from the bio-signals, an input unit which is connected to the main processing unit for receiving control commands of a user, and an output unit which is connected to the main processing unit for displaying the calculated results,wherein the APG sensor comprises a pressure sensor electrically connected to the bio-signal reception and process unit by a sensing read line, the pressure sensor being a carotid artery pulse wave sensor to obtain an APG waveform from a left or right carotid artery;wherein the main processing unit is programmed to calculate the biodynamic indicators from basic data including a cerebrovascular pressure curve, a systolic area and a diastolic area of the cerebrovascular pressure curve and an cerebrovascular blood flow volume; andwherein the cerebrovascular pressure curve is synthesized with the bio-signals of the bio-signal measurement system, the bio-signals comprising at least the APG waveform measured by the carotid artery pulse wave sensor. 2. The cerebrovascular analyzer of claim 1, wherein the bio-signal reception and process unit comprises:a microcontroller which controls to process the bio-signals received from the bio-signal measuring unit and to transmit processed bio-signals to the main processing unit;a multi-signal selector which selects one of the bio-signals received from the ECG sensor, the PCG sensor, the APG sensor and the ultrasonic sensor by a control signal of the microcontroller;a noise eliminator and signal amplifier which eliminates noises and/or controls amplification degree of the bio-signal selected by the multi-signal sensor by a control signal of the microcontroller;a signal switcher which receives the bio-signals from the noise eliminator and signal amplifier and selects one of the bio-signals to meet the control commands of the input unit or of embedded program in the main processing unit by a control signal of the microcontroller;a sample holder which samples and holds the bio-signal selected by the signal switcher by a control signal of the microcontroller; andan A/D converter which converts a holding bio-signal of the sample holder to a digital bio-signal and sends to the microcontroller by a control signal of the microcontroller. 3. The cerebrovascular analyzer of claim 1, wherein the bio-signal measurement system ... | Seog San Hyeon | A61B005/00 A61B007/04 A61B008/08 A61B005/0295 A61B005/0402 A61B005/024
US09310289 | B2 | 2016-04-12 | Systems, devices, and methods including a dark-field reflected-illumination apparatus | 2014-08-22 | Systems, devices, and methods are described that modulate a specimen-background dark-field micrograph contrast. | 1. A method of modulating a specimen-background dark-field micrograph contrast, comprising: varying an illumination-collection spacing by varying at least one of an illumination angle of incidence or a collection aperture dimension, based on a detected dark-field contrast differential. 2. The method of modulating the specimen-background dark-field micrograph contrast of claim 1, wherein varying the illumination-collection spacing includes concurrently varying the illumination angle of incidence and the collection aperture dimension. 3. The method of modulating the specimen-background dark-field micrograph contrast of claim 1, wherein varying the illumination-collection spacing includes modulating a separation zone bounded in part by an electromagnetic energy delivered by a dark-field illuminator and a sample-scattering collection zone associated with an effective numerical aperture of an objective assembly. 4. The method of modulating the specimen-background dark-field micrograph contrast of claim 1, wherein varying the effective collection angle includes modulating a numerical aperture associated with a scattered electromagnetic energy collection objective. 5. The method of modulating the specimen-background dark-field micrograph contrast of claim 1, wherein varying the collection aperture dimension includes modulating an effective numerical aperture associated with a scattered electromagnetic energy collection objective. 6. The method of modulating the specimen-background dark-field micrograph contrast of claim 1, wherein varying the collection aperture dimension includes manipulating a plurality of pixels of a liquid crystal display device. 7. The method of modulating the specimen-background dark-field micrograph contrast of claim 1, wherein varying the collection aperture dimension includes actuating an electronic aperture based on a target intensity threshold difference. 8. The method of modulating a specimen-background dark-field micrograph contrast of claim 1, further comprising: varying one of the illumination angle or the collection aperture dimension while maintaining a substantially fixed illumination-collection spacing. | Tokitae LLC | G01N021/00 A61B003/12 A61B005/00 A61B005/145 G01N021/49 A61N002/00 G02B021/10 G02B021/36 G02F001/13 A61B005/05 A61B008/06
US09445716 | B2 | 2016-09-20 | Obtaining data for automatic glaucoma screening, and screening and diagnostic techniques and systems using the data | 2015-08-17 | A non-stereo fundus image is used to obtain a plurality of glaucoma indicators. Additionally, genome data for the subject is used to obtain genetic marker data relating to one or more genes and/or SNPs associated with glaucoma. The glaucoma indicators and genetic marker data are input into an adaptive model operative to generate an output indicative of a risk of glaucoma in the subject. In combination, the genetic indicators and genome data are more informative about the risk of glaucoma than either of the two in isolation. The adaptive model may be a two-stage model, having a first stage in which individual genetic indicators are combined with respective portions of the genome data by first adaptive model modules to form respective first outputs, and a second stage in which the first outputs are combined by a second adaptive mode. Texture analysis is performed on the fundus images to classify them based on their quality, and only images which are determined to meet a quality criterion are subjected to an analysis to determine if they exhibit glaucoma indicators. Also, the images are put into a standard format. The system may include estimating the position of the optic cup by combining results from multiple optic cup segmentation techniques. The system may include estimating the position of the optic disc by applying edge detection to the funds image, excluding edge points that are unlikely to be optic disc boundary points, and estimating the position of an optic disc by fitting an ellipse to the remaining edge points. | 1. A method of processing a non-stereo fundus image to identify whether a plurality of glaucoma indicators are present, the method comprising: performing a texture analysis by extracting numerical parameters from the fundus image;determining whether the numerical parameters meet a quality criterion; andonly if the determination indicates that the numerical parameters meet the quality criterion, analyzing the fundus image by a plurality of image processing algorithms to determine whether the glaucoma indicators are present. 2. The method according to claim 1 wherein the texture analysis comprises at least one of: (i) a wavelet decomposition; or (ii) measuring the degree to which the image contains a plurality of predetermined image features. 3. The method according to claim 1 in which the determining is performed using an adaptive model trained to perform the determination using training data comprising (i) images which are known to either meet or not meet a quality criterion, and (ii) the corresponding numerical parameters. 4. The method according to claim 1, further comprising before performing the texture analysis, converting the fundus image into a predefined format if the image is not already in that format. 5. The method according to claim 1 further comprising extracting further numerical parameters from the fundus image, said further numerical parameters being used as control parameters in one or more of the image processing algorithms. 6. A computer system comprising: a memory to store a non-stereo fundus image; anda processor arranged to process the non-stereo fundus image to identify whether a plurality of glaucoma indicators are present, the processor to: perform a texture analysis by extracting numerical parameters from the fundus image,determine whether the numerical parameters meet a quality criterion, andonly if the determination indicates that the numerical parameters meet the quality criterion, analyze the fundus image by a plurality of image processing algorithms to determine whether the glaucoma indicators are present. 7. A non transitory computer readable storage medium storing instructions, which when executed by a processor of a computer system, cause the processor to perform a method, comprising: performing a texture analysis by extracting numerical parameters from a fundus image,determining whether the numerical parameters meet a quality criterion, andonly if the determination indicates that the numerical parameters meet the quality criterion, analyzing the fundus image by a plurality of image processing algorithms to determine whether the glaucoma indicators are present. | Agency for Science, Technology and Research Singapore Health Services Pte Ltd | A61B003/00 G06T007/40 A61B003/12 A61B005/02 A61B005/00
US09318400 | B2 | 2016-04-19 | Wafer-scale package including power source | 2014-02-21 | A medical device includes a first substrate, a second substrate, a control module, and an energy storage device. The first substrate includes at least one of a first semiconductor material and a first insulating material. The second substrate includes at least one of a second semiconductor material and a second insulating material. The second substrate is bonded to the first substrate such that the first and second substrates define an enclosed cavity between the first and second substrates. The control module is disposed within the enclosed cavity. The control module is configured to at least one of determine a physiological parameter of a patient and deliver electrical stimulation to the patient. The energy storage device is disposed within the cavity and is configured to supply power to the control module. | 1. A device comprising: a first substrate that includes at least one of a first semiconductor material and a first insulating material, the first substrate including a plurality of bonding pads;a second substrate that includes at least one of a second semiconductor material and a second insulating material, the second substrate bonded to the first substrate such that the first and second substrates define an enclosed cavity between the first and second substrates; anda battery housed in the enclosed cavity, the battery including conductive contacts disposed on a bottom surface of the battery, the conductive contacts soldered to two or more of the plurality of bonding pads such that the bottom surface of the battery faces the surface of the first substrate that includes the bonding pads. 2. The device of clam 1, further comprising a control module disposed within the enclosed cavity, wherein the control module is configured to at least one of determine a physiological parameter of a patient and deliver electrical stimulation to the patient, and wherein the battery provides power to the control module. 3. The device of claim 1, wherein the first and second substrates include glass substrates. 4. The device of claim 3, wherein the bond between the first and second substrates includes silicon. 5. The device of claim 3, wherein the bond between the first and second substrates includes a light absorbing material, and wherein the light absorbing material absorbs light at a wavelength that is transmitted by one of the first and second substrates. 6. The device of claim 1, wherein one of the first and second substrates includes a silicon substrate, and wherein the other of the first and second substrates includes a glass substrate. 7. The device of claim 1, wherein the battery includes a solid state battery. 8. The device of claim 1, further comprising an integrated circuit in the enclosed cavity, wherein at least a portion of the control module is included on the integrated circuit, and wherein the battery is mounted on the first substrate such that the battery straddles at least a portion of the integrated circuit. 9. A device comprising: a first substrate that includes at least one of a first semiconductor material and a first insulating material, the first substrate including a plurality of bonding pads;a second substrate that includes at least one of a second semiconductor material and a second insulating material, the second substrate bonded to the first substrate such that the first and second substrates define an enclosed cavity between the first and second substrates; anda battery housed in the enclosed cavity, the battery including conductive contacts on a bottom surface of the battery, wherein the conductive contacts are connected to two or more of the plurality of bonding pads such that the bottom surface of the battery faces the surface of the first substrate that includes the bonding pads. 10. The device of claim 9, further comprisi... | Medtronic, Inc. | H01L023/12 A61B005/00 A61N001/375 B81C001/00 A61B005/01 A61B005/03 A61B005/11 A61N001/372 H01L023/58 H01L025/065
US09320446 | B2 | 2016-04-26 | Bioelectric sensor device and methods | 2014-03-27 | Various embodiments of a bioelectric sensor device for sensing bioelectric data from a human body are disclosed. The device can include a flexible substrate, a plurality of sensors arranged in a sensor array on a sensor array portion of the substrate, an electrically conductive network located on the substrate, and a plurality of lines of weakness formed in the sensor array portion of the substrate. In one or more embodiments, each line of weakness is configured to enhance separation of the sensor array portion of the substrate along a separation line that extends between at least two sensors of the plurality of sensors. The device can also include a left reference electrode proximate a distal end of a left reference electrode arm of the substrate and a right reference electrode proximate a distal end of a right reference electrode arm of the substrate. | 1. A bioelectric sensor device for sensing bioelectric data from a human body, the device comprising: a flexible dielectric substrate comprising a first major surface and a second major surface, wherein the substrate further comprises a sensor array portion comprising a center, a left reference electrode arm comprising a proximal end and a distal end, a right reference electrode arm comprising a proximal end and a distal end, and a contact array arm comprising a proximal end and a distal end, wherein the proximal end of the contact array arm is attached to the sensor array portion of the substrate;a plurality of sensors arranged in a sensor array on the sensor array portion of the substrate, wherein each sensor of the plurality of sensors is configured to sense bioelectric data when in contact with skin;an electrically conductive network located on the substrate, wherein the electrically conductive network comprises a plurality of electrically conductive paths, wherein each electrically conductive path of the plurality of electrically conductive paths extends from one sensor of the plurality of sensors to a contact array on the contact array arm, wherein the contact array comprises a plurality of contacts on the contact array arm proximate the distal end of the contact array arm;a left reference electrode proximate the distal end of the left reference electrode arm and a right reference electrode proximate the distal end of the right reference electrode arm, wherein the left reference electrode is electrically connected to a contact in the contact array and the right reference electrode is electrically connected to a contact in the contact array; anda plurality of lines of weakness formed in the sensor array portion of the substrate, wherein each line of weakness of the plurality of lines of weakness is configured to enhance separation of the sensor array portion of the substrate along a separation line that extends between at least two sensors of the plurality of sensors. 2. A device according to claim 1, wherein the sensor array portion of the substrate comprises a left edge, a right edge, a top edge extending from the left edge to the right edge, and a bottom edge extending from the left edge to the right edge, and wherein a first line of weakness of the plurality of lines of weakness extends between the top edge and the bottom edge of the sensor array portion, and further wherein a first sensor of the plurality of sensors is located between the first line of weakness and the left edge of the sensor array portion such that separation of the substrate along the first line of weakness removes the first sensor from the device. 3. A device according to claim 2, wherein a second line of weakness of the plurality of lines of weakness extends between the top edge and the bottom edge of the sensor array portion, and further wherein a second sensor of the plurality of sensors is located between the second line of weakness and the first line of weakne... | Medtronic, Inc. | A61B005/0408 A61B005/04 A61B005/00
US09304973 | B2 | 2016-04-05 | Method for assessing breast density | 2011-12-15 | Breast density is a significant breast cancer risk factor measured from mammograms. Evidence suggests that the spatial variation in mammograms may also be associated with risk. The variation in calibrated mammograms as a breast cancer risk factor was investigated and its relationship with other measures of breast density was explored using full field digital mammography (FFDM) as described herein. A matched case-control analysis was used to assess a spatial variation breast density measure in calibrated FFDM images, normalized for the image acquisition technique variation. The findings indicate the variation measure is a viable automated method for assessing breast density. Insights gained by this work may be used to develop a standard for measuring breast density. | 1. A method of assessing breast density for breast cancer risk applications, comprising: receiving digital image data including a plurality of pixels;calibrating the digital image data;measuring a variation of pixel values of the calibrated digital image data, wherein measuring a variation of pixel values of the calibrated digital image data further comprises at least one of calculating an l2 norm or order derived therefrom or calculating an l1 norm or order derived therefrom; andassociating the variation of pixel values with a measure of risk for breast cancer, wherein the variation of pixel values correlates with at least one of a relative risk for breast cancer, an odds ratio for breast cancer, or an absolute risk prediction for breast cancer. 2. The method of claim 1, wherein measuring a variation of pixel values of the calibrated digital image data further comprises: calculating an l2 norm or order derived therefrom;calculating an l1 norm or order derived therefrom; andcalculating a combination of measures based on results of the l2 norm or order derived therefrom and the l2 norm or order derived therefrom. 3. The method of claim 2, wherein calculating a combination of measures further comprises at least one of using a linear method, using a non-linear method, or using a Gram-Schmidt orthogonalization process, Principal Component Analysis, partial least squares or kernel-based method. 4. The method of claim 1, wherein calibrating the digital image data further comprises adjusting for image acquisition technique parameters by adjusting for at least one of variation in target/filter combination, x-ray tube voltage, radiation exposure, or compressed breast thickness. 5. The method of claim 4, wherein calibrating the digital image data is performed pixel-by-pixel. 6. The method of claim 4, wherein calibrating the digital image data further comprises: calculating an average pixel value of an n×n pixel region; andcalibrating the average pixel value. 7. The method of claim 1, wherein the digital image data comprises an image having a breast tissue area and a background area, the method further comprising: segmenting the breast tissue area from the background area of the image. 8. The method of claim 7, further comprising: assigning pixel values within the breast tissue area a first value; andassigning pixel values within the background area a second value. 9. The method of claim 7, further comprising positioning a radial coordinate system origin at a side of the image at a first direction centroid position estimated from the segmented image. 10. The method of claim 9, further comprising eroding a percentage of the image between the radial coordinate system origin and a perimeter of the breast area along a radial direction. 11. A method of assessing breast density for breast cancer risk applications, comprising: receiving digital image data including a plurality of pixels;calibrating the digital image data;measuring a variation of pixel va... | H. Lee Moffitt Cancer Center and Research Institute, Inc. | G06K009/00 G06F017/18 G06K009/62 A61B005/00 G06F019/00 A61B006/00 G06T007/00
US09307908 | B2 | 2016-04-12 | Measuring psychological stress from cardiovascular and activity signals | 2012-10-30 | A method and system for measuring psychological stress disclosed. In a first aspect, the method comprises determining R-R intervals from an electrocardiogram (ECG) to calculate a standard deviation of the R-R intervals (SDNN) and determining a stress feature (SF) using the SDNN. In response to reaching a threshold, the method includes performing adaptation to update a probability mass function (PMF). The method includes determining a stress level (SL) using the SF and the updated PMF to continuously measure the psychological stress. In a second aspect, the system comprises a wireless sensor device coupled to a user via at least one electrode, wherein the wireless sensor device includes a processor and a memory device coupled to the processor, wherein the memory device stores an application which, when executed by the processor, causes the processor to carry out the steps of the method. | 1. A system for measuring psychological stress, the system comprising: a wireless sensor device coupled to a user via at least one electrode, wherein the wireless sensor device includes a processor; anda memory device coupled to the processor, wherein the memory device stores an application which, when executed by the processor, causes the processor to:determine R-R intervals from an electrocardiogram (ECG) to calculate a standard deviation of the R-R intervals (SDNN);determine a stress feature (SF) using the SDNN by calculating a mean heart rate (HR) from the ECG within a predetermined time period and by utilizing an algorithm SF =HR+α*SDNN, wherein α is a predetermined negative variable that allows for combining HR and SDNN;in response to reaching a threshold, perform adaptation to update a probability mass function (PMF); anddetermine a stress level (SL) using the SF and the updated PMF to measure the psychological stress. 2. The system of claim 1, wherein the application further causes the processor to: determine a posture state, wherein the psychological stress is not measured if the posture state is active; anddisplay the determined SL to a user or another device. 3. The system of claim 2, wherein the posture state includes any of active, sitting, and standing. 4. The system of claim 1, wherein to determine R-R intervals from the ECG to calculate the SDNN further comprises to: detect R peaks from a measured ECG within the predetermined time period; andcalculate R-R intervals using the detected R peaks. 5. The system of claim 1, wherein to perform adaptation to update the PMF further comprises to: group data into a predetermined distribution;calibrate the predetermined distribution according to a detected resting heart rate; andadjust the predetermined distribution according to additional samples received. 6. The system of claim 5, wherein to adjust the predetermined distribution according to additional samples received further comprises to: in response to data arriving, multiply all bins of the predetermined distribution by 1-ε; andadd ε to a bin corresponding to the data, wherein ε is a parameter for how much the PMF is changed with each adaptation. 7. The system of claim 5, wherein to determine the stress level (SL) using the SF and the PMF further comprises to: add all bins below a bin corresponding to the SF; andcompute the SL utilizing an algorithm that includes a probability mass function for a given posture (PMFposture), the SF, and the added bins. 8. The system of claim 7, wherein the application further causes the processor to: add a fraction of a current bin to improve granularity. | VITAL CONNECT, INC. | A61B005/00 A61B005/0468 A61B005/16 A61B005/11
US09319812 | B2 | 2016-04-19 | System and methods of subject classification based on assessed hearing capabilities | 2008-08-29 | A method of assessing hearing characteristics of a subject is provided. The method includes determining a hearing capability of the subject based on responses of the subject to a series of sounds presented to the subject. Each sound corresponds to a presence, absence or irrelevance of a predetermined plurality of features. The method further includes assigning the subject to one of a predetermined plurality of classes based upon the responses of the subject, each of the plurality of classes being derived from hearing tests performed on a plurality of other subjects. | 1. A computer implemented method of assessing hearing characteristics of a person, the method comprising: providing, by a processor, a series of sounds to an interface configured to present the series of sounds to a person, wherein different sounds in the series of sounds corresponding to at least one of a presence, absence or irrelevance of a predetermined plurality of consonant features, wherein the predetermined plurality of consonant features comprises at least a Nasal feature, a Compact feature, and a Grave feature;determining, by the processor, a hearing capability of the person based on responses of the person to the series of sounds; andassigning, by the processor, the person to one of a predetermined plurality of classes based upon the responses of the person, each of the plurality of classes describing errors made primarily with respect to the Nasal, Compact, and Grave consonant features. 2. The method of claim 1, further comprising setting, by the processor, one or more parameter values of a hearing-enhancement device based on the class to which the person is assigned. 3. The method of claim 1, wherein determining the hearing capability comprises identifying one or more of the predetermined plurality of consonant features as contributing more than other consonant features of the predetermined plurality of consonant features to one or more failures to correctly respond to one or more sounds of the series of sounds. 4. The method of claim 3, wherein the one or more failures to correctly respond to the one or more sounds of the series of sounds defines one or more feature errors made with respect to the one or more features corresponding to the one or more sounds of the series of sounds, and further comprising generating a performance measure for the person based upon a computed mean of the one or more feature errors. 5. The method of claim 4, wherein the computed mean of the one or more feature errors equals a weighted mean, and further comprising computing the weighted mean, ξ, to be equal toξ=∑i=1N⁢wi⁢ni∑i=1N⁢wiwhere w1 is a weight assigned to the ith feature of the predetermined plurality of consonant features and ni is the number of feature errors with respect to the ith feature. 6. The method of claim 5, wherein the assigning the person to one of the predetermined plurality of classes comprises computing a weighted contribution of each feature, the weighted contribution of a feature quantitatively measuring the contribution that each feature makes to the computed mean of feature errors. 7. The method of claim 6, wherein computing the weighted contribution of each feature comprises computing a value equal toContribution⁡(fi)=wi⁢niξwherein Contribution(fi) is the weighted contribution of the ith feature. 8. The method of claim 1, wherein the plurality of classes describe the errors made by the assigned persons with respect to Nasal, Compact, and Grave consonant features and no other consonant features. 9. A system for tuning a... | University of Florida Research Foundation, Inc. | A61B005/12 H04R025/00 A61B005/00
US09314613 | B2 | 2016-04-19 | Apparatus and methods for modulating nerves using parallel electric fields | 2012-09-28 | A device may include at least one pair of modulation electrodes configured for implantation in the vicinity of a nerve to be modulated such that the electrodes are spaced apart from one another along a longitudinal direction of the nerve to be modulated. The electrodes may be further configured to facilitate an electric field in response to an applied electric signal, the electric field including field lines extending in the longitudinal direction of the nerve to be modulated. The device may further include at least one circuit in electrical communication with the at least one pair of modulation electrodes and being configured to cause application of the electric signal applied at the at least one pair of modulation electrodes. | 1. An implant unit, comprising: a carrier;at least one pair of modulation electrodes configured for implantation external to blood vessels in the vicinity of a nerve to be modulated, and capable of modulating the nerve from a contactless location with respect to the nerve, such that the electrodes are spaced apart from one another along a longitudinal direction of the nerve to be modulated, the electrodes being further configured to facilitate an electric field in response to an applied electric signal, the electric field including field lines extending in the longitudinal direction of the nerve to be modulated;at least one circuit connected for electrical communication with the at least one pair of modulation electrodes and being configured to generate the electric signal applied at the at least one pair of modulation electrodes; andat least one antenna configured to receive a transmitted signal from a location outside of a subject's body and transfer the received transmitted signal to the at least one circuit such that substantially all energy used by the at least one circuit to generate the applied electric signal originates from energy associated with the received transmitted signal;wherein the at least one pair of electrodes, the at least one circuit, and the at least one antenna are mounted on the carrier, andwherein the at least one circuit includes a non-linear circuit component configured to alter characteristics of harmonics generated in the at least one circuit above a transition point that corresponds to a level of excitation current at which an amplitude of at least one even-order harmonic decreases. 2. The implant unit of claim 1, wherein the electric field includes field lines extending in a direction substantially parallel to a longitudinal direction of at least a portion of the nerve to be modulated. 3. The implant unit of claim 1, wherein the carrier is a flexible carrier. 4. The implant unit of claim 3, wherein the flexible carrier includes a biocompatible polymer including at least one of silicone, phenyltrimethoxysilane (PTMS), polymethyl methacrylate (PMMA), parylene C, polyimide, liquid polyimide, laminated polyimide, black epoxy, polyether ether ketone (PEEK), liquid crystal polymer (LCP), Kapton, or combinations thereof. 5. The implant unit of claim 1, wherein the at least one pair of modulation electrodes is supported by a flexible carrier configured to adapt to the contour of tissue in the body of the subject to orient the at least one pair of modulation electrodes such that the electric field generated by the at least one pair of modulation electrodes includes field lines extending in a longitudinal direction of the nerve to be modulated. 6. The implant unit of claim 5, wherein the tissue includes one or more of a muscle, bone, connective tissue, or adipose tissue. 7. The implant unit of claim 1, wherein the at least one pair of modulation electrodes includes line electrodes, point electrodes, or combinations the... |  | A61N001/36 A61N001/05 A61N001/372 A61N001/378 A61N001/375 A61B005/11 A61B005/113 A61F005/56 A61N002/00 A61N002/02 A61B005/00
US09307919 | B2 | 2016-04-12 | Electrode interface system | 2010-11-08 | An electrode interface system for providing a connection between at least one electrode and a maternal-fetal monitor, wherein the interface system converts electrical muscle activity captured by the electrode(s) into uterine activity data signals for use by the maternal-fetal monitor. The electrode interface system of the invention preferably includes a signal converter for processing the signals from the electrode(s) into signals similar to those produced by a tocodynometer. | 1. An interface system for interfacing an electrode with a maternal-fetal monitor, wherein the maternal-fetal monitor has a port configured to operably connect with a tocodynamometer to receive output from the tocodynamometer or to connect with an intrauterine pressure catheter to receive output from the intrauterine pressure catheter, and wherein the maternal fetal monitor is configured to display the tocodynarnometer output or the intrauterine pressure catheter output to a user, wherein the interface system comprises: a first component comprising: an electrode interface configured to operably and removably connect with the electrode and to receive an electrohysterogram signal from the electrode; anda wireless signal transmitter configured to receive the electrohysterogram signal from the electrode interface when the electrode interface is connected with the electrode and to wirelessly transmit the received electrohysterogram signal to a wireless signal receiver located remote from the first component; anda second component comprising: the wireless signal receiver configured to receive the electrohysterogram signal transmitted by the wireless signal transmitter;a signal converter configured to receive the electrohysterogram signal from the wireless signal receiver and to process the electrohysterogram signal into output data that mimics electrical output from a tocodynamometer or an intrauterine pressure catheter; anda maternal-fetal monitor port interface configured to operably and removably connect to the port of the maternal-fetal monitor, wherein the maternal-fetal monitor port interface is configured to receive from the signal converter the output data that mimics electrical output from a tocodynamometer or an intrauterine pressure catheter and to communicate to the maternal-fetal monitor the output data that mimics electrical output from a tocodynamometer or an intrauterine pressure catheter when the maternal-fetal monitor port interface is connected to the port of the maternal-fetal monitor. 2. The interface system of claim 1, wherein the electrode interface is configured to operably and removably connect with a plurality of electrodes and to receive an electrohysterograrn signal from each of the plurality of electrodes. 3. The interface system of claim 2, wherein the plurality of electrodes comprises between 2 and 6 electrodes. 4. The interface system of claim 2, wherein the plurality of electrodes are provided on a strip configured to attach to a body of a patient and wherein the electrode interface is configured to operably and removably connect with a connector of the strip. 5. The interface system of claim 1, wherein the first component is configured to be supported on a body of a patient when the electrode interface is operably and removably connected with the electrode. 6. The interface system of claim 5, wherein the first component is configured to be supported on an arm of the patient when the electrode interface is operably... |  | A61B005/103 A61B005/03 A61B005/0448 A61B005/0444 A61B005/0488 A61B005/04 A61B005/024
US10265030 | B2 | 2019-04-23 | Receivers for analyzing and displaying sensor data | 2015-12-17 | This disclosure provides systems, methods and apparatus for processing, transmitting and displaying data received from an analyte sensor, such as a glucose sensor. The system may include a display device with at least one input device. In response to movement of or along the input device, the display device may change a glucose data output parameter and update an output of the display device using the changed output parameter. | 1. A method for displaying analyte concentration data on a computing device, comprising: receiving analyte concentration data from a sensor;calculating a clinical value of the analyte concentration data;activating a display of the computing device in a lock state;displaying a first indication of the calculated clinical value on the display while the computing device is in the lock state, wherein the first indication is associated with a glucose monitoring application comprising a first glucose chart displaying a graphical representation of the analyte concentration data;adjusting the first indication by detecting a touchscreen gesture on the display of the computing device while the computing device is in the lock state; anddisplaying a second indication of the calculated clinical value without launching the glucose monitoring application, the second indication including a second glucose chart, the second glucose chart displaying a portion of the graphical representation of the first glucose chart. 2. The method of claim 1, wherein the analyte concentration data is glucose concentration data. 3. The method of claim 1, wherein the indication is the clinical glucose value. 4. The method of claim 3, wherein the clinical glucose value is displayed as an icon, and wherein a color of the icon, or a color of the background, is based on the clinical glucose value or on the trend or both. 5. The method of claim 1, wherein the indication is a trend indicator. 6. The method of claim 5, wherein the trend indicator is a trend graph or a trend arrow. 7. The method of claim 5, wherein the trend indicator is displayed on a background of the computing device. 8. The method of claim 5, wherein the trend indicator is displayed as an icon. 9. The method of claim 8, wherein a color of the icon is based on the clinical value or on the trend or both. 10. The method of claim 1, wherein the indication is a color. 11. The method of claim 10, wherein the color is selected from green, yellow, or red, according to increasing levels of urgency associated with the clinical value. 12. The method of claim 11, wherein the color is green if the user is in euglycemia and a trend indicator indicates the user will not become hypoglycemic or hyperglycemic. 13. The method of claim 11, wherein the color is yellow if the user is in euglycemia and a trend indicator indicates the user will become hypoglycemic or hyperglycemic. 14. The method of claim 11, wherein the color is yellow if the user is in hypoglycemia or hyperglycemia and a trend indicator indicates the user is trending towards euglycemia. 15. The method of claim 11, wherein the color is red if the user is in hypoglycemia or hyperglycemia and a trend indicator indicates the user is trending away from euglycemia. 16. The method of claim 1, wherein the indication allows the user to observe glucose information without displaying a main user interface of the glucose monitoring application. 17. The method of claim 1, ... | DexCom, Inc. | A61B005/00 H04N021/431 G06T003/00 G06T011/20 A61B005/145 G06F003/0488 G06F003/041 A61B005/1495 G01N033/66 G06F019/00 G06F003/0484 G16H040/63
US09888971 | B2 | 2018-02-13 | Method and system for image processing to determine patient-specific blood flow characteristics | 2016-01-04 | Embodiments include a system for determining cardiovascular information for a patient. The system may include at least one computer system configured to receive patient-specific data regarding a geometry of the patient's heart, and create a three-dimensional model representing at least a portion of the patient's heart based on the patient-specific data. The at least one computer system may be further configured to create a physics-based model relating to a blood flow characteristic of the patient's heart and determine a fractional flow reserve within the patient's heart based on the three-dimensional model and the physics-based model. | 1. A system for medical image processing, the system comprising: a data storage device storing instructions for medical image processing; anda processor configured to execute the instructions to perform a method including: receiving one or more non-invasively produced images of at least a blood vessel of a patient;segmenting the images to identify an ischemic region of interest of the blood vessel and generating a three-dimensional geometric model of the identified ischemic region of interest of the blood vessel;identifying a vessel region of interest in the identified ischemic region of interest;identifying a stenosis in the vessel region of interest based on a pressure index computed using a first simulation of blood flow through the geometric model of the blood vessel;determining a connection position to connect a bypass vessel that diverts blood flow around the identified stenosis, wherein the connection position is determined using a subsequent simulation of blood flow; anddisplaying the determined connection position on a display. 2. The system of claim 1, wherein the determining step comprises determining the connection position using the pressure index in the vessel of interest. 3. The system of claim 2, wherein the determining step comprises determining a drop level of the pressure index. 4. The system of claim 3, wherein the determining step comprises determining the connection position using a measurement of the interior of the vessel of interest. 5. The system of claim 3, wherein the determining step comprises determining an elasticity of the vessel of interest. 6. The system of claim 2, wherein the determining step comprises determining the connection position using a measurement of the interior of the vessel of interest. 7. The system of claim 1, wherein the displaying step comprises displaying, on the display, a first graph representing the pressure index corresponding to the connection. 8. The system of claim 7, wherein the displaying step comprises displaying the first graph with an image in which the connection position is visualized. 9. The system of claim 1, wherein the determining step comprises calculating a degree of fitness when the bypass vessel is connected to a predetermined portion of the blood vessel, and wherein the displaying step comprises displaying a distribution of the degree of fitness at the predetermined portion on the display. 10. The system of claim 1, wherein the pressure index comprises a myocardial fractional flow reserve. 11. A method of processing medical images, comprising: receiving one or more non-invasively produced images of at least a blood vessel of a patient;segmenting the images to identify an ischemic region of interest of the blood vessel and generating a three-dimensional geometric model in a plurality of phases region of the identified ischemic region of interest of the blood vessel;identifying a vessel region of interest in the identified ischemic region of interest;identifying ... | HEARTFLOW, INC. | G06K009/00 A61B034/10 G06F017/10 A61B034/00 A61B005/02 A61B005/026 G06F019/00 G06G007/60 G06F019/26 A61B005/00 A61B005/029 A61B006/03 A61B006/00 A61B008/06 A61B008/08 G01R033/563 A61B005/107 G06T007/00 G06T017/00 G06K009/62 A61B005/021 G06F017/50 G06F019/12 A61B005/024 A61B005/22 G06K009/46 G06T007/20 G06T011/00 G06T011/20 A61M005/00 G06K009/52 A61B005/055 A61B005/11 G06T017/20 G06T015/10 G06T011/60 G06T007/60 A61B008/02 A61B008/04 G06T007/70 G06T007/73 G06T007/11 G06T007/12 G06T007/13 G06T007/149 G06T007/62 G01R033/56 A61B090/00
US10342485 | B2 | 2019-07-09 | Removable base for wearable medical monitor | 2015-09-29 | A removable base of a wearable medical monitor includes a mating surface configured to reversibly couple the removable base to a body of the wearable medical monitor. The removable base may also include certain functional features, such as a sensor configured to detect a physiological parameter of a patient and/or a memory configured to store data for identifying characteristics of the sensor or the patient. | 1. A wearable medical monitor, comprising: a body comprising a first transceiver; anda removable base comprising a second transceiver, wherein the first transceiver and the second transceiver are configured for wireless communication with one another;mating surfaces on the body and the removable base positioned to reversibly couple the removable base to the body;a memory carried by the removable base, the memory configured to store data for identifying a patient; anda switch disposed on the removable base, the switch providing power to the body, wherein the switch comprises a protrusion configured to activate a button disposed on the body when the body is coupled to the removable base to provide the power. 2. The wearable medical monitor of claim 1, wherein the switch is deactivated when the removable base is decoupled from the body. 3. The wearable medical monitor of claim 1, comprising a power source carried by the removable base and configured to provide power to the body through the switch. 4. The wearable medical monitor of claim 1, comprising a sensor disposed on the removable base. 5. The wearable medical monitor of claim 4, wherein the sensor is configured to detect a physiological parameter of the patient and to communicate the physiological parameter of the patient to the body when the removable base is coupled to the body. 6. The wearable medical monitor of claim 5, wherein the body comprises a processor configured to access the memory to obtain data for identifying characteristics of the sensor and data for identifying characteristics of the patient. 7. The wearable medical monitor of claim 6, wherein the body comprises a transceiver configured to communicate the data for identifying characteristics of the sensor and the data for identifying characteristics of the patient to a central control system. 8. The wearable medical monitor of claim 6, wherein the processor is configured to communicate the data for identifying characteristics of the sensor to the body, and wherein the body is configured to control an operation of the sensor based on the data for identifying characteristics of the sensor when the removable base is coupled to the body. 9. The wearable medical monitor of claim 6, wherein the sensor comprises a plurality of sensors and wherein the processor is configured to access the memory to obtain identifying characteristics of each of the plurality of sensors, and wherein the body is configured to control an operation of each of the plurality of sensors based on the identifying characteristics of the respective sensor when the removable base is coupled to the body. 10. The wearable medical monitor of claim 1, wherein the removable base is disposable. 11. The wearable medical monitor of claim 1, wherein the removable base is coupled to a hospital identification bracelet. 12. The wearable medical monitor of claim 1, wherein the mating surfaces comprise a protrusion or a depression. 13. The wearable medical monitor o... | COVIDIEN LP | A61B005/00 A61B019/00 A61B005/024 A61B005/1455
US09302104 | B2 | 2016-04-05 | Devices, systems, and methods for automated optimization of energy delivery | 2014-11-04 | Devices, systems, and methods for automated optimization of muscle stimulation energy. In some embodiments the disclosure optimizes stimulation parameters and/or stimulation location. | 1. A method of electrically stimulating muscle, comprising: applying a first electrical stimulating signal from an energy source to a muscle at a stimulation region;sensing an electrical signal in a sensing region that is away from the stimulation region when applying the first electrical stimulating signal;adjusting at least one parameter of the first electrical stimulating signal based on the sensed electrical signal; andapplying a second electrical stimulating signal from the energy source to the muscle, wherein the second electrical stimulating signal comprises the at least one adjusted parameter. 2. The method of claim I wherein sensing an electrical signal comprises sensing the first electrical stimulating signal, or a change that occurs in the first electrical stimulating signal between the stimulation region and the sensing region. 3. The method of claim 1 wherein sensing an electrical signal comprises sensing an electrical signal independent of or multiplexed into the first electrical stimulating signal, or a change that occurs in the independent or multiplexed signal between the stimulation region and the sensing region. 4. The method of claim 1 wherein the first electrical stimulating energy signal has a general waveform shape and the sensing step comprises sensing an electrical signal with the same general waveform shape. 5. The method of claim 4 wherein the first waveform is biphasic and the sensing step comprises sensing the biphasic signal. 6. The method of claim 5 wherein the sensing step comprises sensing a biphasic signal with the same phase distribution and approximately the same pulse width as the first waveform. 7. The method of claim 1 wherein the method further comprises using a control unit to analyze the peak voltage amplitude of the sensed signal, and wherein adjusting the at least one parameter of the electrical stimulation energy is based on analyzing the peak voltage amplitude of the sensed energy. 8. The method of claim 1 wherein the applying step comprises applying a first electrical stimulating signal with a first energy intensity, the method further comprising determining if the sensed electrical signal satisfies a threshold for adequate muscle contraction, and if so, the method further comprises delivering muscle stimulation therapy with a stimulating signal that comprises the first energy intensity. 9. The method of claim 8 wherein if the sensed electrical signal does not satisfy the threshold for adequate muscle contraction, applying the second electrical stimulating signal with an second energy intensity greater than the first energy intensity, and further sensing an electrical signal during the time when the second electrical stimulating signal is applied, and determining if the second electrical stimulating signal satisfies a threshold for adequate muscle contraction. 10. A muscle stimulation system, including: at least one stimulating electrode adapted to apply a stimulating electrical signal to a ... | NIVEUS MEDICAL, INC. | A61N001/00 A61N001/36 A61H039/00 A61B019/00 A61B005/0492 A61B005/00 A61N001/04
US10219718 | B2 | 2019-03-05 | Atrial arrhythmia episode detection in a cardiac medical device | 2014-10-22 | A method and medical device for determining a cardiac episode that includes sensing a cardiac signal, identifying the signal sensed during a predetermined time interval as one of a cardiac event, a non-cardiac event, and an unclassified event, determining a number of identified cardiac events, determining a number of identified unclassified events, and determining whether the cardiac episode is occurring in response to the number of identified cardiac events being greater than a cardiac event count threshold and the number of identified unclassified events being less than an unclassified event count threshold. | 1. A method of determining an atrial fibrillation (AF) episode in a medical device, comprising: obtaining a cardiac signal sensed via one or more electrodes;determining, for each of a plurality of predetermined time intervals, one or more classification factors associated with the cardiac signal sensed during each of the respective plurality of predetermined time intervals;identifying, for each of the plurality of predetermined time intervals, the cardiac signal sensed during each of the respective plurality of predetermined time intervals as one of an AF event, a non-AF event, or an unclassified event based on the one or more determined classification factors;determining a number of the plurality of predetermined time intervals identified as AF events;determining a number of the plurality of predetermined time intervals identified as unclassified events;determining that the AF episode is occurring in response to both the number of the plurality of predetermined time intervals identified as AF events being greater than or equal to an AF event count threshold and, concurrently, the number of the plurality of predetermined time intervals identified as unclassified events being less than an unclassified event count threshold; andproviding an indication of the occurrence of the AF episode to a user. 2. The method of claim 1, further comprising: determining, subsequent to the determining the AF episode to be occurring, whether a number of subsequent ones of the plurality of predetermined time intervals identified as unclassified events are equal to the unclassified event count threshold; anddetermining termination of the AF episode in response to the determined number of subsequent ones of the plurality of predetermined time intervals identified as unclassified events being equal to the unclassified event count threshold. 3. The method of claim 1, wherein the AF event count threshold comprises three predetermined time intervals identified as AF events and the unclassified event count threshold comprises five predetermined time intervals identified as unclassified events. 4. The method of claim 1, further comprising: identifying a first one of the plurality of predetermined time intervals as a first AF event;identifying a second one of the plurality of predetermined time intervals subsequent to the first one of the plurality of predetermined time intervals as a second AF event;identifying a third one of the plurality of predetermined time intervals subsequent to the second one of the plurality of predetermined time intervals as an unclassified event;identifying a fourth one of the plurality of predetermined time intervals subsequent to the third one of the plurality of predetermined time intervals as a third AF event; anddetermining that the AF episode is occurring in response to identifying the third AF event. 5. The method of claim 4, further comprising: determining, subsequent to the determining the AF episode to be occurring, whether a number o... | Medtronic, Inc. | A61B005/046 A61B005/04 A61N001/39
US09554751 | B2 | 2017-01-31 | Personal cloud with a plurality of modular capabilities | 2015-12-07 | A personal cloud structure for a portable computing device such as a tablet personal computer (PC), mobile phones, portable media players, or the like. The personal cloud structure may be fitted with memory, a network connection, two-way wireless charging, external memory slots, external connections and other components to create a portable personal cloud. | 1. A structure configured to connect to a mobile computing device, the structure comprising: a cavity capable of holding the mobile computing device;a power source located exterior to and coupled to the cavity and to a plurality of modules located in the structure and capable of providing power to the plurality of modules; andwherein the plurality of modules include at least one wireless modem which allows the case to wirelessly transmit and receive signals and a medical sensor. 2. The structure of claim 1, further comprising: an internal database capable of storing a user's health records. 3. The structure of claim 1, wherein the medical sensor is able to analyze samples received through a port located on the case. 4. The structure of claim 3, wherein the medical sensor is configured to perform the analysis using one of the group consisting of: light, radio frequencies, a microarray, biochip, and ultrasound. 5. The structure of claim 1, further comprising: a biometric input camera configured to analyze an eye. 6. The structure of claim 1, further comprising: an electrocardiogram mounted on the case and configured to measure the heart. 7. An environmental sensor apparatus comprising: a housing having a processor coupled to a visual touch screen display, a wireless communication system and a plurality of sensors; andwherein at least one of the plurality of sensors is an air environment monitor which detects the air environment surrounding the housing, analyzes the results in a processor, and displays results on the visual touch screen display. 8. The environmental sensor apparatus of claim 7, further comprising: an indicator on the visual touch screen display to show the current time. 9. The environmental sensor apparatus of claim 7, further comprising: a wireless communication system which allows the housing to wirelessly transmit and receive signals; andwherein the wireless communication system has a low power transmit mode to conserve the power source and a high power transmit mode to draw more power from the power source and transmit the wireless signal farther than in the lower power transmit mode. 10. The environmental sensor apparatus of claim 7, further comprising: a temperature sensor able to detect a body temperature of a wearer of the housing. 11. The environmental sensor apparatus of claim 7, further comprising: a temperature sensor able to detect a local temperature surrounding the housing. 12. The environmental sensor apparatus of claim 7, wherein the plurality of sensors further comprise: an atmospheric pressure sensor capable of measuring an atmospheric pressure surrounding the housing;the processor configured to analyze the results from the atmospheric pressure sensor; andan indicator on the visual touch screen display to show the atmospheric pressure surrounding the housing. 13. The environmental sensor apparatus of claim 7, further comprising: a first wireless communication system which allows the housing to wireless... | MICRO MOBIO CORPORATION | A61B005/01 A61B005/00 H04B001/3888 H04M001/02 A61B003/14 A61B005/0404 A61B005/11 G06F001/16 H04M001/18 H04M001/725
US09301678 | B2 | 2016-04-05 | Apparatus and method for assessing effects of drugs by recording ocular parameters | 2014-03-12 | The invention is directed to quantification of the effects of drugs on a patient using pupillometric measures. Apparatus and processes for obtaining control and patient measures and deriving relationships from same are provided. The methods of the invention provide doctor quantitative feedback on patient symptoms and on the effects of a drug or dosage of same on a patient, as well as provide assessment capability to patients and law enforcement. | 1. An apparatus for recording ocular parameters comprising: a digital camera for capturing a sequence of images of a portion of an eye and converting said images to a recordable digital format;a source of illumination in the visible range of wavelengths, said illumination source being arranged in relation to said camera to illuminate a patient's eye when the camera is positioned to record images of the patient's eye;a control operatively connected to said source of illumination for varying the intensity of illumination emitted by said source;means for measuring in said images at least one parameter from among pupil area, pupillary hippus, angular displacement of the eye, and the rate of said angular displacement; andrecording means responsive to said control and to said digital camera for generating a record in which said at least one parameter is correlated with the intensity of said illumination. 2. An apparatus according to claim 1, in which said portion of the eye includes the pupil of the eye. 3. An apparatus according to claim 1, including a photometer arranged in relation to said source of illumination to measure the intensity of the illumination emitted by said source, and providing an output in digital format corresponding to the measured illumination intensity, wherein said recording means is responsive to said output provided by the photometer, and thereby responsive to said control. 4. An apparatus according to claim 1, wherein said control is operative to cause the illumination emitted by said source to vary in steps, the illumination in each of said steps being constant over a predetermined interval of time. 5. An apparatus according to claim 1, wherein said control is operative to cause the illumination emitted by said source to increase monotonically in steps, the illumination in each of said steps being constant over a predetermined interval. 6. An apparatus according to claim 1, wherein said control is operative to cause the illumination emitted by said source to increase monotonically in steps from a minimum level to a maximum level, and to decrease monotonically in steps from said maximum level to said minimum level, the illumination in each of said steps being constant over a predetermined interval. 7. An apparatus according to claim 1, wherein said means for measuring in said images at least one parameter measures plural parameters from among pupil area, pupillary hippus, the angular displacement of the eye, and the rate of said angular displacement; and wherein said recording means generates a record in which said plural parameters are correlated with the intensity of said illumination. 8. A process for recording ocular parameters comprising: exposing an eye of an individual to illumination in the visible range of wavelengths, and changing the intensity of said illumination in steps, maintaining the intensity in each of said steps constant over an interval sufficient to capture a sequence of images of a portion of sa... | Drexel University | A61B003/14 A61B003/10 A61B003/11 A61B003/113 A61B003/00 A61B005/107 A61B005/11 A61B005/00
US09901290 | B2 | 2018-02-27 | Fall detection and fall risk detection systems and methods | 2015-03-16 | The present invention relates to a light-weight, small and portable ambulatory sensor for measuring and monitoring a person's physical activity. Based on these measurements and computations, the invented system quantifies the subject's physical activity, quantifies the subject's gait, determines his or her risk of falling, and automatically detects falls. The invention combines the features of portability, high autonomy, and real-time computational capacity. High autonomy is achieved by using only accelerometers, which have low power consumption rates as compared with gyroscope-based systems. Accelerometer measurements, however, contain significant amounts of noise, which must be removed before further analysis. The invention therefore uses novel time-frequency filters to denoise the measurements, and in conjunction with biomechanical models of human movement, perform the requisite computations, which may also be done in real time. | 1. A body movement monitoring system comprising: a data processing system comprising one or more processor circuits configured to process data generated by a sensor, the data including information representative of at least one signal generated by the sensor in response to movement of an upper part of a body of a person, the data processing system programmed to at least: process said data to identify one or more peaks in the at least one signal by comparing one or more parameters with one or more predefined fall thresholds; andfor at least one identified peak of the one or more peaks: process said data to identify a non-fall activity performed by the person during at least one of a time period before said identified peak or a time period after said identified peak; andin response to identifying said non-fall activity: determine whether said identified peak can be classified as a fall event or a non-fall event based on the one or more predefined fall thresholds;in response to determining said identified peak can be classified as a fall event or a non-fall event based on the one or more predefined fall thresholds, classify said identified peak as a fall event or a non-fall event based on the one or more predefined fall thresholds; andin response to determining said identified peak cannot be classified as a fall event or a non-fall event based on the one or more predefined fall thresholds: set one or more new fall thresholds based on said non-fall activity; process a portion of the data corresponding to a time window that encompasses said identified peak to compute one or more parameters; and determine whether to classify said identified peak as a fall event by comparing said one or more parameters to said one or more new fall thresholds. 2. The system of claim 1 wherein said non-fall activity is walking, sitting, standing, or lying down. 3. The system of claim 1 wherein said one or more new fall thresholds are set based on at least one of the following: body posture during the time period prior to the time window corresponding to the identified peak; orbody posture during the time period following the time window corresponding to the identified peak. 4. The system of claim 1 wherein: the sensor comprises at least one accelerometer; andat least one of said one or more processor circuits is programmed to determine at least one posture of the person based on a direction of an acceleration measured by the at least one accelerometer, the acceleration being relative to a gravitational acceleration. 5. The system of claim 1 wherein said one or more parameters include or are calculated based on at least one of: a speed at a time prior to said identified peak or during a time period that encompasses said identified peak;an acceleration during a time period that encompasses said identified peak; ora mechanical energy during a time period that encompasses said identified peak. 6. The system of 5 wherein said one or more processor circuits are further pro... | BIOSENSICS LLC | A61B005/103 A61B005/117 A61B005/11 A61B005/00 G08B021/04
US20160113587 | A1 | 2016-04-28 | ARTIFACT REMOVAL TECHNIQUES WITH SIGNAL RECONSTRUCTION | 2014-06-03 | Methods, systems, and devices are disclosed for removing non-stationary and/or non-stereotypical artifact components from multi-channel signals. In one aspect, a method for processing a signal includes obtaining a first signal decomposition of a multi-channel baseline signal in a first matrix including nominal non-artifact signal components and a second signal decomposition of a multi-channel data signal in a second matrix including artifact components, in which the first and second matrices are complimentary matrices, forming a linear transform by non-linearly combining the complementary matrices, and producing an output signal corresponding to the multi-channel data signal by applying the formed linear transform to one or more samples of the multi-channel data signal to remove artifacts and retain non-artifact signal content in the output signal. | 1. A method for processing a signal to remove artifacts, comprising: obtaining a first signal decomposition of a multi-channel baseline signal in a first matrix including nominal non-artifact signal components and a second signal decomposition of a multi-channel data signal in a second matrix including artifact components, wherein the first and second matrices are complimentary matrices;forming a linear transform by non-linearly combining the complementary matrices; andproducing an output signal corresponding to the multi-channel data signal by applying the formed linear transform to one or more samples of the multi-channel data signal to remove artifacts and retain non-artifact signal content in the output signal. 2. The method as in claim 1, wherein the forming the linear transform by non-linearly combining the two complementary matrices includes classifying signal components of at least one of the multi-channel baseline signal or the multi-channel data signal into artifact and non-artifact components using a binary classification criterion. 3. The method as in claim 2, wherein the binary classification criterion is selected to be sensitive to a quantifiable characteristic of the signal including at least one of amplitude, variance, or a pattern in a time course of the signal. 4. The method as in claim 2, wherein the binary classification criterion includes a data-dependent or empirically estimated parameter or parameters, the parameter or parameters providing a soft or hard threshold to classify the signal components. 5. The method as in claim 1, wherein the multi-channel data signal includes at least one of electroencephalograms (EEG), magnetoencephalogram (MEG), electrocorticograms (ECoG), electrocochleograms (ECochG), electrocardiograms (ECG), or electromyograms (EMG). 6. The method as in claim 1, wherein the multi-channel data signal includes a single-channel signal augmented to multiple channels, wherein at least some channels of the multiple channels having a replicate of the single-channel signal that is temporally modified. 7. The method as in claim 1, wherein the multi-channel baseline signal includes a calibration signal corresponding to the multi-channel data signal or a predetermined signal. 8. The method as in claim 1, wherein the multi-channel baseline signal comprises at least a portion of the multi-channel data signal. 9. The method as in claim 1, wherein the first signal decomposition includes a component representation of the multi-channel baseline signal. 10. The method as in claim 1, wherein the second signal decomposition includes a component representation of the multi-channel data signal. 11. The method as in claim 1, wherein the second signal decomposition includes a component representation of the multi-channel baseline signal. 12. The method as in claim 1, wherein the second signal decomposition of the multi-channel data signal includes a signal decomposition or a component representation of a segment of th... |  | A61B005/00 A61B005/0476 A61B005/0205 A61B005/0402 A61B005/0488 A61B005/04 A61B005/12
US10278650 | B2 | 2019-05-07 | Receivers for analyzing and displaying sensor data | 2015-12-16 | This disclosure provides systems, methods and apparatus for processing, transmitting and displaying data received from an analyte sensor, such as a glucose sensor. The system may include a display device with at least one input device. In response to movement of or along the input device, the display device may change a glucose data output parameter and update an output of the display device using the changed output parameter. | 1. A computerized method for displaying glucose information on a display device of a glucose monitoring system, the method comprising: (a) receiving glucose data measured by a glucose sensor;(b) displaying glucose data in a first display mode in a portrait orientation on a display, the first display mode including a glucose trend line indicative of a glucose level of a host over a time period, the first display mode including at least one event indicator positioned proximate to the glucose trend line at a time when an associated event occurred, wherein the at least one event indicator includes an icon illustrative of the associated event;(c) receiving user input indicating a change of display mode; and(d) displaying glucose data in a second display mode in a landscape orientation on the display,(e) wherein in the first display mode, the displayed glucose data is entirely displayed within a first area of the display and covers a first date range, and wherein in the second display mode, the displayed glucose data covers a second area of the display larger than the first area and a second date range longer than the first date range. 2. The method of claim 1, wherein the receiving glucose data includes receiving glucose data from a continuous glucose monitor. 3. The method of claim 1, wherein the portrait orientation is configured to allow a user to understand their current glucose situation at a glance, whereas the landscape orientation is configured to allow a user to view a more detailed and/or retrospective analysis. 4. The method of claim 1, wherein in the first display mode a comparatively lower resolution glucose trace is displayed and in the second display mode a comparatively higher resolution glucose trace is displayed. 5. The method of claim 4, wherein in the first display mode a numerical indicator of a current glucose value is displayed along with the glucose trace. 6. The method of claim 1, wherein in the portrait orientation a trend indicator and a numerical indicator of a current glucose value is displayed, whereas neither the trend indicator nor the numerical indicator are displayed in the landscape orientation. 7. The method of claim 1, further comprising displaying one or more event tags corresponding to event information. 8. The method of claim 7, wherein the event tags correspond to meal events, exercise events, or insulin delivery events. 9. The method of claim 7, further comprising, upon selection of an event tag by a user, displaying additional information about the event. 10. The method of claim 9, wherein the additional information about the event is displayed on a window that covers a portion of the display or that covers all of the display. 11. The method of claim 9, further comprising, in either the first display mode or the second display mode, or both, displaying a line indicating a current time on the displayed glucose data. 12. The method of claim 9, further comprising, in either the first display mode or t... | DexCom, Inc. | A61B005/00 G06T011/20 H04N021/431 G06T003/00 A61B005/145 G06F003/0488 G06F003/041 A61B005/1495 G01N033/66 G06F019/00 G06F003/0484 G16H040/63
US09324143 | B2 | 2016-04-26 | Systems and methods for diagnosing strokes | 2013-09-04 | The invention relates to systems and methods for diagnosing strokes. In particular, systems and methods for acquiring timely patient status information are described that enable a physician to make diagnostic and treatment decisions relating to ischemic and hemorrhagic strokes. The systems and methods enable the efficient and quantitative assessment of arterial collaterals within the brain for aiding these decisions in the case of ischemic strokes. In the case of hemorrhagic strokes, the systems and methods are effective in determining if there is a leak and what is the rate of leaking. | 1. A method of imaging the brain within a patient diagnosed as potentially suffering a stroke, the method for deriving information about blood flow within the brain the method comprising the steps of: a) injecting a bolus of contrast agent into the patient; andusing a non-transitory computer readable medium encoded with instruction to perform the following steps:b) obtaining a set of computed tomography (CT) images of the patient's brain at different levels at a specific time period, t, after step a);c) repeating step b) n times to obtain at least one additional set of CT images of the patient's brain at different levels at time period t after step b), wherein n is at least one and each set of CT images is defined as a phase of images, P1-Pn;d) displaying each phase of CT images from steps b) and c) as a time-sequenced series of images; ande) enabling a user to mark at least one zone of interest within one phase of the images to create a marked zone of interest and wherein a marked zone of interest represents any one of or a combination of asymptomatic tissue or symptomatic tissue. 2. A method as in claim 1, wherein n is 1-6. 3. A method as in claim 1, wherein the time period, t, is selected based on the anticipated flow rate of contrast agent through the patient. 4. A method as in claim 1, wherein the time period, t, is selected based on an initial diagnosis of the patient having suffered an ischemic or hemorrhagic stroke. 5. A method as in claim 1, wherein if the patient is suspected as having suffered an ischemic stroke, t is 6-18 seconds. 6. A method as in claim 1, wherein if the patient is suspected as having suffered a hemorrhagic stroke the time period t, is 10-40 seconds. 7. A method as in claim 6, wherein the time period is 10-30 seconds. 8. A method as in claim 1, wherein a corresponding zone of interest of a single image on an opposite side of the brain is automatically marked based on the area and location of the at least one marked zone of interest. 9. A method as in claim 1, wherein a corresponding zone of interest in another phase is automatically marked to create further marked zones of interest based on the area and location of each marked zone of interest. 10. A method as in claim 1, further comprising the step of: f) calculating a contrast density value within each marked zone of interest. 11. A method as in claim 10, further comprising the step of tabulating contrast density values for each marked zone of interest within a database. 12. A method as in claim 11, further comprising the step of: g) calculating and displaying a contrast density trend value from P1 to Pn for corresponding zones of interest across P1 to Pn on a symptomatic side. 13. A method as in claim 12, further comprising the step of: i) comparing the contrast density trend value against a database of trend values to ascertain a collateral value for the marked zones across all phases. 14. A method as in claim 13, further comprising the step of: j) c... |  | G06K009/00 G06T007/00 A61B005/02 A61B006/00 G06K009/46 G06K009/52 G06T007/20 A61B008/00
US09301719 | B2 | 2016-04-05 | Apparatus and method for measuring biologic parameters | 2015-02-13 | Support structures for positioning sensors on a physiologic tunnel for measuring physical, chemical and biological parameters of the body and to produce an action according to the measured value of the parameters. The support structure includes a sensor fitted on the support structures using a special geometry for acquiring continuous and undisturbed data on the physiology of the body. Signals are transmitted to a remote station by wireless transmission such as by electromagnetic waves, radio waves, infrared, sound and the like or by being reported locally by audio or visual transmission. The physical and chemical parameters include brain function, metabolic function, hydrodynamic function, hydration status, levels of chemical compounds in the blood, and the like. The support structure includes patches, clips, eyeglasses, head mounted gear and the like, containing passive or active sensors positioned at the end of the tunnel with sensing systems positioned on and accessing a physiologic tunnel. | 1. A medial canthal pad for measuring biological parameters in a brain temperature tunnel, said medial canthal pad comprising a head mounted structure, a housing, a temperature sensor in said housing, said temperature sensor is configured to measure temperature signals produced on the skin at an end of the brain temperature tunnel, an extension arm projecting from the head mounted structure, said housing being located on said extension arm, said extension arm locating said housing to be positioned adjacent to a medial corner of an eye above a medial canthal tendon and in a medial third of an upper eyelid when the head mounted structure is worn by an individual, a power source in said housing, and a reporting device in said housing, said reporting device is configured to transmit temperature signals measured by said temperature sensor, said sensor, said power source and said reporting device being electrically connected to produce and report a signal. 2. The medial canthal pad as claimed in claim 1, wherein said housing is secured to an eyeglass frame by said extension arm. 3. The medial canthal pad as claimed in claim 1, wherein said housing measures greater than 0 mm and less than 11 mm at a greatest dimension. 4. A nose pad of a support structure for measuring biological parameters in a brain temperature tunnel of a patient, said nose pad comprising: a housing, a temperature sensor contained in the housing configured to measure temperature signals produced on the skin at an end of the brain temperature tunnel, and an eyeglass frame to be worn by the patient, an extension arm projecting from said eyeglass frame, said housing being mounted on the eyeglass frame extension arm, said eyeglass frame including a positioning device said extension arm for mounting the temperature sensor adjacent to a medial corner of an eye above a medial canthal tendon and in a medial third of an upper eyelid at the brain temperature tunnel when the eyeglass frame is worn by an individual. 5. The eyeglasses for measuring biological parameters as claimed in claim 4, wherein the temperature sensor is a contact sensor. 6. The eyeglasses for measuring biological parameters as claimed in claim 4, wherein the temperature sensor is non-contact sensor. 7. Eyeglasses for measuring biological parameters, said eyeglasses comprising three separate pieces, a first one of the three separate pieces including a right lens rim and a right temple assembly, a second one of the three separate pieces including a left lens rim and left temple assembly, and a third one of the three separate pieces including a medial connector piece including a support bridge and nose pad portions, said support bridge releasably connecting said right lens and right temple assembly to said left lens rim and left temple assembly, said medial connector piece containing a temperature sensor located on an extension projecting from at least one of the nose pad portions configured to measure temperature signal... | GEELUX HOLDING, LTD. | A61B005/00 A61B005/103 A61B005/117 A61B005/01 A61B005/0205 G01K013/00 G02C011/00 A61B005/0476 A61B005/053 G08B005/36
US10265012 | B2 | 2019-04-23 | Method and system for determining a pre-multisystem failure condition using time integrated voice analysis | 2014-05-18 | A method for diagnosing an impending multisystem failure in a patient, comprising steps of obtaining data of recorded speech of the patient, calculating an intensity function of the data across a plurality of frequencies, and determining the number of vibrations in the range of an octave in the recorded speech. A number of vibrations larger than four are indicative of an impending multisystem failure in the patient. | 1. A method for diagnosing an impending multisystem failure in a patient, comprising steps of: a. obtaining data of recorded speech of the patient;b. calculating a maximum intensity function of the data across a plurality of frequencies; said maximum intensity function defined as a maximum intensity in said recorded speech at each said frequency in said plurality of frequencies; andc. counting a number of peaks in a range of an octave in the maximum intensity function of the recorded speech; said peaks defined as having an amplitude of at least 10% of a surrounding baseline value in said maximum intensity function throughout no more 25 Hz;wherein an impending multisystem failure is predicted in said patient if said number of peaks is larger than four. 2. The method of claim 1, wherein said multisystem failure is predicted to be caused by a stroke. 3. The method of claim 1, additionally comprising a step of determining said octave to be analyzed from a group consisting of: (a) octave between 220-440 Hz; (b) octave between 280-560 Hz; and any combination thereof. 4. The method of claim 1, wherein more than three peaks per said octave are further predictive of said impending multisystem failure; said peaks have a steep slope; said steep slope is about 30%. 5. The method of claim 1, wherein said recorded speech is at least 15 seconds long. 6. The method of claim 1, wherein determining the number of peaks is in a way selected from a group consisting of: (a) manually; (b) automatically; and any combination thereof. 7. The method of claim 1, additionally comprising a step of graphically plotting said maximum intensity function. 8. A method for predicting a long term expected multisystem failure in a patient, comprising steps of: a. obtaining data of recorded speech of the patient;b. calculating a maximum intensity function of said data across a plurality of frequencies;c. searching for at least one crater feature in said maximum intensity function; said at least one crater feature defined as a shape of said maximum intensity function manifested by a sharp drop at a first frequency followed by a depth of over 30% along approximately 50 Hz or more and then a relatively steep rise at a second frequency; and whereinthe method additionally comprises the step of:d. diagnosing said patient with a long term expected multisystem failure according to identification of said at least one crater feature in step (c). 9. The method of claim 8, wherein said multisystem failure is predicted to be caused by a stroke. 10. The method of claim 8, wherein said searching for at least one crater feature is limited to crater features appearing in a location in the ranges of 140-180 Hz; and 280-360 Hz. 11. The method of claim 8, wherein said at least one crater feature is further defined to have a horizontal base in the range of 180-250 Hz. 12. The method of claim 8, wherein said recorded speech is at least 15 seconds long. 13. The method of claim 8, wherein searchin... | BEYOND VERBAL COMMUNICATION LTD. | A61B005/00 A61B005/02 A61B007/00
US09314201 | B2 | 2016-04-19 | Removable flash chamber | 2013-10-29 | A needle hub and catheter assembly are disclosed herein. The needle hub includes an introducer needle having a lumen extending therethrough. A needle hub is coupled to a proximal end of the introducer needle. A flash chamber is removably coupled to the needle hub or the introducer needle. An interior of the flash chamber is in fluid communication with the lumen of the introducer needle when the flash chamber is coupled to the needle hub or the introducer needle. As such, the flash chamber can collect a sample of blood that can be accessed when the flash chamber is removed. In some instances, the blood can also be dispensed from the flash chamber into a test strip or other testing device. | 1. A catheter assembly comprising: a catheter hub;an introducer needle having a lumen extending therethrough;a needle hub coupled to a proximal end of the introducer needle, the needle hub forming an internal chamber having a proximal opening;a flash chamber having a distal end that is positioned within the internal chamber and is removably coupled to the needle hub, an interior of the flash chamber being in fluid communication with the lumen of the introducer needle when the flash chamber is coupled to the needle hub; anda safety barrel removably coupled to the catheter hub, the safety barrel being configured to capture a sharpened distal tip of the introducer needle when the needle hub is withdrawn proximally within the safety barrel, a proximal end of the flash chamber being positioned within the safety barrel prior to the needle hub being withdrawn proximally within the safety barrel, the safety barrel having a proximal opening configured to allow the flash chamber to extend proximally out through the safety barrel when the sharpened distal tip is captured within the safety barrel thereby allowing the flash chamber to be decoupled from the needle hub, the proximal opening being sized to prevent the needle hub from extending through the proximal opening. 2. The catheter assembly of claim 1, wherein the flash chamber comprises: a chamber body defining an internal cavity; andan air permeable membrane coupled to the chamber body and in fluid communication with the internal cavity. 3. The catheter assembly of claim 2, wherein the internal cavity of the chamber body of the flash chamber has an internal volume between about 0.1 mL to about 10 mL. 4. The catheter assembly of claim 1, wherein the flash chamber is press fit into one or both of the needle hub or introducer needle. 5. The catheter assembly of claim 1, wherein the flash chamber is screwed onto the needle hub. 6. The catheter assembly of claim 1, wherein the flash chamber is selectively coupled to the needle hub or the introducer needle via a keyed connection. 7. The catheter assembly of claim 1, wherein the flash chamber is selectively coupled to the needle hub or the introducer needle via a breakable connection. 8. The catheter assembly of claim 1, wherein the flash chamber is a breakable ampoule. 9. A catheter assembly comprising: a catheter adapter; anda needle assembly comprising: an introducer needle having a lumen extending therethrough;a needle hub coupled to a proximal end of the introducer needle, the needle hub forming an internal chamber having a proximal opening;a flash chamber having a distal end that is positioned within the internal chamber and is selectively coupled to the needle hub or the introducer needle, an interior of the flash chamber being in fluid communication with the lumen of the introducer needle when the flash chamber is coupled to the needle hub; anda safety barrel removably coupled to the catheter hub, the safety barrel being configured to capture a... | Becton, Dickinson and Company | A61M005/178 A61M005/32 A61B005/153 A61B005/15 A61M025/06
US20160113503 | A1 | 2016-04-28 | RAPID RATE-ESTIMATION FOR CELL PHONES, SMART WATCHES, OCCUPANCY, AND WEARABLES | 2015-09-25 | Techniques for respiratory and metabolic monitoring in mobile devices, wearable computing, security, illumination, photography, and other applications may use a phosphor-coated broadband white LED to produce broadband light, which may be transmitted along with ambient light to a target (e.g., ear, face, wrist, or the like). Some scattered light returning from a target may be passed through a spectral filter to produce multiple detector regions sensitive to a different waveband and/or wavelength range, and the detected light may be analyzed to determine a measure of a respiratory rate or effort. In the absence of LED light, ambient light may be sufficient illumination for analysis. The disclosed techniques may provide identifying features of type or status of a tissue target (e.g., respiratory rate, heart rate, heart rate variability, heart function, lung function, fat content, hydration status, confirmation of living tissue, and the like). | 1. A device, comprising: a sensor configured to detect light, anda processor with a machine-readable hardware code, said code when executed by the processor generating, based upon said detected light, an output measure that is a function of an estimated rate of at least one repetitive event, said output based at least in part on one or more intervals of time elapsed between occurrences of said at least one said repetitive event. 2. The device of claim 1, wherein the light detected is backscattered from a subject. 3. The device of claim 1, wherein the light detected is transmitted through a subject. 4. A device, comprising: a sensor configured to detect broadband ambient light, the sensor having a filter configured to produce a sensor region, the sensor region configured to sense a predetermined waveband of the broadband ambient light detected; anda processor being configured to process an instruction, the instruction, when executed by the processor, generating, based upon the detected light, an output measure that is a function of an estimated rate of a repetitive event, the output measure being based at least in part on a time interval elapsed between an occurrence of the repetitive and another repetitive event. 5. The device of claim 4, wherein the broadband ambient light detected is backscattered from a subject. 6. The device of claim 4, wherein the broadband ambient light detected is transmitted through a subject. 7. A device, comprising: a sensor configured to detect broadband ambient light, the sensor having a filter configured to produce a sensor region configured to be sensitive to a predetermined waveband of the broadband ambient light;a processor having one or more program instructions that, when executed by the processor and based upon the broadband ambient light detected by the sensor, is configured to perform a waveform analysis of the broadband ambient light to determine a timing associated with a repetitive event using the broadband ambient light detected by the sensor; andgenerating an output measure that is a function of an estimated rate of the repetitive event and another repetitive event, the output measure being based on the waveform analysis. 8. The device of claim 7, wherein the broadband ambient light is backscattered from a subject. 9. The device of claim 7, wherein the broadband ambient light is transmitted through a subject. 10. The device of claim 7, wherein the device is a mobile health monitor. 11. The device of claim 7, wherein the device is a mobile phone. 12. The device of claim 7, wherein the device is a wearable device. 13. The device of claim 7, wherein the device is wearable clothing. 14. The device of claim 7, wherein the device is a wearable glasses. 15. The device of claim 7, wherein the device is a wearable bracelet. 16. The device of claim 7, wherein the device is a wearable earphone. 17. The device of claim 7, wherein the device is a wearable contact lens. 18. The device of claim 7, wher... | AliphCom | A61B005/00 A61B005/0205
US20160095551 | A1 | 2016-04-07 | METHOD OF ATTACHING A DISPOSABLE SHEATH | 2015-06-22 | A pressure sensor and pressure-sensing catheter in which a deformable pressure sensing membrane is separated from an inner metalized surface on a rigid support by an air gap. An input allows a voltage to be applied to an electrode on the sensing membrane and an output allows reading of the signal modulation from the support surface. An outer sleeve overlays the membrane and a wire bus transmits the signals to a terminal connector. The catheter may include a vented air gap, a multiplexing wire bus, and an internal cable to maintain tension. | 1-40. (canceled) 41. A method of configuring a pressure-sensing catheter having a proximal end portion, a distal end portion and a plurality of pressure sensors disposed between the proximal end portion and the distal end portion, the method comprising: positioning a biocompatible sheath with at least a portion of the sheath over a portion of the catheter, wherein the sheath is made of a material having a thickness of 0.0254 mm or less, and wherein the sheath comprises a rigid collar attached to an open end of the sheath to give a user a rigid structure to grip during insertion;encircling the distal end portion of the catheter (308) with a sliding ring having an opening extending therethrough, wherein an inner diameter of the opening is adapted to provide a relatively tight fit over the circumference of the catheter; andmoving the sliding ring relative to the catheter in a sliding motion toward the proximal end portion of the catheter, thereby forcing air in the sheath out the open end of the sheath. 42. The method of claim 41, wherein the sliding ring comprises a deformable soft foam rubber. 43. The method of claim 42, wherein positioning the biocompatible sheath with at least a portion of the sheath over a portion of the catheter comprises inserting the proximal end portion of the catheter into the open end of the sheath. 44. The method of any of claims 43, wherein the method further comprises sealing the open end of the sheath against the catheter after the sliding ring is moved toward the proximal end portion of the catheter. 45. The method of claim 41, wherein positioning the biocompatible sheath with at least a portion of the sheath over a portion of the catheter comprises inserting the proximal end portion of the catheter into the open end of the sheath. 46. The method of any of claims 41, wherein the method further comprises sealing the open end of the sheath against the catheter after the sliding ring is moved toward the proximal end portion of the catheter. 47. The method of claim 46, wherein the open end of the sheath is sealed against the catheter using an elastic closure member. 48. The method of any of claims 41, wherein positioning the biocompatible sheath with at least a portion of the sheath over a portion of the catheter comprises positioning the sheath with a baggy or loose fit over the pressure sensing catheter. 49. A combination of components for configuring a sterile sheath on a catheter having a plurality of pressure sensors, the combination comprising: a sterile catheter sheath sized and configured to encircle the catheter and extend over the plurality of pressure sensors, wherein the sheath is made of material with a thickness of 0.0254 mm or less, and wherein the sheath comprises a rigid collar configured to be attached to an open end of the sheath to give a user a rigid structure to grip during insertion; anda sliding ring comprising an opening which provides a relatively tight fit over the circumference of the... | Covidien LP | A61B005/00 A61B005/0215 A61B005/03
US11024410 | B2 | 2021-06-01 | Muscle condition change determination apparatus, muscle condition change determination method, and recording medium | 2015-10-01 | A muscle condition change determination apparatus includes a circuit. The circuit configures: a change information acquisition unit; and a type determination unit. The change information acquisition unit acquires change information indicating changes in a plurality of muscle indicators. The type determination unit determines the type of change in a muscle condition according to the change information. | 1. A muscle condition change determination apparatus comprising: a memory;an interface circuit configured to acquire a bioelectrical impedance of a user that is measured by a bioelectrical impedance measurement circuit and a load which is associated with a motion of the user and which is measured by a load sensor; anda processor coupled to the memory and configured to: calculate a load applied on a measurement base, based on the load which is associated with the motion of the user and which is acquired by the interface circuit;calculate a plurality of different muscle indicators including: first and second muscle indicators based on the calculated load applied on the measurement base; andthird and fourth muscle indicators based on the bioelectrical impedance of the user that is acquired by the interface circuit;calculate a plurality of different change rates of the plurality of different muscle indicators based on each past value and each current value with respect to each of the plurality of different muscle indicators;compare each of the plurality of calculated different change rates with a predetermined value;acquire a plurality of comparison results each indicating a relationship between each of the plurality of calculated different change rates and the predetermined value; andclassify a change in a muscle condition of the user into any of a plurality of types of change in a muscle condition that are stored in the memory based on a combination of the plurality of comparison results. 2. The muscle condition change determination apparatus according to claim 1, wherein the processor is further configured to determine a treatment based on the classified change in the muscle condition. 3. The muscle condition change determination apparatus according to claim 1, wherein the memory stores in advance an exercise effective for each type of change in a muscle condition that is classifiable by the processor in an associated manner, andthe processor suggests exercise behavior for the type of change in a muscle condition of the user that is classified by the processor based on the effective exercise which is stored in the memory and which is associated with each type of change in a muscle condition that is classifiable by the processor. 4. The muscle condition change determination apparatus according to claim 1, wherein the memory stores in advance an ingredient and a recipe effective for each type of change in a muscle condition that is classifiable by the processor in an associated manner, andthe processor suggests nutrition behavior for the type of change in a muscle condition of the user that is classified by the processor based on the effective ingredient and the effective recipe which are stored in the memory and which are associated with each type of change in a muscle condition that is classifiable by the processor. 5. The muscle condition change determination apparatus according to claim 1, wherein the motion of the user is a successive motio... | TANITA CORPORATION | G16H020/30 A61B005/22 A61B005/00 A61B005/053 G16H050/20 A61B005/0537 G16H020/60
US09993200 | B2 | 2018-06-12 | Wearable device capable of having sensor for detecting biological signal attached thereto or detached therefrom and method of controlling the wearable device | 2015-05-22 | Provided are a wearable device capable of having a sensor for detecting a biological signal attached thereto or detached therefrom, and a method of controlling the wearable device. The wearable device includes: a strap part configured to be worn on a body part of a user; a first interface configured to accommodate a detachable sensor and receive a biological signal from the detachable sensor in response to the detachable sensor being connected to the wearable device through the first interface; and a main body configured to process the biological signal. | 1. A wearable device comprising: a main body comprising an exterior case on which a slot is formed;a strap part connected to the main body and configured to be worn on a body part of a user; anda first interface disposed in the main body, the first interface configured to accommodate a first sensor and receive a biological signal from the first sensor, in response to the first sensor being detachably inserted into the main body through the slot,wherein the biological signal is processed in the main body, andwherein a predetermined portion of the exterior case of the main body that contacts the body part is transparent. 2. The wearable device of claim 1, further comprising a second interface disposed at a predetermined position of the strap part and configured to accommodate a second sensor and receive another biological signal from the second sensor in response to the second sensor being detachably connected to the wearable device through the second interface. 3. The wearable device of claim 2, wherein the strap part comprises a wiring configured to connect the second interface and the main body. 4. The wearable device of claim 2, wherein the strap part and the second interface are formed of a flexible material. 5. The wearable device of claim 2, wherein the second interface comprises a plurality of sub-interfaces to which different types of sensors are attached. 6. A wearable device comprising: a main body comprising an exterior case on which a slot is formed;a strap part connected to the main body and configured to be worn on a body part of a user; anda first interface disposed in the main body, the first interface configured to accommodate a first sensor and receive a biological signal from the first sensor, in response to the first sensor being detachably inserted into the main body through the slot,wherein the biological signal is processed in the main body, andwherein a predetermined portion of the exterior case, in response to the first sensor being inserted into the main body, is configured to open to allow light radiated from the first sensor to pass through the predetermined portion and arrive at the main body. 7. The wearable device of claim 6, wherein the predetermined portion of the exterior case is configured to close in response to the first sensor being detached from the main body. 8. A wearable device comprising: a main body comprising an exterior case on which a slot is formed;a strap part connected to the main body and configured to be worn on a body part of a user; anda first interface disposed in the main body, the first interface configured to accommodate a first sensor and receive a biological signal from the first sensor, in response to the first sensor being detachably inserted into the main body through the slot,wherein the biological signal is processed in the main body, andwherein the first interface comprises a plurality of sub-interfaces to which different types of sensors are attached. | SAMSUNG ELECTRONICS CO., LTD. | A61B005/00 G06F001/16 G04G021/02 A61B005/01 A61B005/024 A61B005/026 A61B005/053 A61B005/145 A61B005/1455
US09304202 | B2 | 2016-04-05 | Multiuse optical sensor | 2010-05-20 | One or more electromagnetic radiation sources, such as a light emitting diode, may emit electromagnetic waves into a volume of space. When an object enters the volume of space, the electromagnetic waves may reflect off the object and strike one or more position sensitive detectors after passing through an imaging optical system such as glass, plastic lens, or a pinhole located at known distances from the sources. Mixed signal electronics may process detected signals at the position sensitive detectors to calculate position information as well as total reflected light intensity, which may be used in medical and other applications. A transparent barrier may separate the sources and detectors from the objects entering the volume of space and reflecting emitted waves. Methods and devices are provided. | 1. A device comprising: a source emitting electromagnetic radiation through a transparent barrier;a position sensitive detector behind a first side of the barrier measuring a position and intensity of the electromagnetic radiation reflected off a body part of an organism placed on a surface of a second side of the barrier, the source modulated to reduce an effect of ambient radiation on the measurement; andelectronics to calculate (a) a position of the body part on the surface of the barrier based on the position of the measured reflected radiation and (b) a photoplethysmograph from changes to the reflected light intensity;wherein the position sensitive detector measures the position of the reflected electromagnetic radiation by generating first and second currents at first and second ends, respectively, of the position sensitive detector, the first and second currents varying depending on a light distribution of the reflected electromagnetic radiation on a surface of the position sensitive detector facing the first side of the barrier. 2. The device of claim 1, wherein the calculated position of the body part updates as the body part is moved. 3. The device of claim 1, wherein the electronics further calculate a heart rate of the organism from the photoplethysmograph. 4. The device of claim 3, wherein the electronics are configured to instruct a user where to move the body part to improve the reflected light intensity. 5. The device of claim 1, further comprising a plurality of sources, each emitting electromagnetic radiation having a unique wavelength, the sources modulated to identify the source of reflected radiation at the detector. 6. The device of claim 5, wherein the wavelength of the radiation from a first source is around 660 nm and the wavelength of the radiation from a second source is around 900 nm. 7. The device of claim 5, wherein the electronics further calculate a measure of oxygenation. 8. The device of claim 1, wherein the device is a computing device. 9. The device of claim 8, wherein the computing device is portable. 10. The device of claim 9, wherein the computing device is a personal digital assistant. 11. The device of claim 1, wherein the electronics determine that higher levels of scattered light correspond to greater pressure applied by the body part. 12. The device of claim 11, further comprising a user interface, and wherein at least one of: a degree of zooming and highlighting performed on the user interface, indicates a level of pressure exerted on the user interface. 13. The device of claim 1, wherein the source emits the electromagnetic radiation in at least two different wavelengths, and the electronics calculate the photoplethysmograph for each one of the different wavelengths. 14. The device of claim 1, wherein the barrier includes one of a focusing lens and an aperture. 15. The device of claim 14, wherein one of a focusing lens and an aperture is located in the barrier and adjacent to the surface... | ANALOG DEVICES, INC. | A61B005/00 G01S017/06 A61B005/1455 G01S003/783 G01S005/16 G01S017/87 A61B005/024
US09301712 | B2 | 2016-04-05 | Method and apparatus for continuous measurement of motor symptoms in parkinson's disease and essential tremor with wearable sensors | 2009-07-28 | Disclosed embodiments include an apparatus for generating a plurality of movement impairment indices from one or more kinematic signals to characterize movement disorders. Additionally we disclose methods for generating a plurality of movement impairment indices from one or more kinematic signals obtained from one or more kinematic sensors, said methods implemented in a digital computer with one or more processors in order to characterize movement disorders based on spectral analysis, regularity metrics, and time-frequency analysis. | 1. A method for generating a plurality of movement impairment indices from one or more kinematic signals obtained from one or more kinematic sensors, said method implemented in a digital computer with one or more processors in order to characterize movement disorders, said method comprising: (a) collecting said one or more kinematic signals from said one or more kinematic sensors in a wearable inertial monitoring system configured for continuous measurement of movement;(b) processing said one or more kinematic signals to reject artifacts and noise resulting in one or more enhanced kinematic signals;(c) finding a measure of power spectral density of said one or more enhanced kinematic signals; and(d) calculating one or more impairment indices to characterize movement disorders in Parkinson's disease or essential tremor from said measure of power spectral density. 2. The method of claim 1, further comprising detrending said one or more enhanced kinematic signals prior to finding said measure of power spectral density of said one or more enhanced kinematic signals to eliminate low frequency components of said one or more kinematic signals. 3. The method of claim 2, further comprising generating one or more total magnitude bandlimited signal powers from said one or more enhanced kinematic signals. 4. The method of claim 3, wherein said one or more total magnitude bandlimited signal powers correspond to a total magnitude of acceleration or total rotational rate within a given frequency band characterizing specific impairment conditions. 5. The method of claim 4, further comprising postprocessing said plurality of impairment indices from said measure of power spectral density to generate a plurality of smoother impairment indices for continuous quantification of tremor, dyskinesia, and bradykinesia as a function of time based on said one or more kinematic sensors. 6. The method of claim 1, wherein calculating said plurality of impairment indices from said measure of power spectral density involves computing a plurality of regularity metrics. 7. The method of claim 6, wherein said plurality of regularity metrics are chosen from the group consisting of spectral flatness, eigenvalue spread, Lempel-Ziv complexity, Approximate Entropy, Sample Entropy, Multi-Scale entropy, nonlinear metrics, and complexity metrics. 8. The method of claim 1, wherein finding said measure of power spectral density of said one or more enhanced kinematic signals includes generating a time-frequency analysis plot. 9. The method of claim 8, wherein said time-frequency analysis plot is a spectrogram showing spectral changes as a function of time. 10. The method of claim 1, wherein finding said measure of power spectral density of said one or more enhanced kinematic signals involves using a power spectral estimation method chosen from the group consisting of periodogram, modified periodogram, Barletts's method, Welch's method, Blackman-Tukey's method, autoregressive spectrum... | PORTLAND STATE UNIVERSITY APDM, INC. | A61B005/11 A61B005/00
US09316570 | B2 | 2016-04-19 | Two-layer tension measurement system for compression garments | 2013-05-28 | A two layer compression garment measuring system that displays a pressure indicia when the garment is stretched, wherein the pressure indicia is displayed by moving from a position under an opaque layer of material (at low or no pressure) to a position under a window or transparent or translucent layer of material (at higher pressure). When the indicia can be seen by an observer through the window or transparent or translucent layer, then the higher pressure has been reached. The viewed indicia optionally displays the pressure level. In various optional designs, the location of attachment between the two spaced-apart locations is adjustable, or the length of the upper layer is adjustable such that the attachment location can be aligned with the indicia. A design having a free ended upper layer is also included. | 1. A two-layer compression measurement system, comprising: (a) a stretchable continuous base layer having indicia thereon; and(b) an upper layer attached at two spaced-apart locations on top of the stretchable continuous base layer, thereby limiting the stretching in the stretchable continuous base layer underneath the upper layer between the two spaced-apart locations when the upper layer has been pulled taut. 2. The system of claim 1, wherein the upper layer comprises a first portion and a second portion attached end-to-end, the first and second portions having different stiffnesses, and wherein the first portion of the upper layer is attached to a first location of the stretchable base layer, and wherein the second portion of the upper layer is attached to a second location of the stretchable base layer. 3. The system of claim 2, wherein the first portion of the upper layer permits external viewing of the indicia therethrough. 4. The system of claim 3, wherein the first or second portion of the upper layer has a window for external viewing of the indicia. 5. The system of claim 3, wherein the first or second portion of the upper layer is transparent or translucent and the second portion of the upper layer is opaque. 6. The system of claim 3, wherein the indicia of the base layer further comprises a plurality of indicia, and wherein different indicia are viewable through the first or second portion of the upper layer depending upon an amount of stretch of the base layer. 7. The system of claim 6, wherein different indicia are viewable at different pre-determined compression levels including 20 mm Hg, 30 mm Hg, or 40 mm Hg. 8. The system of claim 3, wherein the indicia are positioned under the second portion of the upper layer and are not externally visible before the system has been stretched to a predetermined tension, and wherein the indicia are positioned under the first portion of the upper layer and are externally visible after the system has been stretched to the predetermined tension. 9. The system of claim 2, wherein the first portion of the upper layer is inelastic and the second portion of the upper layer is elastic. 10. The system of claim 2, wherein the first and second portions of the upper layer stretch together as the stretchable base layer stretches underneath. 11. The system of claim 2, wherein the location of attachment the first and second locations is adjustable such that the first and second portions can be aligned with the indicia on the stretchable base layer. 12. The system of claim 2, wherein the upper layer is rigidly attached to the stretchable base layer at first or second locations and releasably attached to the stretchable base layer at the other of the first or second locations. 13. The system of claim 12, wherein a length of the upper layer is adjustable such that the first or second locations of attachment can be aligned with the indicia on the upper layer. 14. The system of claim 13, wherein the le... | CIRCAID MEDICAL PRODUCTS, INC. | G01N003/08 A61H001/00 A61B005/103 A61F013/08 A61B005/00
US09314209 | B2 | 2016-04-19 | Methods and systems for determining physiological information based on a correlation sequence | 2012-09-11 | A physiological monitoring system may determine physiological information, such as physiological rate information, from a physiological signal. The system may generate a correlation sequence between two segments of the physiological signal at multiple correlation lag values. The system may compare the correlation sequence to a predetermined threshold, which may vary as a function of lag. Based on the comparison, the system may determine whether the correlation sequence value exceeds the threshold, and whether the correlation sequence value corresponds to a peak. The system may identify a lag value when the correlation sequence corresponding to the lag value exceeds the threshold and corresponds to a peak. The system may determine physiological rate information based on the identified lag value. | 1. A subject monitoring system for processing physiological information of a subject, comprising: a pulse oximetry sensor configured to generate a physiological signal, wherein the pulse oximetry sensor detects light attenuated by the subject; anda pulse oximetry processor coupled to the pulse oximetry sensor, wherein the pulse oximetry processor is configured to: calculate a correlation sequence corresponding to multiple lag values based on the physiological signal, wherein the correlation sequence comprises a correlation sequence value corresponding to each of the multiple lag values;for at least one lag value of the multiple lag values: determine at least one threshold value corresponding to the at least one lag value of the multiple lag values, wherein the at least one threshold value varies as a predetermined function of lag values,compare the correlation sequence value corresponding to the at least one lag value to a corresponding one of the at least one threshold value,determine whether the correlation sequence value exceeds the corresponding threshold value, anddetermine whether the correlation sequence value corresponds to a peak;identify a particular lag value of the multiple lag values when the correlation sequence value corresponding to the particular lag value exceeds the corresponding threshold value and corresponds to a peak;determine a physiological rate of the subject based on the identified particular lag value; anddisplay the physiological rate of the subject on a display. 2. The system of claim 1, wherein the at least one threshold value is a predetermined square root function of lag values. 3. The system of claim 1, wherein the pulse oximetry processor is further configured to sequentially compare the correlation sequence values corresponding to multiple lag values to corresponding ones of the at least one threshold value in ascending order of lag value until the particular lag value is identified. 4. The system of claim 1, wherein the pulse oximetry processor is further configured to calculate one value of the correlation sequence at a time, and wherein the at least one lag value comprises the most current lag value of the multiple lag values. 5. The system of claim 1, wherein the pulse oximetry processor is further configured to determine whether the correlation sequence value corresponds to a peak by: determining for a predetermined number of first correlation sequence values adjacent to the correlation sequence value and corresponding to smaller lag values, that the first correlation sequence values are increasing with lag value; anddetermining for a predetermined number of second correlation sequence values adjacent to the correlation sequence value and corresponding to larger lag values, that the second correlation sequence values are decreasing with lag value. 6. The system of claim 1, wherein the pulse oximetry processor is further configured to normalize the correlation sequence values to range between an upper ... | Covidien LP | A61B006/00 A61B005/00 A61B005/0205 A61B005/024 A61B008/08
US10765368 | B2 | 2020-09-08 | Wearable devices configured for facilitating diagnosis and/or assessment of pulmonary diseases, and corresponding methods | 2015-09-29 | Exemplary implementations may provide objective, continuous, and clinically useful assessment of asthma control in subjects including young children using a device that is compact, non-intrusive, and simple. The device may include a water-resistant, flexible patch that can be comfortably worn for two weeks or more. In some implementations, the patch may resemble a Band-Aid® that is placed on the supra-sternal notch. The device may record respiratory sounds that can be analyzed to identify coughing and wheezing episodes. The device may operate in different modes including ones for assessment of nocturnal symptoms, exercise-induced asthma, and overall asthma control. The device may be useful for objectively assessing asthma control to aid clinical therapy, and for an improved way to diagnose exercise-induced asthma. | 1. A wearable device configured for facilitating diagnosis and/or assessment of a pulmonary disease, the device comprising: a flexible patch having a single skin contact surface configured to contact human skin, wherein the skin contact surface is substantially continuous and planar such that the patch is configured to be worn proximate to a suprasternal notch of a human subject, and wherein the skin contact surface has a length configured to cause the patch to straddle two sternocleidomastoid muscles of the subject when the patch is worn by the subject;a water-resistant enclosure disposed upon or within the patch;an acoustic sensor disposed within the enclosure, the acoustic sensor being configured to provide an acoustic signal conveying information associated with internal respiratory sounds, wherein the acoustic sensor is a contact accelerometer configured to sense tissue vibration;a muscle activity sensor configured to provide a muscle activity signal conveying information associated with contraction of the sternocleidomastoid muscles, wherein portions of the muscle activity sensor are disposed at opposing ends of the flexible patch;a non-transitory computer-readable storage medium disposed within the enclosure, the storage medium being configured to store information and provide access to the stored information; andone or more processors disposed within the enclosure, the one or more processors being configured by computer program instructions to: record onto the storage medium information conveyed by the acoustic signal and the muscle activity signal, the information being analyzable to identify wheezing episodes and determine a presence of poor asthma control indicated by wheezing correlated to periods of physical activity, the determination being based on information conveyed by the acoustic signal and the muscle activity signal. 2. The device of claim 1, wherein the patch is shaped to resemble an elongated adhesive bandage. 3. The device of claim 1, further comprising a communications port disposed within the enclosure, the communications port being configured to facilitate communication between one or more components of the device and a computing platform that is physically separate and distinct from the device. 4. The device of claim 1, further comprising a power source disposed within the enclosure, the power source being configured to provide electrical power to one or more components of the device. 5. The device of claim 4, wherein the power source is configured to provide electrical power for more than two weeks. 6. The device of claim 1, wherein the skin contact surface of the patch is covered with a hypoallergenic adhesive configured to adhere to human skin. 7. The device of claim 6, further comprising a protective cover configured to protect the hypoallergenic adhesive covering the skin contact surface of the patch when the device is not in use. 8. The device of claim 7, further comprising a switching mechanism configured... | LOS ANGELES BIOMEDICAL RESEARCH INSTITUTE AT HARBOR-UCLA MEDICAL CENTER | A61B005/08 A61B005/00 G16H040/63 G16H050/20 G16H040/67 A61B005/11 A61B005/113 A61B007/00
US09554755 | B2 | 2017-01-31 | Methods, systems, and computer readable media for predicting early onset glaucoma | 2015-10-13 | Methods, systems, and computer readable media for predicting early onset glaucoma via structural parameters obtained via time and spectral-domain optical coherence tomography (SD-OCT) are disclosed. SD-OCT technology measures the thicknesses of the layers of the retina that contain the cells that die in glaucoma before there is any functional loss. A multivariable predictive model may be used for the diagnosis of early glaucoma using a combination of optic nerve head (ONH), peripapillary retinal nerve fiber layer (RNFL), and macular ganglion cell-inner plexiform layer (GCIPL) parameters measured via SD-OCT. The model generates a glaucoma probability score for individual patient, which is valuable information in assisting clinicians in glaucoma diagnosis and treatment. | 1. A method of predicting early onset glaucoma, the method comprising: obtaining a set of patient-specific structural parameters via Spectral Domain Optical Coherence Tomography (SD-OCT), the set of patient-specific structural parameters including Optic Nerve Head (ONH) parameters, peripapillary Retinal Nerve Fiber Layer (RNFL) parameters, and Ganglion Cell-Inner Plexiform Layer (GCIPL) parameters;generating a glaucoma probability score based upon the set of patient-specific parameters and a model dataset associated with plurality of patients; andtreating a patient based upon the glaucoma probability score. 2. The method of claim 1, wherein the ONH parameters include a rim area, a Cup-to-Disc Ratio (CDR), or a Vertical Cup-to-Disc diameter Ratio (VCDR). 3. The method of claim 1, wherein the peripapillary RNFL parameters include average and quadrant thicknesses. 4. The method of claim 3, wherein the quadrant thicknesses include a superior quadrant thickness, a nasal quadrant thickness, an inferior quadrant thickness, and a temporal quadrant thickness. 5. The method of claim 1, wherein the GCIPL parameters include an average GCIPL thickness, a minimum GCIPL thickness, and one or more sectoral thicknesses as measured along a given radial spoke in the elliptical annulus. 6. The method of claim 5, wherein the sectoral thicknesses include a superior thickness, a superonasal thickness, an inferonasal thickness, an inferior thickness, an inferotemporal thickness, and a superotemporal thickness. 7. The method of claim 1, wherein the glaucoma probability score is modeled using a multivariable logistic regression model fitted to the model dataset. 8. The method of claim 7, wherein the multivariable logistic regression model includes a set of estimated factors scores estimated via Exploratory Factor Analysis (EFA) for each factor and patient-specific structural parameter combination. 9. The method of claim 1, wherein the glaucoma probability score is a whole number integer between 0 and 1. 10. The method of claim 1, wherein the model dataset is in a storage element accessed by a glaucoma predicting module. 11. A system of predicting early onset glaucoma, the system comprising: a glaucoma predicting module (GPM) residing at a computing platform node, the GPM being configured to obtain a set of patient-specific structural parameters, the set of parameters including Optic Nerve Head (ONH) parameters, peripapillary Retinal Nerve Fiber Layer (RNFL) parameters, and Ganglion Cell-Inner Plexiform Layer (GCIPL) parameters measured via Spectral Domain Optical Coherence Tomography (SD-OCT); andwherein the GMP is configured to generate a glaucoma probability score using the set of patient-specific parameters and a model dataset stored in a database. 12. The system of claim 11, wherein the ONH parameters include a rim area, a Cup-to-Disc Ratio (CDR), or a Vertical Cup-to-Disc diameter Ratio (VCDR). 13. The system of claim 11, wherein the peripapillary RNFL pa... | The University of North Carolina at Chapel Hill | A61B003/10 A61B003/00 A61B005/00
US10149630 | B2 | 2018-12-11 | Ferrofluid droplets as in situ mechanical actuators and rheometers in soft materials and biological matter | 2015-10-26 | Presented herein are methods of using ferrofluid droplets as mechanical actuators that work across length scales of nanometers to millimeters. These novel actuators and methods of using them can be used to determine mechanical properties of soft materials. The actuators allow calculation of a soft material's viscosity, elastic modulus, and other mechanical properties. The methods and devices of the invention may be employed in biological materials, including live cells and tissues, and may be used to profile the mechanical properties of such living materials or to manipulate biological processes therein. | 1. A method of applying a force of known magnitude within a liquid or elastic material, wherein the liquid or elastic material is a biological material, comprising the steps of selecting a force magnitude to be applied to the liquid or elastic material and a directionality of the applied force;introducing a ferrofluid droplet into the liquid or elastic material, the ferrofluid droplet comprising a magnetic material dissolved or dispersed within a carrier liquid, wherein the carrier liquid is inert to and immiscible with the material, wherein the volume of the ferrofluid droplet and magnetization of the ferrofluid droplet are known; andapplying a homogeneous magnetic field of selected magnitude to the liquid or elastic material, of such magnitude that the ferrofluid droplet is deformed along an axis of the applied magnetic field, wherein the magnitude of the homogeneous magnetic field is selected such that the force applied by poles of the deformed droplet equals the force magnitude selected to be applied to the liquid or elastic material, and wherein the directionality of the applied magnetic field is selected to induce deformation of the droplet in the selected directionality of the applied force. 2. The method of claim 1, wherein the biological material is selected from a group consisting of a cell, an aggregation of cells, an embryo, embryonic tissue, adult tissue and a living organism. 3. A method of measuring viscosity or elastic modulus of a material comprising a liquid or elastic biological material, wherein the liquid or elastic biological material comprises an inside of a cell, an aggregation of cells, an embryo, embryonic tissues, or a tumor, the method comprising introducing a ferrofluid droplet of radius R into the liquid or elastic biological material, the ferrofluid droplet comprising a magnetic material dissolved or dispersed within a carrier liquid, wherein the carrier liquid is chemically inert to and immiscible with the liquid or elastic biological material, wherein the magnetization of the ferrofluid droplet is known according to the composition and size of the droplet; andapplying a homogeneous magnetic field of known strength to the liquid or elastic biological material, of such magnitude that the ferrofluid droplet is deformed along an axis of the applied magnetic field;measuring an aspect ratio of the deformed droplet after it has reached an equilibrium deformation;removing the magnetic field and monitoring the aspect ratio of the droplet as it returns to a substantially spherical shape and calculating a change in droplet deformation vs. time for such relaxation;utilizing the known magnetization of the droplet and the known magnetic field strength and the observed relaxation dynamics of the aspect ratio of the droplet in response to the removal of the magnetic field to calculate an interfacial tension between the droplet and the liquid or elastic biological material, the viscosity of the liquid or elastic biological mater... | The Regents of the University of California | G01K013/02 A61B005/05 A61B005/00 G01N011/00 G01N015/00 G01N015/14 G01N015/10
US20160100808 | A1 | 2016-04-14 | SYSTEM AND METHOD FOR RESPIRATORY SYSTEM ASSESSMENT | 2014-10-08 | A system and method comprise sampling a rate of airflow in a patients lungs during inspiration and/or expiration of the patient and outputting a corresponding airflow signal. Respiratory muscles signals of the patient are simultaneously sampled with the sampling of the airflow and outputted as a corresponding activity signal. The airflow signal and the activity signal are simultaneously displayed wherein a comparison of at least the airflow signal and the activity signal indicates physical properties of a respiratory system of the patient. | 1. A system comprising: at least one flow sensor being configured to sample a rate of airflow in a patients lungs during inspiration and/or expiration of the patient and to output a corresponding airflow signal;at least one sensor being configured to sample respiratory muscles signals of the patient simultaneously with said sampling of said airflow and to output a corresponding activity signal; andat least one display unit being configured to at least display said airflow signal and said activity signal simultaneously wherein a comparison of at least said airflow signal and said activity signal indicates physical properties of a respiratory system of the patient. 2. The system as recited in claim 1, further comprising a processing unit being configured to at least process said airflow signal to produce an instantaneous acceleration signal corresponding to said airflow signal for display by said display unit. 3. The system as recited in claim 2, in which said airflow signal, said activity signal, and said instantaneous acceleration signal are displayed superimposed. 4. The system as recited in claim 1, in which said processing unit is further configured to produce a Fourier transform of said activity signal for display by said display unit. 5. The system as recited in claim 1, further comprising an optical sensor for sampling pulse oximetry to produce a pulse oximetry signal for display. 6. The system as recited in claim 1, further comprising a carbon dioxide sensor for sampling carbon dioxide concentration of the patient to produce a carbon dioxide signal for display. 7. The system as recited in claim 1, further comprising an oxygen sensor for sampling oxygen concentration of the patient to produce an oxygen signal for display. 8. The system as recited in claim 1, in which said at least one sensor to sample respiratory muscles signals comprises a plurality of electrodes disposed on the patient. 9. The system as recited in claim 8, further comprising at least one amplifier being configured to amplify and filter outputs of said plurality of electrodes for display as a plurality of activity signals on said display unit. 10. A system comprising: means for sampling a rate of airflow in a patients lungs during inspiration and/or expiration of the patient and for outputting a corresponding airflow signal;means for sampling respiratory muscles signals of the patient simultaneously with said sampling of said airflow and for outputting a corresponding activity signal; andmeans for displaying said airflow signal and said activity signal simultaneously wherein a comparison of at least said airflow signal and said activity signal indicates physical properties of a respiratory system of the patient. 11. The system as recited in claim 10, further comprising means for processing said airflow signal to produce an instantaneous acceleration signal corresponding to said airflow signal and for producing a Fourier transform of said activity signal for displ... |  | A61B005/00 A61B005/1455 A61B005/0205 A61B005/113
US09775518 | B2 | 2017-10-03 | Hand-held medical-data capture-device having a digital infrared sensor with no analog readout ports and optical detection of vital signs through variation amplification and interoperation with electronic medical record systems without specific discovery protocols or domain name service | 2014-12-29 | In one implementation, an apparatus estimates body core temperature from an infrared measurement of an external source point using a cubic relationship between the body core temperature and the measurement of an external source point is described, estimates temperature from a digital infrared sensor and determines vital signs from a solid-state image transducer, or determines vital signs from a solid-state image transducer and estimates body core temperature from an infrared measurement of an external source point using a cubic relationship between the body core temperature and the measurement of an external source point; after which the estimated and/or determined information is transmitted to an external database. | 1. A device to measure a temperature of a human, the device comprising: a microprocessor;a battery operably coupled to the microprocessor;a camera operably coupled to the microprocessor and providing at least two images to the microprocessor;a digital infrared sensor operably coupled to the microprocessor, the digital infrared sensor having only digital readout ports, the digital infrared sensor having no analog sensor readout ports; anda wireless communication subsystem that is operably coupled to the microprocessor and that is operable to transmit a representation of the temperature of the human,wherein the microprocessor is operable to receive from the digital readout ports a digital signal that is representative of an infrared signal detected by the digital infrared sensor and the microprocessor is operable to determine the temperature of the human from the digital signal that is representative of the infrared signal and the microprocessor including a cropper that is operable to receive the at least two images and operable to crop the at least two images to exclude a border area of the images, generating at least two cropped images, the microprocessor also including a temporal-variation-amplifier of the at least two cropped images that is operable to generate a temporal variation of the at least two cropped images, the microprocessor also including a vital-sign generator that is operably coupled to the temporal-variation-amplifier that is operable to generate at least one vital sign from the temporal variation,wherein the device does not support specific discovery protocols or domain name service. 2. The device of claim 1, wherein the temporal-variation-amplifier further comprises: skin-pixel-identifier. 3. The device of claim 1, wherein the temporal-variation-amplifier further comprises: a regional facial clusterial module. 4. The device of claim 1, wherein the temporal-variation-amplifier further comprises: a first frequency filter. 5. The device of claim 1 further comprising: a storage device that is operably coupled to the vital-sign generator and that is operable to store the at least one vital sign in a volatile memory. 6. The device of claim 1 further comprising: a storage device that is operably coupled to the vital-sign generator and that is operable to transmit the at least one vital sign to another apparatus. 7. The device of claim 1 wherein the wireless communication subsystem transmits to a static Internet Protocol address in order to reduce Internet Protocol discovery burden on the device. 8. The device of claim 1 wherein the wireless communication subsystem transmits through an Internet Protocol tunnel. 9. The device of claim 1 wherein a connection is established and data is pushed from the device through the wireless communication subsystem, thereafter an external device controls flow of the data between the device and the external device, wherein the connection further comprises: an authenticated communication channel... | ARC DEVICES, LTD | G08B023/00 A61B005/00 A61B005/01 G06F019/00 A61B005/021 A61B005/026 A61B005/08 A61B005/024 A61B005/0205 G06T003/40 G06T007/00 H04W048/16 H04W076/02 A61B005/0402 A61B005/03 G01J005/00 H04W080/04 G01J005/02 G01J005/10 G08C017/02 H04L029/08 H04W012/06 H04B007/26 H04L012/46 H04N005/33 H04W048/08 G08B005/36 G08B021/18 G01K013/00 G06K009/62 G06T007/174 G06T007/269 G06T007/90 A61B005/0245 H04W012/08
US20160113559 | A1 | 2016-04-28 | Interface For Displaying Temporal Blood Oxygen Levels | 2013-03-25 | A blood oxygen graph (200) that specifies blood oxygen level ranges varying over a span of time is displayed within a graphical user interface. Data from at least one physiological sensor is received that includes a current blood oxygen level (230) of a patient and a time point (260) associated with the measurement. Using the received data, the current blood oxygen level for the patient overlaid on the blood oxygen graph at the time point is displayed in the graphical user interface. Related apparatus, systems, techniques, and articles are also described. | 1.-26. (canceled) 27. A method comprising: receiving data characterizing a start of an APGAR timer;incrementing, in response to the received data and based on time, a predetermined blood oxygen threshold value to create a dynamic blood oxygen threshold value that varies over time;comparing the dynamic blood oxygen threshold value to a measured blood oxygen level; andproviding data characterizing the comparison;wherein at least one of receiving, incrementing, comparing, or providing is performed by at least one data processor forming part of one or more computing systems. 28. The method of claim 27, further comprising: receiving data comprising the measured blood oxygen level. 29. The method of claim 27 further comprising continually receiving measured blood oxygen levels and continually comparing the dynamic blood oxygen threshold value to the received measured blood oxygen levels. 30. The method of claim 27, wherein providing data characterizing the comparison includes at least one of transmitting, storing, persisting, and displaying. 31. The method of claim 27, wherein providing data characterizing the comparison includes displaying, using a graphical user interface, the dynamic blood oxygen threshold and the measured blood oxygen level. 32. The method of claim 27, wherein providing data characterizing the comparison includes providing an alarm when the measured blood oxygen level is below the dynamic blood oxygen threshold value. 33. A non-transitory computer program product storing instructions, which when executed by at least one data processor of at least one computing system, implement a method comprising: receiving data characterizing a start of an APGAR timer;incrementing, in response to the received data and based on time, a predetermined blood oxygen threshold value to create a dynamic blood oxygen threshold value that varies over time;comparing the dynamic blood oxygen threshold value to a measured blood oxygen level; andproviding data characterizing the comparison;wherein at least one of receiving, incrementing, comparing, and providing is performed by at least one data processor forming part of one or more computing systems. 34. A system comprising: at least one data processor; and memory storing instructions, which when executed by the at least one data processor, implement a method comprising: receiving data characterizing a start of an APGAR timer;incrementing, in response to the received data and based on time, a predetermined blood oxygen threshold value to create a dynamic blood oxygen threshold value that varies over time;comparing the dynamic blood oxygen threshold value to a measured blood oxygen level; andproviding data characterizing the comparison. 35. A system comprising: a computing system coupled to an APGAR timer; the computing system including at least one data processor and memory storing instructions which, when executed by the at least one data processor, causes the at least one data processor to perform... |  | A61B005/145 A61B005/00 A61B005/0205
US20160103974 | A1 | 2016-04-14 | PERSONALIZED ANTIBIOTIC DOSING PLATFORM | 2015-10-07 | A personalized antibiotic dosing platform may comprise method and systems configured for: receiving infection data, wherein the infection data comprises a bacterial strain and a first bacterial load of the bacterial strain; receiving patient characteristics; receiving a prescribed drug and a prescribed dosage; receiving historic bacterial response data; receiving at least one pharmacokinetic model; applying at least one algorithm based on at least one of the following: the at least one pharmacokinetic model, and the historic bacterial response data, to compute a time interval for receiving a measurement of a second bacterial load; providing the computed time interval to a user; receiving the second bacterial load after an actual time interval; analyzing data based on at least two of the following: the first bacterial load, the second bacterial load, the actual time interval, the prescription drug, and the prescription dosage; and providing a treatment recommendation. | 1. A method comprising: receiving infection data, wherein the infection data comprises a bacterial strain and a first bacterial load of the bacterial strain;receiving patient characteristics;receiving a prescribed drug and a prescribed dosage;receiving historic bacterial response data;receiving at least one pharmacokinetic model;applying at least one algorithm based on at least one of the following: the at least one pharmacokinetic model, and the historic bacterial response data, to compute a time interval for receiving a measurement of a second bacterial load;providing the computed time interval to a user;receiving the second bacterial load after an actual time interval;analyzing data based on at least two of the following: the first bacterial load, the second bacterial load, the actual time interval, the prescription drug, and the prescription dosage; andproviding a treatment recommendation. 2. The method of claim 1, wherein providing the treatment recommendation comprises providing at least one of the following: a change of the prescription drug recommendation, a change of the prescription dosage recommendation, a change of the prescription frequency recommendation, and an indication that the bacterial strain is resistant to the prescription. 3. The method of claim 1, wherein analyzing the data comprises predicting a bacterial load over time and predicting a length of treatment. 4. The method of claim 1, wherein the patient characteristics comprise at least one of the following: a patient's sex, the patient's weight, the patient's age, the patient's other prescriptions and doses. 5. The method of claim 1, wherein applying the at least one algorithm based on the at least one of the following: the at least one pharmacokinetic model, and the historic bacterial response data to compute the time interval for receiving the measurement of the second bacterial load comprises applying a Monte Carlo simulation. 6. The method of claim 1, wherein applying the at least one algorithm based on the at least one of the following: the at least one pharmacokinetic model, and the historic bacterial response data to compute the time interval for receiving the measurement of the second bacterial load comprises applying the at least one algorithm to determine the time interval to ensure that resistant and sensitive bacterial responses can be predicted with 95% confidence. 7. The method of claim 1, further comprising adding patient data to the historic data, wherein the patient data comprises: the bacterial strain, the first bacterial load, the prescription drug, the prescription dosage, the second bacterial load, and the actual time interval. 8. A computer-readable medium comprising a set of instructions, which when executed perform a method comprising: receiving infection data, wherein the infection data comprises a bacterial strain and a first bacterial load of the bacterial strain;receiving patient characteristics;receiving a prescribed drug and a prescrib... |  | G06F019/00 A61B005/00
US20160113581 | A1 | 2016-04-28 | DOCKING STATION FOR SMART GARMENTS | 2014-06-07 | A monitoring system for monitoring physiological parameters of a living being. The monitoring system includes a smart garment, a processing unit and a docking station. The docking station enables quick and easy engagement/disengagement of the processor. The docking station is electrically connected to sensors of the smart garment to thereby provide the sensed data to the processor that is docked thereon. The processor is adapted to obtain some or all of the sensed data via a communication interface such as HDMI. The docking station and the smart garment may be interconnected using complementary conductive snap buttons. The docking station may include at least one through opening formed in its back wall, to thereby enable wired operational communication between the processing unit and a respective additional external sensor. The docking station may include a defibrillator protection device to protect the monitoring system from an electric current or voltage surge. | 1. A monitoring system for monitoring physiological parameters of a living being, comprising: a) a smart garment comprising: i. sensors for sensing electric vital signals of the living being;ii. first-wiring connecting devices; andiii. garment-electric-wiring-means electrically interconnecting to said sensors with respective said first-wiring-connecting devices;b) a processing unit adapted to receive and process the sensed vital signals; andc) a docking station comprising: i. a body adapted to receive said processing unit, said body having a back wall with an external surface and an internal surface;ii. a socket structure;iii. docking-station-wiring-means; andiv. second-wiring-connecting devices enabling transfer of the sensed vital signals,wherein each said first-wiring-connecting device is adapted to interconnect with respective said second-wiring-connecting device, thereby allowing transfer of the sensed vital signals from said sensors to said docking station;wherein said docking-station-wiring-means are individually preconfigured to further transfer the sensed vital signals from said docking station to said processing unit. 2. The monitoring system of claim 1, wherein said socket structure is attached to said internal surface of said back wall, protruding away from the monitored living being. 3. The monitoring system of claim 2, wherein said socket structure comprises: a) a first side wall;b) a second side wall; andc) a seat,wherein said seat interconnects a first end of said first side wall and a first end of said second side wall, to form a generally U-shaped structure being an operational seating bench for said processing unit. 4. The monitoring system of claim 3, wherein said processing unit includes a first side wall, a second side wall and a landing side, wherein said first side wall of said processing unit comprises a first receiving groove and said second side wall of said processing unit comprises a second receiving groove;wherein on the internal side of said first side wall, said first side wall comprises a first rail rib protruding inwardly and forming a first groove between said first rail rib and internal surface of said back wall;wherein on the internal side of said second side wall, said second side wall comprises a second rail rib protruding inwardly and forming a second groove between said second rail rib and internal surface of said back wall; andwherein said first rail rib is adapted to fittingly receive said first receiving groove, said first rail rib is adapted to fittingly receive said first receiving groove and said seat is adapted to operatively receive said landing side of said processing unit. 5. The monitoring system of claim 1, wherein said seat and said landing side comprise a communication interface facilitating operational communication flow between said docking station and said processing unit and thereby also facilitating operational communication flow between said sensors and said processing unit. 6. The... | HEALTHWATCH LTD. | A61B005/00 A41D013/12 A61B005/04 A41D001/00
US20160113591 | A1 | 2016-04-28 | METHOD AND APPARATUS FOR DETERMINING THE RISK OF A PATIENT LEAVING A SAFE AREA | 2014-05-23 | Physiologic monitor and monitoring method for calculating the risk that a dementia-affected patient wanders away from a predefined safe area. Skin conductivity or heart rate are used to predict the user's emotional state which could lead to a wandering event. If the risk level is high, an alarm is sent to the caretaker. False alarms are reduced by considering additional input information such as activity level of the person, location of the person, time of day. | 1. A method of monitoring a user located in a predefined safe area, the method comprising: measuring at least one physiological characteristic of the user; andprocessing the measurements of the at least one physiological characteristic to determine a risk of the user leaving the predefined safe area. 2. The method as claimed in claim 1, wherein the step of processing the measurements comprises comparing the measurements of the at least one physiological characteristic and/or one or more features extracted from the measurements of the at least one physiological characteristic to a threshold. 3. The method as claimed in claim 1, wherein the step of processing the measurements comprises comparing a change in the measurements of the at least one physiological characteristic and/or a change in one or more features extracted from the measurements of the at least one physiological characteristic to a threshold. 4. The method as claimed in claim 1, wherein the step of processing the measurements comprises processing the measurements using a machine learning algorithm. 5. The method as claimed in claim 1, further comprising the steps of: measuring the movements of the user; andprocessing the measured movements and the measurements of the at least one physiological characteristic to determine the risk of the user leaving the predefined safe area. 6. The method as claimed in claim 1, further comprising the steps of: determining the location of the user; andprocessing the determined location and the measurements of the at least one physiological characteristic to determine the risk of the user leaving the predefined safe area. 7. The method as claimed in claim 1, further comprising the steps of: storing information on the time or times that a user is expected to be at higher risk of leaving and/or has previously left the predefined safe area; anddetermining the risk of the user leaving the predefined safe area using the measurements of the at least one physiological characteristic, the current time and the stored information. 8. The method as claimed in claim 1, wherein the step of measuring at least one physiological characteristic of the user comprises measuring at least one of the skin conductivity and the heart rate of the user. 9. A computer program product comprising computer readable code embodied therein, the computer readable code being configured such that, on execution by a suitable computer or processing unit, the computer or processing unit performs the method of claim 1. 10. An apparatus for monitoring a user, the apparatus comprising: a sensor for measuring at least one physiological characteristic of the user; anda processing unit for processing the measurements of the at least one physiological characteristic to determine a risk of the user leaving the predefined safe area. 11. The apparatus as claimed in claim 10, the apparatus further comprising: a sensor for measuring the movements of the user;wherein the processing unit is furt... |  | A61B005/00 A61B005/0205
US20160100778 | A1 | 2016-04-14 | BIOSENSOR AND WEARABLE DEVICE FOR DETECTING BIOINFORMATION INCLUDING HYBRID ELECTRONIC SHEET | 2015-06-16 | Provided are a biosensor and a wearable device for detecting bioinformation including a hybrid electronic sheet. The biosensor has high electrochemical activity, allows DET-based detection of an analyte in a sample, and has an electrode harmless to the human body to detect an analyte with high sensitivity and selectivity, thereby being usefully applied to a wearable device of detecting bioinformation. | 1. A biosensor comprising: a substrate;an electronic sheet formed on the substrate; andan analyte-binding material immobilized on the electronic sheet,wherein the electronic sheet comprises a graphitic material and a phage binding to the graphitic material, and the binding of the graphitic material and the phage occurs between the graphitic material and a peptide displayed on a coat protein of the phage or a fragment thereof. 2. The biosensor of claim 1, wherein the substrate is an insulating substrate and one or more electrodes are disposed on the substrate. 3. The biosensor of claim 2, wherein the one or more electrodes comprise a first electrode and a second electrode. 4. The biosensor of claim 3, wherein the electronic sheet is disposed on the first electrode or on a portion thereof. 5. The biosensor of claim 1, wherein the substrate is a transparent flexible substrate. 6. The biosensor of claim 1, wherein the electronic sheet is patterned on the substrate. 7. The biosensor of claim 1, wherein the graphitic material comprises one or more selected from the group consisting of a graphene sheet, a highly ordered pyrolytic graphite (HOPG) sheet, a single-walled carbon nanotube, a double-walled carbon nanotube, a multi-walled carbon nanotube, and fullerene. 8. The biosensor of claim 1, wherein the graphitic material comprises a graphene sheet and a single-walled carbon nanotube. 9. The biosensor of claim 1, wherein the peptide comprises one or more selected from the group consisting of amino acid sequences of SEQ ID NOS. 1 to 8. 10. The biosensor of claim 1, wherein the phage is M13 phage, F1 phage, Fd phage, If1 phage, Ike phage, Zj/Z phage, Ff phage, Xf phage, Pf1 phage or Pf3 phage. 11. The biosensor of claim 1, wherein the analyte-binding material is oxidase, peroxidase, reductase, catalase or dehydrogenase. 12. The biosensor of claim 1, further comprising a protection layer formed on the immobilized analyte-binding material. 13. The biosensor of claim 1, wherein the electronic sheet has a surface contacting the analyte-binding material, and a surface of the electronic sheet has a positive or negative charge that is opposite to a charge of the analyte-binding material. 14. The biosensor of claim 1, wherein the biosensor comprises a plurality of repeating units, each repeating unit comprising the electronic sheet and the analyte-binding material. 15. The biosensor of claim 1, further comprising a test cell for accommodating a sample, the electronic sheet, and the analyte-binding material, wherein the test cell has a channel having an inlet for accepting the sample and an outlet for discharging the sample. 16. A wearable device for detecting bioinformation, comprising the biosensor of claim 1. 17. The wearable device of claim 15, wherein the wearable device is a contact lens. |  | A61B005/1486 A61B005/00 A61B005/145
US09314162 | B2 | 2016-04-19 | Optical speculum | 2014-05-02 | A system for direct imaging and diagnosing of abnormal cells in a target tissue includes a disposable optical speculum and an image acquisition system having the speculum assembled on and mechanically secured thereto. The image acquisition system is arranged to capture at least one of a single image or multiple images or video of cells within the target tissue using at least one of bright field or dark field ring illumination divided into independently operated segments to obtain a plurality of data sets. An image analysis and control unit in communication with the image acquisition system analyzes the data sets and applies algorithms to the data sets for diagnosing abnormal cells. | 1. A system for direct imaging and diagnosing of abnormal cells in a target tissue, comprising: a disposable optical speculum; andan image acquisition system having the speculum assembled on and mechanically secured thereto, the image acquisition system arranged to capture at least one of a single image or multiple images or video of cells within the target tissue using at least one of bright field or dark field ring illumination divided into independently operated segments to obtain a plurality of data sets; andan image analysis and control unit in communication with the image acquisition system, the image analysis and control unit analyzing the data sets and applying algorithms to the data sets for diagnosing abnormal cells;wherein the image acquisition system comprises one of a single or dual sensor imaging system with color and monochrome CMOS or CCD, and an illumination system based on one of LEDs or laser diode (LD), further wherein the illumination system comprises bright field illumination, dark field external ring illumination, and one of a UV LED source for fluorescence or autofluorescence or a multi-spectral source. 2. The system according to claim 1, wherein the disposable optical speculum covers an optical head and yet enables a free working channel for taking a manual biopsy. 3. The system according to claim 1, wherein the image acquisition system includes one or more high resolution imaging sensors which capture different wavelength images of a whole field of the target tissue, wherein the images are injected into separate channels of the image analysis and control unit and presented separately on a screen. 4. The system according to claim 1, wherein the optical disposable speculum is designed for single use to protect from cross-contamination and the image acquisition system is designed for multiple uses. 5. The system according to claim 1, wherein the image acquisition system further comprises a laser ablation module with a 2-D tilted mirror system to enable accurate ablation of abnormal cells, wherein the laser ablation module uses the data sets to eliminate the diagnosed abnormal cells, and the image acquisition system is designed to stop ablation when it is detected that abnormal cells no longer exist in the image. 6. The system according to claim 5, wherein the laser ablation module comprises an Infra Red/Green/Ultra Violet short pulse laser beam guided via a high power fiber to the target tissue using an imaging lens for focusing the pulse beam with enough pulse energy and pulse peak power to remove the abnormal cells. 7. The system according to claim 1, wherein the optical disposable speculum includes an optical window provided with a layer of elastic material which creates a coupling between the optical disposable speculum and the image acquisition system to prevent stray light. 8. The system according to claim 1, further comprising a locking mechanism between the optical disposable speculum and the image acquisitio... | Illumigyn Ltd. | G06K009/00 A61B005/00 A61B001/04 A61B001/06 A61B001/303 A61B018/20 A61B001/00 A61B006/00 A61B001/32 A61B010/02 A61B018/22 A61B019/00 A61B001/045 A61B001/05 A61B018/00
US10842434 | B2 | 2020-11-24 | Device for controlling the intake of drugs, system for signaling and controlling the intake of drugs | 2014-05-15 | Device (1) for controlling the intake of drugs, applicable to a package (50) containing one or more doses of a drug, said device (1) comprising: sensor means (21) adapted to detect the vibrational energy transferred to said package (50), in response of interactions of a user with said package (50) to release one or more doses of said drug; a processor (25) connected to said sensor means (21); wherein said processor (25) is configured to calculate intake information of said drug on the basis of the vibrational energy detected by said sensor means (21); system for signalling the intake of drugs; system (100) for controlling the intake of drugs and drug accessories (10, 20, 30, 40, 40b) comprising such device (1) applicable to drug packages. | 1. A device for controlling the intake of drugs, applicable to a package containing one or more doses of a drug, said device comprising: sensor means adapted to detect the vibrational energy transferred to said package, in response to interactions of a user with said package to release one or more doses of said drug;a processor connected to said sensor means;wherein said processor is configured to calculate intake information of said drug on the basis of the vibrational energy detected by said sensor means;wherein said sensor means comprise at least one accelerometer implemented as a micro-electro-mechanical system;wherein said processor is configured to obtain from said accelerometer the vibrational energy detected in a time frame. 2. The device according to claim 1 further comprising: first storage means adapted to store dosage information of said drug, said dosage information being related to a patient;first communication means, in particular for proximity communications, adapted to receive said dosage information;second storage means adapted to store intake information of said drug by said patient, calculated by said processor. 3. The device according to claim 2, wherein said processor is configured to receive said dosage information by means of said first communication means from an electronic programming computer. 4. The device according to claim 3, further comprising second communication means, and wherein said processor is further configured to transmit said dosage information and said intake information to a remote server by means of said second communication means, in particular via a public information network (NW). 5. The device according to claim 3, wherein said dosage information comprise package information relative to the type of package containing said one or more doses of a drug. 6. The device according to claim 1 further comprising signaling means connected to said processor, and wherein said processor is further configured for signaling an item of said dosage information via said signaling means. 7. The device according to claim 6, wherein said processor is further configured to iterate the signaling of said item of said dosage information on the basis of said intake information calculated. 8. The device according to claim 1, wherein said time frame is set on the basis of said package information and wherein said processor is further configured to calculate intake information also on the basis of said package information. 9. The device according to claim 1, wherein said sensor means further comprise a gyroscope adapted to provide orientation information on the orientation of said package. 10. The device according to claim 9, wherein said processor is configured to calculate intake information on the basis of said vibrational energy, detected by said accelerometer, and said orientation information. 11. The device according to claim 10, wherein said processor is configured to evaluate said vibrational energy detected b... | AMIKO S.R.L. | G08B001/08 A61B005/00 G06F019/00 A61J007/04 A61J001/03 A61M015/00 A61M005/315
US09314616 | B2 | 2016-04-19 | Temporary implantable medical electrical leads | 2011-04-11 | A temporary implantable medical electrical lead includes a conductor extending along a proximal, extracorporeal length and a distal, subcutaneous length of the lead. Electrically isolated first and second wire filars of the conductor are wound to form an elongate lumen of the lead. First and second electrodes are mounted directly onto the conductor, along the subcutaneous length, and each is directly coupled to the corresponding filar. A fixation member is attached to a tubular member, which is conformed to an outer surface of the conductor so as to only cover the conductor along the subcutaneous length, leaving the outer surface exposed along a portion thereof, adjacent to the extracorporeal length. When the lead is implanted, the fixation member holds the subcutaneous length in a relatively fixed location, and fluid communication exists between the outer surface of the conductor and the lumen of the lead. | 1. A temporary implantable medical electrical lead having a proximal, extracorporeal length and a distal, subcutaneous length, the lead comprising: a conductor coil including a plurality of wire filars being wound to form an elongate lumen that extends along the extracorporeal and subcutaneous lengths of the lead, each wire filar of the plurality of wire filars being electrically isolated by an insulative coating thereof, but each wire filar including a portion from which the insulative coating is removed, the portion of a first wire filar of the plurality being spaced apart, distally, from the portion of a second wire filar of the plurality along the subcutaneous length of the lead;a first electrode coil mounted directly onto the conductor coil along the subcutaneous length of the lead;a first direct electrical coupling being a weld between a distal end of the first electrode coil and the portion of the first wire filar from which the insulative coating thereof is removed, the weld forming a distalmost tip of the lead;a second electrode coil mounted directly onto the conductor coil along the subcutaneous length of the lead, the second electrode coil being spaced apart, proximally, from the first electrode coil;a second direct electrical coupling between the second electrode coil and the portion of the second wire filar from which the insulative coating thereof is removed;a tubular member closely conforming to an outer surface of the conductor coil to cover the conductor coil only along the subcutaneous length of the lead, the tubular member including a proximal terminal end, the tubular member extending proximally from the second electrode coil to the proximal terminal end, and the electrically isolated plurality of wire filars of the conductor coil being exposed along a portion of the subcutaneous length of the lead, the portion of the subcutaneous length extending proximally from the proximal terminal end of the tubular member and being adjacent to the extracorporeal length of the lead, the electrically isolated plurality of wire filars, exposed along the portion of the subcutaneous length, allowing fluid communication between the outer surface of the conductor coil and the lumen, and the portion of the subcutaneous length being free of any electrode surface; anda fixation member attached to the tubular member, the fixation member being configured to hold the subcutaneous length of the lead in a relatively fixed position, when the lead is implanted. 2. The lead of claim 1, further comprising another tubular member, which closely conforms to the outer surface of the conductor coil between the first and second electrodes, and which overlaps a proximal end segment of the first electrode coil and a distal end segment of the second electrode coil. 3. The lead of claim 2, wherein the second direct electrical coupling between the second electrode coil and the portion of the second wire filar, from which the insulative coating thereof is removed, is... | Medtronic, Inc. | A61N001/00 A61N001/05 A61B005/04
US09302044 | B2 | 2016-04-05 | Patient-based parameter generation systems for medical injection procedures | 2007-12-21 | A system includes a parameter generation system to determine parameters of at least one phase of an injection procedure based at least in part upon a type of the injection procedure. The parameter generator system determines the amount of a pharmaceutical that is to be delivered to a patient at least in part on the basis of the concentration of an agent in the pharmaceutical and at least on part on the basis of a function that depends upon and varies with a patient parameter. The patient parameter can, for example, be weight, body mass index, body surface area or cardiac output. The pharmaceutical can, for example, include a contrast enhancing agent for use in an imaging procedure. | 1. A system, comprising: a first pressurizing drive member adapted to be operably associated with at least a first fluid container, the first fluid container being adapted to contain a pharmaceutical comprising a contrast enhancing agent to be injected in an imaging procedure; anda controller operably associated with the first pressurizing drive member, the controller comprising a programming system to allow programming of an injection protocol via which injection of the pharmaceutical from the at least a first fluid container is controlled, the injection protocol comprising at least a first phase;a parameter generation system in communication with the controller and comprising a processor, a memory system and an input system, the processor executing an algorithm stored in the memory system, the algorithm determining parameters of the at least a first phase of the injection protocol based at least in part upon a type of the injection protocol identified via the input system, wherein the parameter generation system determines a volume of the pharmaceutical that is to be delivered to a patient at least partly on the basis of a concentration of the contrast enhancing agent in the pharmaceutical identified via the input system and at least partly on the basis of a function X having a value that differs depending upon a weight of the patient input via the input system. 2. The system of claim 1 wherein at least a first portion V1 of the volume of the pharmaceutical to be delivered to the patient is calculated using the formula: V1=weight*X*Y, wherein Y is a function of the concentration of the contrast enhancing agent in the pharmaceutical. 3. The system of claim 2 wherein X is determined for the weight of a particular patient from an algorithm in which X is calculated as a function of weight. 4. The system of claim 2 wherein X is determined for the weight of a particular patient from a table wherein X is set forth as a function of weight. 5. The system of claim 2 further comprising: a second pressurizing drive member adapted to be operably associated with at least a second fluid container, the second fluid container adapted to contain a diluent fluid;wherein the controller is operably associated with the second pressurizing drive member, and wherein V1 is the volume of the pharmaceutical to be delivered in a phase in which only the pharmaceutical is to be delivered to the patient, the parameter generation system also determining a volume V2 of the pharmaceutical to be delivered in at least a second phase in which both the pharmaceutical and the diluent fluid are to be delivered to the patient. 6. The system of claim 5 wherein a flow rate of the pharmaceutical delivered in the first phase is approximately equal to a flow rate of an admixture of the pharmaceutical and the diluent fluid delivered in the second phase. 7. The system of claim 6 wherein the flow rate of the pharmaceutical is calculated by dividing V1 by an injection duration of the fir... | Bayer HealthCare LLC | A61B005/00 A61M005/172 G06F019/00 A61M005/00 A61M005/142 A61B006/00
US09311826 | B2 | 2016-04-12 | Energy consumption estimator | 2013-03-14 | An energy consumption estimator includes a body motion sensor, a first calculation unit, an acquisition unit, and a second calculation unit. The body motion sensor detects body motion by a user. Based on the body motion detected by the body motion sensor, the first calculation unit calculates the user's total energy consumption. The acquisition unit acquires the user's energy consumption derived from fats and lipids. Based on the energy consumption derived from fats and lipids and on the total energy consumption, the second calculation unit calculates the user's total energy derived from carbohydrates. | 1. An energy consumption estimator comprising: a total energy consumption acquisition circuitry configured to acquire a total energy consumption for a user;a fat energy consumption acquisition circuitry configured to acquire an energy consumption derived from fats for the user;a carbohydrate energy calculation circuitry configured to calculate an energy consumption derived from carbohydrates for the user based on the total energy consumption acquired by the total energy consumption acquisition circuitry and the energy consumption derived from fats acquired by the fat energy consumption acquisition circuitry;a comparison circuitry configured to compare a first energy consumption acquired by the fat energy consumption acquisition circuitry before a most recent meal with a second energy consumption newly acquired by the fat energy consumption acquisition circuitry; andwherein when the second energy consumption is greater than the first energy consumption, the comparison circuitry determines the energy consumption derived from carbohydrates calculated by the carbohydrate energy calculation circuitry as carbohydrate energy in the most recent meal, andthe fat energy consumption acquisition circuitry includes an acetone detection circuitry configured to detect an amount of acetone released by the user and a fat energy consumption calculation circuitry configured to calculate the energy consumption derived from fats for the user based on the amount of acetone detected by the acetone detection circuitry. 2. The energy consumption estimator of claim 1, further comprising: a first storage circuitry configured to store a relationship between total energy in food and energy consumption derived from carbohydrates; anda total energy calculation circuitry configured to calculate a total energy in food ingested by the user based on the energy consumption derived from carbohydrates calculated by the carbohydrate energy calculation circuitry and on the relationship stored in the first storage circuitry. 3. The energy consumption estimator of claim 1, wherein the fat energy consumption acquisition circuitry acquires the energy consumption derived from fats for the user from an acetone detector that detects an amount of acetone released by the user and that calculates the energy consumption derived from fats for the user based on the detected amount of acetone. 4. The energy consumption estimator of claim 1, wherein when the second energy consumption is equal to or less than the first energy consumption, the comparison circuitry determines the energy consumption derived from carbohydrates calculated by the carbohydrate energy calculation circuitry as a current energy consumption derived from carbohydrates. 5. The energy consumption estimator of claim 1, further comprising: a display for displaying an output from the total energy consumption acquisition circuitry, the fat energy consumption acquisition circuitry, the carbohydrate energy calculation circuitry, and ... | TANITA CORPORATION | A61B005/083 G09B019/00 A61B005/11 A61B005/00 G01N033/497
US09314164 | B2 | 2016-04-19 | Method of using the detection of early increase in microvascular blood content to distinguish between adenomatous and hyperplastic polyps | 2013-03-15 | The present invention, in one aspect, relates to a method for distinguishing between possible adenomatous and hyperplastic polyps using what is referred to as “Early Increase in microvascular Blood Supply” (EIBS) that exists in tissues that are close to, but are not themselves, the abnormal tissue. | 1. A method of providing an indication that a living polyp within a human body is either adenomatous or hyperplastic, comprising: inserting an illumination probe such that a light source within the illumination probe is disposed in a location that is at a surface of a colon and contains the polyp;illuminating, at the location, tissue of the colon and microvasculature therein with light from the light source that is emitted from the probe around the polyp;detecting interacted light that results from the illuminating of the tissue as detected data, wherein the interacted light comprises light that has interacted with blood in the microvasculature that is within the tissue of the colon;estimating at least one of blood content and blood flow in the microvasculature using the detected data to obtain an estimation of the at least one of the blood content and the blood flow; andidentifying the polyp as being either adenomatous or hyperplastic based on the estimation of the at least one of the blood content and the blood flow, the identifying of the polyp as being either adenomatous or hyperplastic comprising determining whether there is an increase in the estimation of the at least one of the blood content and the blood flow in the microvasculature. 2. The method according to claim 1, further comprising removing the polyp if the polyp is identified as being adenomatous, while not removing the polyp if the polyp is identified as being hyperplastic. 3. The method according to claim 1, further comprising: visually examining the polyp with light if the polyp is indicated as being adenomatous; andremoving the polyp if the poly is indicated as being adenomatous. 4. The method according to claim 1, wherein the interacted light comprises light that is scattered by the blood in the microvasculature. 5. The method according to claim 1, wherein the interacted light comprises light that is scattered and absorbed by the blood in the microvasculature. 6. The method according to claim 1, wherein the interacted light comprises light that is absorbed by the blood in the microvasculature. 7. The method according to claim 1, wherein the illumination probe is inserted into an inner surface of the colon. 8. The method according to claim 1, wherein the detecting of the interacted light comprises detecting at least one component of the interacted light selected from the group consisting of co-polarized, cross-polarized, and unpolarized interacted light. 9. The method according to claim 8, wherein the blood content is estimated. 10. The method according to claim 9, wherein the blood content is estimated by estimating a concentration of red blood cells. 11. The method according to claim 9, wherein the blood content is estimated by estimating a concentration of hemoglobin. 12. The method according to claim 9, wherein the blood content is estimated by estimating a concentration of de-oxygenated hemoglobin. 13. The method according to claim 9, wherein the blood content... | NORTHWESTERN UNIVERSITY NORTHSHORE UNIVERSITY HEALTH SYSTEM | A61B005/00 A61B005/0205 A61B005/026 A61B005/145 A61B005/1455 A61B005/1459
US09314622 | B2 | 2016-04-19 | Functional electrical stimulation (FES) method and system to improve walking and other locomotion functions | 2012-10-25 | A method and system which provides wireless, noninvasive electrical stimulation to different muscle groups to allow the user to conduct physical activities, such as walking, by stimulating various muscle groups in the body at the correct times of activation or by stimulating muscle groups in a simulation mode when standing, sitting or lying down, whereby walking is not required to stimulate the various muscle groups. The system provides a small portable wearable system which utilizes available software, including Bluetooth technology, to provide electrical nerve stimulating pulses with low current, minimal phase charge which is controlled remotely and induce desired muscle contraction with increased comfort for the user. The present method and system applies electrical stimulation with accurate timing, based on a three-dimensional motion sensor, as a trigger to initiate stimulation and which is adapted to turn itself on and off when not walking. | 1. A non-invasive, wearable electrical stimulator which consists essentially of a controller,a motion sensor in electrical communication with the controller and adapted to detect a beginning and end of cycles of locomotion activity, wherein the motion sensor does not include foot switches,a power source, anda constant current waveform generator receiving power from the power source and controlled by the controller, wherein the controller, motion sensor, power source and waveform generator are contained in a singular housing adapted to be worn on a body part of a user, anda plurality of electrodes adapted to apply electrical stimulation in a timed stimulation pattern to multiple, different muscle groups of the user which contract synergistically and cooperate together to stimulate complete cycles of locomotion activity, said plurality of electrodes electrically connected to the waveform generator for supplying electrical stimuli to nerves and muscles of the user sufficient to cause timed contraction of the different muscle groups required for achieving each complete cycle of locomotion activity,wherein the motion sensor functions to recognize the initiation of different complete cycles of locomotion activity which acts as a trigger for the electrodes to deliver the electrical stimulation to appropriate muscles of the multiple, different muscle groups to be active in each of the different locomotion activity cycles, at a time when the appropriate muscles of the multiple different muscle groups need to be activated to achieve each different locomotion activity cycle, said electrical stimulation being synchronized with each of the different complete cycles of locomotion activity and applied throughout an entire cycle of each of the different complete cycles. 2. The electrical stimulator of claim 1, further comprising a zener diode in the waveform generator. 3. The electrical stimulator of claim 1, wherein the power source includes an inductor. 4. The electrical stimulator of claim 1, wherein the motion sensor is one of a tri-axial accelerometer, a gyroscope, a magnetometer, and a pressure or sound sensor. 5. The electrical stimulator of claim 4, wherein the motion sensor enables activation of a plurality of different muscle groups at a correct timing sequence, regardless of a cadence of the user for repeatably achieving a desired complete cycle of locomotion activity. 6. The electrical stimulator of claim 4, wherein the motion sensor defines a dual-purpose trigger mechanism which turns the stimulator on when the user is walking or practicing other cyclical locomotion activity including repeatably standing up and sitting down, lifting, moving and placing objects and off when the user stops walking or stops repeating the other locomotion activities. 7. The electrical stimulator of claim 1, wherein the waveform generator outputs one of a monophasic, a triple monophasic, geometrically symmetric biphasic with intra-pulse interval and triple geometri... | GOOD SAMARITAN HOSPITAL | A61N001/36 A61N001/372 A61B005/11 A61N001/04 A61B005/00
US09301706 | B2 | 2016-04-05 | Magnetic resonance imaging system for non-contrast MRA and magnetic resonance signal acquisition method employed by the same | 2013-10-23 | A magnetic resonance imaging system uses a first RF coil for acquiring a magnetic resonance signal from a subject, and a device for estimating a cardiac phase of the subject based on the magnetic resonance signal acquired by the first RF coil. The first RF coil, for example, can be an RF coil exclusive to cardiac phase estimation. The magnetic resonance imaging system also uses a second RF coil for acquiring a magnetic resonance signal based on the estimated cardiac phase, and a device for reconstructing a magnetic resonance image of the subject based on the magnetic resonance signal acquired by the second RF coil. Thus, MRA can be performed by estimating a cardiac phase. | 1. A magnetic resonance imaging system comprising static and gradient magnetic field generators, at least one radio frequency (RF) coil coupled to an imaging volume, RF transmitter and receiver circuits coupled to the RF coil and at least one programmable computer connected to control said gradient magnetic field generator, said RF transmitter and receiver circuits, the at least one programmable computer being configured to:perform a measuring scan to acquire magnetic resonance signals from a subject by using a phase contrast technique, and to acquire data indicating a blood flow speed corresponding to each of plural cardiac phases of the subject;perform a non-contrast MRA imaging scan to acquire magnetic resonance signals from the subject at a cardiac phase determined by the acquired data;perform a monitoring scan repeated at a specified interval for monitoring a blood flow speed by using a phase contrast technique prior to acquiring magnetic resonance signals for data acquisition in the non-contrast MRA imaging scan, and start the data acquisition when the blood flow speed detected in the monitoring scan matches a blood flow speed corresponding to the cardiac phase determined by the acquired data; andreconstruct an image from the data acquired through the non-contrast MRA imaging scan,wherein a measuring anatomical portion of the blood flow speed in the measuring scan and a monitoring portion of the blood flow speed in the monitoring scan are same as an imaging anatomical portion in the non-contrast MRA imaging scan. 2. The magnetic resonance imaging system of claim 1, wherein the at least one programmable computer is further configured to: acquire magnetic resonance signals from the subject at plural cardiac phases through a preparation scan including a blood flow measuring scan using a phase contrast technique;generate plural preparatory images from magnetic resonance signals acquired in the preparation scan; anddesignate at least one image among the plural preparatory images,wherein the magnetic resonance signals acquired from the subject at the cardiac phase determined by the acquired data and a blood flow speed corresponding to the designated image, andan imaging anatomical portion of the subject in the preparation scan is same as an imaging anatomical portion of the subject in the non-contrast MRA imaging scan. 3. A magnetic resonance imaging method comprising: performing a measuring scan to acquire magnetic resonance signals from a subject by using a phase contrast technique, and acquiring data indicating a blood flow speed corresponding to each of plural cardiac phases of the subject;performing a non-contrast MRA imaging scan to acquire magnetic resonance signals from the subject at a cardiac phase determined by the acquired data;performing a monitoring scan repeated at a specified interval for monitoring a blood flow speed by using a phase contrast technique prior to acquiring magnetic resonance signals for data acquisition in the no... | KABUSHIKI KAISHA TOSHIBA TOSHIBA MEDICAL SYSTEMS CORPORATION | A61B005/055
US09323898 | B2 | 2016-04-26 | Method and system for providing basal profile modification in analyte monitoring and management systems | 2013-11-15 | Method and system for providing basal profile modification in insulin therapy for use with infusion devices includes periodically monitoring the analyte levels of a patient for a predetermined period of time in order to determine, based on the monitored analyte levels, an appropriate modification factor to be incorporated into the underlying basal profile which was running at the time the periodic monitoring of the analyte levels were performed. | 1. A method of improving diabetes management with an electronic analyte monitoring and management system comprising a sensor, one or more processing units, and an infusion device, the method comprising: retrieving from a data storage unit using the one or more processing units, a first medication delivery profile for administration of a medication to a user during a plurality of time segments;administering the medication with the infusion device according to the first medication delivery profile;monitoring, using the sensor, an analyte level of the user during the plurality of time segments;determining, using the one or more processing units, a frequency of the analyte level deviating from a predetermined level during one or more of the plurality of time segments;determining, using the one or more processing units, a second medication delivery profile for administration of the medication during the one or more of the plurality of time segments when the frequency of the analyte level deviating from the predetermined level exceeds a predetermined threshold; andadministering the medication with the infusion device according to the second medication delivery profile such that the frequency of the analyte level's deviation from the predetermined level is reduced. 2. The method of claim 1, further comprising outputting a notification associated with the second medication delivery profile. 3. The method of claim 2, wherein the notification is output visually and/or audibly. 4. The method of claim 1, wherein the medication is insulin, the analyte level monitored is a glucose level, and administering the medication with the infusion device according to the second medication delivery profile includes one or more of reducing extreme glucose excursions, automating or semi-automating a routine or a regular bolus dosing, or adjusting a mean glucose value. 5. The method of claim 1, wherein administering the medication with the infusion device according to the second medication delivery profile includes modifying a currently running medication delivery profile prior to its completion. 6. The method of claim 1, further comprising storing the determined second medication delivery profile in the data storage unit. 7. The method of claim 1, wherein the first medication delivery profile is based at least in part on the plurality of time segments and one or more patient specific parameters. 8. The method of claim 7, wherein the medication is insulin, the monitored analyte level is a glucose level, and the one or more patient specific parameters include one or more of an insulin sensitivity, a type of insulin being administered, one or more activities during the plurality of time segments, or carbohydrate intake during the plurality of time segments. 9. The method of claim 1, wherein the first medication delivery profile is based at least in part on a frequency of bolus dosing of the medication during the plurality of time segments and a level of medication on ... | ABBOTT DIABETES CARE INC. | A61B005/00 G06F019/00 A61B005/145
US10166387 | B2 | 2019-01-01 | Arrangement for facilitating wound healing, a method for measuring wound healing and a wound dressing | 2014-05-21 | A wound dressing according to the present invention comprises at least two impedance reference electrodes, a frame like counter-electrode and stimulation electrodes in a form of an array; and a bioadhesive affinity layer surrounding the stimulation electrodes; said wound dressing being suited for applying on top of the wound so that the stimulation electrode array is on the wound area, and that the at least two impedance reference electrodes and the frame like counter-electrode are suited for placing in contact with the healthy skin surrounding the wound area; which electrodes, are suited for applying LIDC type electrical stimulation current to the wound area and for bioimpedance measurement. The wound dressing according to the present invention provide a continuous, non-invasive and objective solution for monitoring chronic wound healing without disturbing the delicate healing process. | 1. An arrangement for facilitating wound healing, said arrangement capable of being applied on top of a wound and comprising: at least two impedance reference electrodes and a frame like counter-electrode which are capable of being placed in contact with healthy skin surrounding a wound area,stimulation electrodes in a form of an array capable of being placed on the wounded area; wherein the frame like counter-electrode is outside the array and formed such that the frame like counter-electrode extends contiguously parallel to stimulation electrodes at adjacent sides of the array, anda bioadhesive affinity layer surrounding the stimulation electrodes; andwherein the frame like counter-electrode and the stimulation electrodes are suited for applying low intensity direct current (LIDC) type electrical stimulation current to the wound area and for bioimpedance measurement. 2. The arrangement according to claim 1, wherein the frame like counter-electrode is an anode electrode and the stimulation electrodes are cathode electrodes, or vice versa. 3. The arrangement according to claim 1, wherein the electrodes are suited for bioimpedance measurement with measurement frequencies in the range of 10 Hz-200 000 Hz. 4. The arrangement according to claim 1, wherein the polarity of the frame like counter-electrode and the stimulation electrodes is switchable. 5. The arrangement according to claim 1, wherein the electrodes are multiplexed. 6. A method for measuring wound healing, comprising: applying low intensity direct current (LIDC) type electrical stimulation current to a wound area with the help of a frame like counter-electrode and stimulation electrodes in a form of an array, wherein the frame like counter-electrode is outside the array and formed such that the frame like counter-electrode extends parallel to stimulation electrodes at adjacent sides of the array, andperforming bioimpedance measurement with the help of said stimulation electrodes;wherein said frame like counter-electrode and the stimulation electrodes are complemented with at least two impedance reference electrodes suited for placing in contact with healthy skin surrounding the wound area, and a bioadhesive affinity layer surrounding the stimulation electrodes and wherein the frame like counter electrode extends contiguously around the corner of adjacent sides of the array. 7. The method according to claim 6, wherein the frame like counter-electrode is used as an anode electrode and the stimulation electrodes are used as cathode electrodes, or vice versa. 8. The method according to claim 6, wherein the electrodes are suited for bioimpedance measurement with measurement frequencies in the range of 10 Hz-200 000 Hz. 9. A wound dressing, comprising: at least two impedance reference electrodes, a frame like counter-electrode and stimulation electrodes in a form of an array, wherein the frame like counter-electrode is outside the array and formed such that the frame like counter-electr... | CutoSense Oy | A61N001/20 A61N001/04 A61B005/053 A61B005/00 A61N001/36 A61F013/02
US09636064 | B2 | 2017-05-02 | System and method for monitoring a subject's eye | 2015-09-19 | A system and a method for monitoring subject's eyes are disclosed. In one embodiment, spectral profiles of a frame substantially around a subject's eye are received from an image capturing device. Further, a state of the subject's eye in the frame is detected using the spectral profiles received from the image capturing device. | 1. A camera system comprising: an image capturing device configured to capture spectral profiles from a frame substantially around a subject's eye; andan eye monitoring system communicatively connected to the image capturing device, wherein the eye monitoring system is configured to: receive the spectral profiles of the frame from the image capturing device;determine spectral profiles of an eye and skin including an eyelid in the received spectral profiles;determine a number of the spectral profiles of the eye and a number of the spectral profiles of the skin including the eyelid;determine a ratio of the number of the spectral profiles of the eye and the number of the spectral profiles of the skin including the eyelid; anddetect a state of the subject's eye in the frame using the determined ratio. 2. The system of claim 1, wherein the eye monitoring system is configured to determine spectral profiles of at least one of a pupil, iris, or sclera in the received spectral profiles. 3. The system of claim 1, wherein the eye monitoring system is configured to: obtain spectral profiles of a reference frame substantially around the subject's eye;compare the received spectral profiles of the frame with the spectral profiles of the reference frame; anddetermine the spectral profiles of the eye and the skin including the eyelid in the received spectral profiles based on the comparison. 4. The system of claim 1, wherein the eye monitoring system is configured to: determine whether the ratio is greater than a predetermined threshold;if so, detect the state of the subject's eye in the frame as an open state; andif not, detect the state of the subject's eye in the frame as a closed state or a partially open state. 5. The system of claim 1, wherein the eye monitoring system is configured to receive the spectral profiles of the frame from the image capturing device and to detect a state of the subject's eye in the frame using the received spectral profiles, for a number of subsequent frames substantially around the subject's eye to detect a state of the subject's eye in the number of subsequent frames. 6. The system of claim 5, wherein the eye monitoring system is configured to generate an alert based on the state of the subject's eye in the frame and the number of subsequent frames. 7. The system of claim 5, wherein the eye monitoring system is configured to: determine whether the ratio of the number of the spectral profiles of the eye and the number of the spectral profiles of the skin including the eyelid is changing over the frame and the number of subsequent frames; anddetect a drowsiness state of the subject when the ratio is changing over the frame and the number of subsequent frames. 8. The system of claim 7, wherein the eye monitoring system is configured to generate an alert upon detecting the drowsiness state of the subject. 9. The system of claim 7, wherein the eye monitoring system is configured to detect the drowsiness state of the subject w... | IMEC India Private Limited IMEC VZW | A61B003/14 A61B003/00 A61B005/18 A61B005/00 A61B005/11 B60K028/06 A61B003/113 G06K009/00 G06K009/46 B60W040/08
US09301737 | B2 | 2016-04-05 | Needle tip for biopsy device | 2013-12-10 | A biopsy device includes a body portion, a cannula, a cutter, and a tissue stop having a proximal face. The cannula has a transverse aperture that is defined in part by a proximal edge and a distal edge. The cutter is movable to a distal position to sever tissue protruding through the transverse aperture. A tip at the distal end of the cannula has a sharp edge that extends proximally to a longitudinal position that is proximal to the longitudinal position of the distal edge of the transverse aperture. The sharp edge of the tip extends to a longitudinal position that is proximal to the longitudinal position of the distal cutting edge of the cutter when the cutter is at the distal position. The sharp edge of the tip extends to a longitudinal position that is proximal to the longitudinal position of the proximal face of the tissue stop. | 1. A biopsy probe, wherein the biopsy probe comprises: (a) a body portion;(b) a cannula extending distally from the body portion, wherein the cannula has a distal end, wherein the cannula defines at least one lumen, wherein the cannula comprises a lateral tissue receiving port configured to receive tissue, wherein the lateral tissue receiving port is proximal to the distal end of the cannula;(c) a tip extending distally from the cannula, wherein the tip comprises a sharp upper edge and a sharp lower edge, wherein the upper edge and the lower edge each define a respective proximal end, wherein the upper edge and the lower edge are positioned relative to each other to define a blade, wherein the lower edge extends proximally relative to the upper edge such that the proximal end of the lower edge is proximal to the proximal end of the upper edge; and(d) a cutter configured to translate relative to the cannula, wherein the cutter is configured to sever tissue received by the lateral tissue receiving port. 2. The biopsy probe of claim 1, wherein the cannula comprises a first lumen and a second lumen. 3. The biopsy probe of claim 2, wherein the cutter translates within the first lumen. 4. The biopsy probe of claim 3, the first lumen extending distally to a longitudinal position distal to a distal end of the second lumen. 5. The biopsy probe of claim 1, wherein the lateral tissue receiving port is defined in part by a proximal edge and a distal edge. 6. The biopsy probe of claim 5, the sharp upper edge extending proximally to a longitudinal position distal of the distal edge of the lateral tissue receiving port. 7. The biopsy probe of claim 5, the sharp lower edge extending proximally to a longitudinal position proximal of the distal edge of the lateral tissue receiving port and distal of the proximal edge of the lateral tissue receiving port. 8. The biopsy probe of claim 1, wherein the cannula defines a longitudinal axis, wherein the sharp upper edge is configured to extend proximally at a first acute angle relative to the longitudinal axis, wherein the sharp lower edge is configured to extend proximally at a second acute angle relative to the longitudinal axis, wherein the first acute angle is greater than the second acute angle. 9. The biopsy probe of claim 1, wherein the distal end of the cannula comprises a tissue stop extending proximally within the lumen of the cannula. 10. The biopsy probe of claim 9, the sharp upper edge extending proximally to a longitudinal position distal of the tissue stop. 11. The biopsy probe of claim 9, the sharp lower edge extending proximally to a longitudinal position proximal of the tissue stop. 12. The biopsy probe of claim 1, wherein a length of the sharp upper edge and a length of the sharp lower edge define an incision length. 13. The biopsy probe of claim 12, wherein the incision length is greater than or equal to an outer perimeter length of the cannula. 14. The biopsy probe of claim 1, wherein the... | DEVICOR MEDICAL PRODUCTS INC. | A61B005/00 A61B010/02
US09323899 | B2 | 2016-04-26 | Method and device for audio recording | 2014-12-19 | An acquisition system includes a processor and one or more sensors coupled to the processor, where the one or more sensors monitor within an ear canal one or more of acceleration, blood oxygen saturation, blood pressure or heart-rate configured to monitor a biological state or a physical motion or both. The processor can be configured to analyze a portion of the biological state or the physical motion. Other embodiments are disclosed. | 1. An acquisition system comprising: a processor;one or more sensors operatively coupled to the processor, wherein the one or more sensors acquire with a probe at the ear, on the ear or within an ear canal, one or more of acceleration, blood oxygen saturation, blood pressure or heart-rate, the one or more sensors configured to monitor a biological state or a physical motion or both for an event, the processor configured to analyze a portion of the biological state or the physical motion; andwherein the event is a delection of a discrepancy when compared with a set of reference data by the one of more sensors that monitor the physical motion or the biological state. 2. The acquisition system of claim 1, further comprising a memory operatively coupled to the processor, wherein the processor is configured to save or temporarily save the portion of the biological state or the physical motion in the memory responsive to detection of the event. 3. The acquisition system of claim 2, wherein the event is a fall detected by the one or more sensors that monitor the physical motion or a biometric discrepancy detected by the one or more sensors. 4. The acquisition system of claim 1, wherein the one or more sensors comprise sensors for monitoring one or more of blood oxygen saturation, blood pressure or heart-rate configured to monitor the biological state. 5. The acquisition system of claim 1, wherein the one or more sensors comprise acoustical sensors for monitoring one or more of blood oxygen saturation, blood pressure or heart-rate configured to monitor the biological state. 6. The acquisition system of claim 1, wherein the one or more sensors comprise sensors for monitoring acceleration configured to monitor the physical motion. 7. The acquisition system of claim 1, wherein resulting biometric data from the one or more sensors is compared with the set of reference data, wherein the processor initiates a response when a sudden discrepancy is detected between the resulting biometric data and the set of reference data. 8. The acquisition system of claim 1, wherein the one or more sensors detect a sudden movement, the processor initiates a response. 9. The acquisition system of claim 1, wherein the event includes a detected sound signature within a captured ambient sound captured by a microphone. 10. The acquisition system of claim 1, wherein the system further comprises a microphone mounted on a mobile phone or a second device configured to capture ambient sound proximate to the mobile phone or the second device. 11. The acquisition system of claim 10, wherein the system is further configured to receive at least one of audio content from the mobile phone or at least one further audio signal from the second device. 12. The acquisition system of claim 10, wherein the second device is one of an earpiece, an earphone device, a media player, a portable communication device, a second data storage device, or a computing device. 13. The acquisition syst... | Personics Holdings, LLC | H04R025/00 G06F019/00 H04M001/65 A61B005/0205 A61B005/11 A61B005/145 A61B005/00 A61B005/021 A61B005/024
US10343682 | B2 | 2019-07-09 | Vehicle operation based on activity tracking | 2014-10-17 | A vehicle includes a vehicle computing system (VCS) and an adaptive cruise control module, a lane departure warning (LDW) module, a navigation system, or an alert mechanism (e.g., audible, visual or tactile). The VCS communicates with an activity tracking device worn by a vehicle driver. The activity tracking device detects and records biometric characteristics of the driver, and is capable of exchanging data with the VCS. The VCS generates at least one output signal based on data from the activity tracking device. An adaptive cruise control module may increase the distance between the vehicle and a tracking vehicle based on the signal. A navigation system may generate a recommended parking location based on a difference between step goals and current steps detected by the activity tracking device. | 1. A vehicle comprising: at least one processor programmed to generate an alert in response to a distance between the vehicle and a lane boundary the vehicle is traveling in falling below a threshold distance,communicate with a personal activity tracking device configured to detect a biometric characteristic of a driver of the vehicle, andincrease the threshold distance based on the biometric characteristic. 2. The vehicle of claim 1, wherein the biometric characteristic is a number of hours the driver slept during a predetermined period of time. 3. The vehicle of claim 1, wherein the biometric characteristic includes a current heart rate and an average heart rate of the driver. 4. The vehicle of claim 1, wherein the biometric characteristic includes a comparison to a sleep quality index rating. 5. The vehicle of claim 1, wherein the at least one processor is programmed to communicate with the activity tracking device via a mobile phone. 6. The vehicle of claim 1, wherein the at least one processor is further programmed to increase the threshold distance based on an altitude of the vehicle. | Ford Global Technologies, LLC | A61B005/00 A61B005/0205 A61B005/11 A61B005/22 G16H040/67 B60W050/14 B60W050/16 A61B005/024 A61B005/021 B60W030/16 B60W030/12 A61B005/18 G01C021/34 G06F019/00 G01C021/36
US10368773 | B2 | 2019-08-06 | Apparatus for measuring body fat and method thereof | 2015-07-06 | Provided is a method of measuring body fat of a user, the method including: measuring a first impedance by using a 4-point measuring method; measuring a second impedance by using a 2-point measuring method; determining a bio impedance by using the first impedance and the second impedance; and determining a body fat percentage by using the bio impedance and body information of the user. | 1. A method of measuring body fat of a user, the method comprising: measuring a first impedance of the user by using a 4-point measuring method, wherein the measuring of the first impedance comprises applying, by a current source, a constant current through two first electrodes among four electrodes while measuring, by a voltage meter, a voltage across two second electrodes among the four electrodes;measuring a second impedance of the user by using a 2-point measuring method, wherein the measuring of the second impedance comprises respectively connecting the two first electrodes to the two second electrodes via measuring method changing switches, to form two electrodes and measuring the second impedance by using the two formed electrodes;determining a bio-impedance of the user based on the first impedance and the second impedance, and by closing a first switch and opening a second switch to transmit a value of the first impedance to a look-up table via the first switch while the 4-point, measuring method is performed, and opening the first switch and closing the second switch to transmit a value of the second impedance to the look-up table via the second switch while the 2-point measuring method is performed; anddetermining a body fat percentage of the user by using the bio-impedance and body information of the user, wherein the first switch is disposed between the look-up table and an impedance measuring circuit that includes the current source, the voltage meter, and the measuring method changing switches, andwherein the second switch is disposed between the look-up table and the impedance measuring circuit, and connected in parallel with the first switch. 2. The method of claim 1, wherein the determining of the bio-impedance is calculated using a central processing unit (CPU) according to the values of the first impedance and the second impedance. 3. The method of claim 1, wherein the determining the bio-impedance of the user based on the first impedance and the second impedance comprises combining a first formula and a second formula, wherein the first formula is expressed as:Z4⁢⁢P=Zm⁢11+Zm+2⁢RcZiwherein the second formula is expressed as:Z2⁢⁢P=11Zm+Rc+1Ziwherein Z4P denotes the first impedance, Z2P denotes the second impedance, Zm denotes the bio-impedance of the user, RC denotes a contact resistance between the user and the four electrodes, Zi denotes a predetermined impedance of an analog front end of a body impedance measuring circuit that performs the 4-point measuring method and the 2-point measuring method. 4. A non-transitory computer readable medium having embodied thereon a computer program, which when executed by a computer, performs the method of claim 1. 5. A body fat analyzer comprising: a plurality of electrodes configured to contact a user, the plurality of electrodes comprising two first electrodes and two second electrodes;an impedance measurer configured to measure a first impedance by applying a constant current throug... | SAMSUNG ELECTRONICS CO., LTD. | A61B005/00 A61B005/053
US09724011 | B2 | 2017-08-08 | Wideband bio-imaging system and related methods | 2015-10-16 | An imaging and recordation system is provided. The system includes a high-power, focusing antenna for illuminating biological tissue. The system further includes a power source for powering the antenna. The system further includes a data acquisition module, for recording the dielectric properties of tissues illuminated by the high-power, focusing antenna. The system illuminates the tissues using ultrashort electrical pulses. | 1. A method of imaging and processing data, the method comprising: focusing radiation on a tissue site, using an antenna system comprising a an antenna feed, a conical wave launcher having its apex coupled to the antenna feed, and a reflector surrounding the conical wave launcher, where there is a predetermined probability that a tumor or other abnormality in permittivity exists;processing data generated in response to radiating the tissue site; andreconstructing an image of the tissue site based upon the processing of the data. 2. The method of claim 1, further comprising illuminating the tissue site using ultrashort electrical pulses having a duration on the order of 100 pico seconds (ps). 3. The method of claim 1, further comprising generating a spatial resolution of an image with values of 1/7 or 1/10 of a wavelength based on a non-linear algorithm. 4. The method of claim 1, further comprising implementing an image reconstruction algorithm used in an inverse scattering process. 5. The method of claim 1, further comprising illuminating the tissue site using ultrashort electrical pulses having a duration greater than 10 pico seconds (ps) and less than 1000 ps. | OLD DOMINION UNIVERSITY RESEARCH FOUNDATION | A61B005/05 A61B006/03
US09743883 | B2 | 2017-08-29 | Exercise feedback provision apparatus and method | 2015-03-30 | An exercise feedback provision apparatus includes an acquirer configured to acquire exercise intensity information including either one or both of user biometric information and user movement information, and a controller configured to verify whether the exercise intensity information is in a predetermined range, and generate a control signal based on a result of the verifying. The apparatus further includes a feedback provider configured to output a tactile feedback based on a pattern corresponding to the control signal. | 1. An exercise feedback provision apparatus, comprising: an acquirer configured to acquire exercise intensity information comprising either one or both of user biometric information and user movement information;a controller configured to: verify which of the exercise intensity information being greater than, less than, or within a predetermined range is true based on an analysis of the exercise intensity information, andgenerate a control signal based on a result of the verifying; anda feedback provider configured to output a tactile feedback based on a pattern corresponding to the control signal,wherein the output of the pattern is selectively controlled to differ according to a result of the verifying, andwherein the controller is further configured to: control a speed of the output to be lower than a reference speed in response to the exercise intensity information being greater than a predetermined range; andcontrol a speed of the output to be higher than the reference speed in response to the exercise intensity information being less than the predetermined range. 2. The apparatus of claim 1, wherein the feedback provider is configured to: output a first tactile feedback based on a first pattern in response to the exercise intensity information being greater than the predetermined range;output a second tactile feedback based on a second pattern in response to the exercise intensity information being in the predetermined range; andoutput a third tactile feedback based on a third pattern in response to the exercise intensity information being less than the predetermined range. 3. The apparatus of claim 1, wherein: the user biometric information comprises a heart rate of a user; andthe user movement information comprises either one or both of a moving speed and a step count of the user. 4. The apparatus of claim 1, further comprising: a communication interface configured to receive the pattern from an external device. 5. The apparatus of claim 1, further comprising: a user interface configured to receive a user input for setting the pattern. 6. The apparatus of claim 1, wherein the controller is configured to: set the predetermined range based on a heart rate of a user. 7. The apparatus of claim 6, wherein the heart rate of the user comprises either one or both of a maximum heart rate and a heart rate of an anaerobic exercise threshold of the user. 8. The apparatus of claim 1, wherein the feedback provider is configured to: output either one or both of an auditory feedback and a visual feedback based on the pattern. 9. The apparatus of claim 1, wherein the controller is configured to: generate the pattern based on a change in the exercise intensity information. 10. An exercise feedback provision apparatus comprising: an acquirer configured to acquire exercise intensity information comprising either one or both of user biometric information and user movement information;a feedback provider configured to output a tactile feedback at a re... | Samsung Electronics Co., Ltd. | A61B005/00 H04M001/725 A61B005/0205 G06F019/00 A63B024/00
US09320460 | B2 | 2016-04-26 | In-situ tear sample collection and testing using a contact lens | 2013-09-18 | Apparatus, systems and methods employing contact lenses having one or more sensor that sense an analyte in tear fluid and one or more recesses that collect the tear fluid. In some aspects, a contact lens includes a substrate that forms at least part of a body of the contact lens and a recess formed within the substrate configured to collect tear fluid when the contact lens is worn. The contact lens further includes at least one sensor disposed within the substrate configured to sense presence of an analyte in the collected tear fluid. | 1. A contact lens, comprising: a substrate that forms at least part of a body of the contact lens, the contact lens having a concave surface and a convex surface opposite the concave surface, wherein the concave surface is configured to be removably mounted over a corneal surface of an eye;a plurality of recesses formed within the substrate and each of the plurality of recesses having an opening in the convex surface of the contact lens, configured to collect tear fluid when the contact lens is worn, and wherein each of the plurality of recesses extend into the body of the contact lens perpendicular to a line tangent to the convex surface at a center point of the convex surface; andat least one sensor disposed within the substrate configured to sense presence of an analyte in the collected tear fluid. 2. The contact lens of claim 1, wherein each of the plurality of recesses is formed at or about a perimeter of the contact lens. 3. The contact lens of claim 1, wherein each of the plurality of recesses has a depth spanning about a thickness of a cross-sectional area of the substrate. 4. The contact lens of claim 3, wherein each of the plurality of recesses has a depth within a range of about 50 to about 400 μm. 5. The contact lens of claim 1, wherein each of the plurality of recesses has a depth within a range of about 10 to about 75 μm. 6. The contact lens of claim 1, wherein the at least one sensor is located within at least one of the plurality of recesses. 7. The contact lens of claim 1, the at least one sensor is located adjacent to at least one of the plurality of recesses and wherein the at least one of the plurality of recesses includes an opening through which the tear fluid is dispensed and contacts the at least one sensor. 8. The contact lens of claim 1, wherein each of the plurality of recesses collects the tear fluid via capillary action. 9. The contact lens of claim 1, wherein the at least one sensor is an electrochemical sensor. 10. The contact lens of claim 1, comprising a transmitter configured to transmit data relating to a sensed analyte in the tear fluid. 11. The contact lens of claim 1, comprising a processor configured to determine a concentration of a sensed analyte in the tear fluid. 12. A method comprising: collecting tear fluid in a plurality of cavities disposed within a body of a contact lens, the contact lens having a concave surface and a convex surface opposite the concave surface, wherein the concave surface is configured to be removably mounted over a corneal surface of an eye, and each of the plurality of cavities having an opening in the convex surface of the contact lens, and wherein each of the plurality of cavities extends into the body of the contact lens perpendicular to a line tangent to the convex surface at a center point of the convex surface; anddetecting presence of at least one analyte in the collected tear fluid via at least one sensor located within the body of the contact lens. 13. The m... | Verily Life Sciences LLC | A61B005/00 A61B005/05 A61B005/145
US10307059 | B2 | 2019-06-04 | User interfaces for continuous glucose monitoring | 2015-10-21 | The subject matter disclosed herein provides methods for presenting glucose level data. Glucose data for a patient may be received. A current glucose level and a rate of change of the current glucose level may be determined based on the received glucose data. A first interface may be displayed on a screen of a device. The first interface may include a unitary icon. The unitary icon may display the current glucose level and a visualization of the rate of change. Related apparatus, systems, techniques, and articles are also described. | 1. A method comprising: measuring, by a sensor electronics module, a glucose level of a patient;executing, by at least one processor, an application on a first device for monitoring the glucose level of the patient, the first device in communication with the sensor electronics module;determining, by the at least one processor, whether the application on the first device has stopped execution; andgenerating, by the at least one processor, a notification based on the determining, the notification indicating that the application has stopped execution and a duration of time since data indicating the glucose level was last received by the application,wherein the application has stopped executing upon detection of insufficient connectivity between the first device and the sensor electronics module. 2. The method of claim 1, wherein the notification is locally generated on the first device. 3. The method of claim 2, further comprising: sending one or more notifications to one or more remote monitors of the patient that the application has stopped execution. 4. The method of claim 1, further comprising: activating the application upon receiving a communication from a third device, the communication associated with an operation of the application. 5. The method of claim 4, wherein the first device and the third device are paired using a Bluetooth connection. 6. The method of claim 1, wherein the application is configured to: set an alarm on the first device, the alarm configured to be activated at a predetermined time; andreset the alarm on the first device before the alarm is activated by extending the predetermined time. 7. The method of claim 6, wherein the determining whether the application has stopped execution is based on an activation of the alarm. 8. The method of claim 1, wherein the notification is generated upon receiving a message indicating that the application has failed to communicate with a second device during a predetermined period of time. 9. The method of claim 1, wherein the determining comprises determining whether a battery of the first device has sufficient power to continue operation of the first device during a predetermined period of time. 10. A system comprising: a processor;a sensor electronics module configured to measure a glucose level of a patient; anda memory, wherein the processor and the memory are configured to perform operations comprising: executing an application on a first device for monitoring the glucose level of the patient, the first device in communication with the sensor electronics module;determining whether the application on the first device has stopped execution; andgenerating a notification based on the determining, the notification indicating that the application has stopped execution and a duration of time since data indicating the glucose level was last received by the application,wherein the application has stopped executing upon detection of insufficient connectivity between the first devi... | DexCom, Inc. | A61B005/15 A61B005/00 G16H040/63 G06F019/00 A61B005/145 H04L012/26 H04L029/08
US09320466 | B2 | 2016-04-26 | Analyte sensor | 2013-10-18 | Devices and methods are provided for continuous measurement of an analyte concentration. The device can include a sensor having a plurality of sensor elements, each having at least one characteristic that is different from other sensor(s) of the device. In some embodiments, the plurality of sensor elements are each tuned to measure a different range of analyte concentration, thereby providing the device with the capability of achieving a substantially consistent level of measurement accuracy across a physiologically relevant range. In other embodiments, the device includes a plurality of sensor elements each tuned to measure during different time periods after insertion or implantation, thereby providing the sensor with the capability to continuously and accurately measure analyte concentrations across a wide range of time periods. For example, a sensor system 180 is provided having a first working electrode 150 comprising a first sensor element 102 and a second working electrode 160 comprising a second sensor element 104, and a reference electrode 108 for providing a reference value for measuring the working electrode potential of the sensor elements 102, 104. | 1. A sensor system for continuous measurement of a glucose concentration in a host, the sensor system comprising: a first sensor configured to measure a glucose concentration and generate a first signal, wherein the first sensor has a first sensitivity to an interferent;a second sensor configured to measure the glucose concentration and generate a second signal, wherein the second sensor has a second sensitivity to the interferent, wherein the first sensitivity and the second sensitivity are different; andsensor electronics configured to determine a glucose concentration value based on at least one of the first signal or the second signal, wherein the sensor electronics are configured to detect a presence of a level of an interferent, wherein the sensor electronics are configured to integrate the first signal and the second signal, wherein the sensor electronics are configured to accord a first weight to the first signal and accord a second weight to the second signal, and wherein a distribution of the first weight and the second weight determined at least in part by detection of the presence of the level of the interferent. 2. The sensor system of claim 1, wherein the sensor electronics are configured to detect the presence of the level of the interferent by comparing the first signal with the second signal. 3. The sensor system of claim 2, wherein upon detection of the presence of the interferent the sensor electronics are configured to adjust the distribution of the first weight and the second weight. 4. The sensor system of claim 1, wherein the first sensor comprises a first membrane having a first hydrophilic component and a first hydrophobic component, wherein the second sensor comprises a second membrane having a second hydrophilic component and a second hydrophobic component, and wherein the first sensor membrane and the second sensor membrane have a different hydrophilic to hydrophobic ratio. 5. The sensor system of claim 4, wherein the first membrane comprises a first domain configured to reduce a flux of the glucose therethrough, wherein the second membrane comprises a second domain configured to reduce a flux of the glucose therethrough, and wherein the first domain and the second domain are different. 6. The sensor system of claim 1, further comprising a potentiostat configured to apply a first bias potential to the first sensor and to apply a second bias potential to the second sensor, wherein the first bias potential and the second bias potential are different. 7. The sensor system of claim 1, wherein the first sensor comprises a first membrane configured to reduce a flux of interferents therethrough, wherein the second sensor comprises a second membrane configured to reduce a flux of interferents therethrough, and wherein interferent blocking characteristics of the first membrane and the second membrane are different. 8. The sensor system of claim 1, wherein the first sensor uses a first glucose measuring mechanism selected... | DexCom, Inc. | A61B005/00 A61B005/1473 A61B005/145 A61B005/1486 B05C003/10
US10524698 | B2 | 2020-01-07 | Fall detection system and method | 2014-05-23 | There is provided a fall detection system, comprising a user device comprising one or more sensors for measuring the movements of a user; and the system further comprising a processing unit configured to operate in a first mode in which the processing unit processes the measured movements to determine if the user has fallen and a further mode in which the processing unit processes measured movements obtained during a user-specified time period to determine the risk of the user falling. | 1. A fall detection system designed to be worn or carried by a user, comprising: a user device comprising one or more sensors configured to measure movements of the user;a memory device; anda processing unit configured to: operate in a first mode in which the processing unit processes the measured movements to determine if the user has fallen;detect a first input from the user specifying a start of a user-specified time period, wherein the user-specified time period has a predetermined length during which the user will perform one or more specified exercises and/or movements used to assess fall risk;operate in a data collection mode in which the processing unit stores a sub-set of the measured movements, which includes only the measured movements obtained during the user-specified time period having the predetermined length, in the memory device;detect a subsequent input from the user specifying a subsequent start of a subsequent user-specified time period, wherein the subsequent user-specified time period has a subsequent predetermined length during which the user will perform the one or more specified exercises and/or movements used to assess the fall risk;operate in the data collection mode in which the processing unit stores a subsequent sub-set of the measured movements, which includes only the measured movements obtained during the subsequent user-specified time period having the subsequent predetermined length, in the memory device;detect a second different input from the user after lapse of the user-specified time period; andoperate in a data analysis mode in which the processing unit processes the sub-set of the measured movements stored in the memory device and the subsequent sub-set of the measured movements stored in the memory device to determine a risk of the user falling. 2. The fall detection system as claimed in claim 1, the processing unit is configured to concurrently operate in the first mode and in the data collection mode. 3. The fall detection system as claimed in claim 1, wherein on detection of the first input from the user specifying the start of the time period, the processing unit is further configured to start a timer. 4. The fall detection system as claimed in claim 3, wherein the processing unit is configured to resume operating in the first mode when the timer reaches a predetermined value. 5. The fall detection system as claimed in claim 1, the system further comprising a display that is controlled by the processing unit, the processing unit being configured to provide instructions to the user via the display for one or more exercises and/or movements for the user to perform while the processing unit is operating in the data collection mode. 6. The fall detection system as claimed in claim 5, wherein the processing unit is configured to adapt the instructions for the one or more exercises and/or movements based on a previously-determined fall risk for the user. 7. The fall detection system as claimed in clai... | KONINKLIJKE PHILIPS N.V. | A61B005/11 A61B005/00 G08B021/04 G08B031/00 G16H050/30 A61B017/00
US20160117451 | A1 | 2016-04-28 | Method For Determining Change In Condition For Soft Tissue Injury | 2016-01-04 | A method for determining change in condition for soft tissue injury that utilizes a baseline test and a post-loss test. An individual, such as an employee, consents to having a baseline test performed on them. The results of the baseline test are not read/reviewed at the time of testing, but instead stored in a database along with information pertaining to the individual. When the individual later files a claim for compensation from an injury based on an injury reported, the post-loss test that is related to the baseline test is performed. The post-loss results are then compared with the baseline test results to determine the authenticity and extent of the claimed injury. The baseline test results are not read/reviewed until an injury is alleged, and then only the pertinent baseline test results are utilized, thereby insuring legal compliance. | 1. A method for determining change in condition for soft tissue injury, wherein said method determines if an injury occurs as a result of the course and scope of an individual's employment requirements or activities, wherein said method is designed to maintain objectivity in pre-loss and post-loss injury assessments by utilizing a non-loading and non-invasive functional assessment that is facilitated by proprietary software, wherein said method comprises the assessment steps of: a) contract with an employer,b) have an employee sign a consent form,c) receive at a computer server a job description from the employer for the employee in a specific job position,d) perform a non-invasive baseline test based on the specific job description and an employee's specific body part(s),e) receive and store the baseline test results,f) validate the baseline test results by the software,g) receive a report of an alleged work related injury from the employee,h) perform a software selected post-loss test that matches the baseline test and is segregated for the employee's specific body parts,i) receive and store the post-loss test results,j) validate the post-loss test results by the software,k) match the post-loss test results to the baseline test results, andl) compare the post-loss test results with the baseline test results to determine if there are differences between the post-loss test results and the baseline test results and record a comparison result. 2. The method for determining change in condition for soft issue injury as specified in claim 1 wherein said proprietary software functions in combination with a computer. 3. The method for determining change in condition for soft issue injury as specified in claim 1 wherein if a work related injury is confirmed, said method determines and suggests an optimal treatment for the injury. 4. The method for determining change in condition for soft issue injury as specified in claim 1 wherein an electromyography (EMG) test is performed and monitored with a range-of-motion (ROM) test on an employee's hands, upper extremities, neck, shoulders, upper back, mid back, lower back, lower extremities and feet. 5. The method for determining change in condition for soft issue injury as specified in claim 4 wherein the EMG test is performed and monitored with the ROM test and a functional capacity assessment (FCA) while an employee performs actions including lifting, pinching, gripping, carrying, reaching, climbing, pushing and pulling. 6. The method for determining change in condition for soft issue Injury as specified in claim 5 wherein the computer extrapolates the actions and angle movement of the actions without considering physiological data, wherein the actions are utilized to acquire test results when an employee performs the actions, and not to determine if an employee can perform the actions, thereby precluding discrimination. 7. The method for determining change in condition for soft issue injury as specified... |  | G06F019/00 A61B005/11 A61B005/0488
US20160106315 | A1 | 2016-04-21 | SYSTEM AND METHOD OF DIAGNOSIS USING GAZE AND EYE TRACKING | 2015-05-28 | A system and method for use of a mobile device to capture one or more images of one or more eyes of a user in a period before, during or after conducting one or more tests involving the eyes, vision or eye movements of the user. A position, motion, pattern or other characteristic of the position, motion or movement of one or more eyes may be evaluated in each of such images and comparisons of such positions, motions or movements in the various images may be made as part of a diagnostic effort for various medical conditions. | 1. A method of diagnosis of a medical condition, comprising: tracking at least one of a movement of an eye of a patient and a movement of a gaze of said patient with an imager of a mobile electronic device using visible light; anddiagnosing from at least one of said movement of said eye of said patient and said gaze of said patient, a condition of said patient, said condition selected form the group consisting of schizophrenia, attention deficit—hyperactive disorder, amyotrophic lateral sclerosis, concussion (mild traumatic brain injury mTBI) (Post Concussive Syndrome PCS), autism, optikinetic nystagmus and Alzheimer's Disease, Parkinson's Disease, Glaucoma, Fragile X Syndrome. 2. A system for diagnosis a medical condition, said system comprising: an imager, said imager to capture a plurality of two dimensional images of at least one of an eye and head of a person using visible light;an electronic display, said display at a known angle and position relative to said imager;a processor associated with said imager and said displaywherein said processor is to: collect data about at least one gaze point of said user at said display in said plurality of images, andcompare said data with stored gaze data of persons with a condition selected from the group consisting of schizophrenia, attention deficit—hyperactive disorder, Amyotrophic lateral sclerosis, Concussion (mild Traumatic brain injury mTBI) (Post Concussive Syndrome PCS), autism, Optikinetic nystagmus and Alzheimer's Disease Parkinson's Disease, Glaucoma, and Fragile X Syndrome. |  | A61B003/113 A61B003/14 A61B003/00 A61B005/00 A61B005/16
US09320918 | B2 | 2016-04-26 | Modular processing of magnetic resonance data | 2014-04-02 | The invention provides for medical instrument (800, 1000) comprising a magnetic resonance imaging system. Execution of the instruction cause a processor controlling the instrument to: execute (900) a magnetic resonance data processing application (42, 852) thereby providing a plug-in framework, execute (902) a protocol definition interface to load a first selection (858) of the plug-ins into the plug-in framework, acquire (904) the magnetic resonance data by using the pulse sequence data to control the magnetic resonance imaging system; and reconstruct (906) a magnetic resonance image from the magnetic resonance data using the first selection of the plug-ins. | 1. A medical instrument comprising: a magnetic resonance imaging system for acquiring magnetic resonance data from an imaging zone;a memory containing: machine executable instructions, a magnetic resonance data processing application, pulse sequence data, at least one numerical algorithm library, a plug-in wrapper library configured for providing the least one numerical algorithm library as plug-ins, and a protocol definition interface;wherein the at least one numerical algorithm library comprises machine executable code for performing at least one numerical algorithm;wherein the magnetic resonance data processing application is configured for implementing a plug-in framework for numerical processing of the magnetic resonance data;wherein the protocol definition interface is configured for controlling the loading of the plug-ins and the execution order of the plug-ins; andat least one processor for controlling the medical instrument, wherein execution of the instruction cause the at least one processor to: execute the magnetic resonance data processing application thereby providing the plug-in framework;execute the protocol definition interface to load a first selection of the plug-ins into the plug-in framework;acquire the magnetic resonance data by using the pulse sequence data to control the magnetic resonance imaging system; andreconstruct a magnetic resonance image from the magnetic resonance data using the first selection of the plug-ins. 2. The medical instrument of claim 1, wherein the medical instrument further comprising a treatment system for directing energy at a target zone within the imaging zone, wherein execution of the instructions further cause the processor to receive treatment plan data descriptive of commands for controlling the treatment system to direct energy at the target zone, wherein execution of the instruction cause the protocol definition interface to further load a second selection of the plug-ins operable for generating treatment system control commands using the magnetic resonance image and the treatment plan data, wherein execution of the instructions further cause the processor to repeatedly: acquire the magnetic resonance data and reconstruct the magnetic resonance image using the first selection of the plug-ins;generate the treatment system control commands using the second selection of the plug-ins, andcontrol the treatment system using the treatment system control commands. 3. The medical instrument of claim 2, wherein the treatment system is a high intensity focused ultrasound system. 4. The medical instrument of claim 3, wherein the magnetic resonance image comprises a temperature map. 5. The medical instrument of claim 2, wherein the treatment system is an external beam radiotherapy system for irradiating the target zone with a beam of ionizing radiation. 6. The medical instrument of claim 5, wherein the external beam radiotherapy system is any one of the following: a gamma knife, a LINAC, an X-ray t... | Koninklijke Philips N.V. | A61B005/055 A61N005/10 A61N007/02 G01R033/54 A61B005/01 A61B019/00
US09307907 | B2 | 2016-04-12 | System and method for dynamically adjusting patient therapy | 2014-06-16 | A system and method of managing therapy provided to patients in an institution. The system monitors all aspects of the medication delivery to a patient, as well as other information related to the patient, such as values of vital signs, laboratory results and patient factors such as history, diagnosis, allergies and the like. The system includes one or more databases of information, including institutionally developed rules, guidelines and protocol representing the best medical practices of the institution. The system provides alerts and/or recommendations based on the application of the rules to the information being monitored, and alerts care givers accordingly, providing for dynamic adjustment of the patient's therapy. The system also monitors the status of the alerts, and if no action is taken in a selected period of time, may escalate the priority of the alert and/or halt the delivery of medication to the patient until the alert is resolved. | 1. A system for managing a therapy provided to a patient, comprising: a medication delivery device configured for two-way communication with at least one of a monitoring device and an institutional information system, wherein the medication delivery device adjusts the delivery of a drug, medication or fluid to a patient based on institutionally determined rules related to patient specific information; anda processor configured to provide an alert when the delivery of the drug, medication or fluid violates one of the institutionally determined rules, and configured to increase a priority of the alert when a status of the alert has not changed for a selected period of time. 2. The system of claim 1, wherein the institutional rules comprise at least one of a drug, medication, or fluid dosing parameters and rules, device operating characteristics, or device communication parameters. 3. The system of claim 1, wherein the medication delivery device is in direct communication with the monitoring device. 4. The system of claim 1, wherein the processor is further configured to transmit instructions to automatically adjust, or direct the adjustment of, the delivery of the drug, medication or fluid to bring delivery of said drug, medication or fluid within the institutional rules. 5. The system of claim 1, wherein the patient specific information comprises at least one of a physiological data, or a laboratory data. 6. A system for managing a therapy to be provided to a patient, comprising: a memory comprising a database capable of storing and accepting a patient specific data and a configurable database for institutionally determined rules that define dosing parameters as a function of the patient specific data; anda processor coupled to the memory, the processor configured to execute commands stored in the memory, causing the system to: select a first dosing regimen for a drug, medication or fluid based on the therapy and a first set of the patient specific data;accept a second set of patient specific data;compare the second set of patient specific data with the institutionally determined rules; andwhen the first dosing regimen violates an institutionally determined rule based on the second set of patient specific data, to automatically adjust, or direct the adjustment of, the delivery of the drug, medication or fluid to bring delivery of said drug, medication or fluid within the institutionally determined rules, and to provide an alert; and further causing the system to:increase a priority of the alert when a status of the alert has not changed for a selected period of time. 7. The system of claim 6, wherein the commands stored in the memory further cause the system to receive a recommendation to alter at least one institutionally determined rule. 8. The system of claim 7, wherein the recommendation to alter at least one institutionally determined rule is based on an institution providing the therapy to the patient. 9. The system of claim 6, where... | CareFusion 303,Inc. | G05B013/02 A61M031/00 A61M021/00 A61B005/00 G06F019/00 G06Q050/22 G06Q050/24 A61B005/021 A61M005/172
US10322036 | B2 | 2019-06-18 | Incontinence system | 2015-10-01 | An incontinence detection device and system is disclosed. | 1. A method of using a system for monitoring with incontinence, comprising: configuring an electronic tag to have a microcontroller and transmitter;the electronic tag being connected to and aware of status of a mechanical connection located inside an underwear brief;the electronic tag being connected to and aware of status of an electrical connection with a wetness sensor also located inside the underwear brief;determining and communicating, through the electronic tag, a status of the mechanical connection of the underwear brief;determining and communicating, through the electronic tag, a status of the wetness sensor; monitoring the wetness sensor using a conductor located within the underwear brief worn by a person suffering from incontinence;a base station having an RSSI (Receive Signal Strength Indicator) communicating with a wireless transceiver located within the electronic tag,measuring a communication range using Receive Signal Strength Indicator determining when the user has passed certain boundary conditions within a facility;locating a plurality of near-field electromagnetic sensors within the electronic tag;the plurality of near-field electromagnetic sensors suitable for determining tag proximity with a plurality of near-field electromagnetic sensors attached to a hospital bed to determine whether the bed is in its high or low position. 2. The method of claim 1, further comprising: monitoring occurrences of voiding, body temperature, location and fall detection by caregivers using a customized mobile app. 3. The method of claim 1, further comprising: tracking when a voiding event occurs, andtracking a length of time before the brief is changed. 4. The method of claim 1, wherein the mechanical connection comprises a spring probe and an extension; configuring the extension to protrude through the brief; joiningthe extension to one or more posts; andarranging the electronic tag to be releasably attached to the underwear brief when the posts are positioned inside the underwear brief. 5. The method of claim 4, further comprising: configuring the one or more snaps to connect the electronic tag electrically from an outside surface of the underwear brief to an inside surface of the underwear brief. 6. The method of claim 4, further comprising: joining the extension to a post such that the electronic tag is releasably attached to the brief. 7. The method of claim 1, further comprising: measuring and monitoring a body temperature of a wearer of the underwear brief; measuring a difference between the body temperature and room temperature; thereby indicating whether or not the electronic tag has been replaced on the underwear brief. 8. The method of claim 1, further comprising: measuring a change in gait pattern to indicate either that a fall has occurred or that there exists an increased likelihood of a future fall. 9. The method of claim 1, further comprising: determining a life cycle of a specific tag. 10. The method of claim 1, furthe... | - | A61F013/42 A61B005/145 A61B005/20 A61B005/01 A61B005/1455 A61B005/00 A61F013/15 A61B005/11
US09323973 | B2 | 2016-04-26 | Device for capturing an image representing a print of a part of the body of a person | 2014-06-05 | A device for capturing an image representing a print of a part of the body of a person, the capture device may include: a base layer; a reference electrode covering the base layer; electronic capsules fixed in the form of a matrix on the reference electrode, each electronic capsule consisting of a microcapsule filled with a liquid medium and particles with two different colors and opposite electrical charges; a support plate covering the electronic capsules and serving as a support for said part; a camera intended to take an image of the electronic capsules; and an active electrode intended to come into contact with said part and electrically connected to a voltage source delivering a non-zero electrical voltage. | 1. A device for capturing an image representing a print of a part of a body of a person, the capture device comprising: a base layer,a reference electrode covering the base layer,electronic capsules fixed in the form of a matrix on the reference electrode, each electronic capsule consisting of a microcapsule filled with a liquid medium and particles with two different colours and opposite electrical charges,a support plate covering the electronic capsules and serving as a support for said part,a camera intended to take an image of the electronic capsules, andan active electrode intended to come into contact with said part and electrically connected to a voltage source delivering a non-zero electrical voltage. 2. The capture device of claim 1, wherein the camera is above the part, and the support plate is transparent. 3. The capture device of claim 1, wherein the camera is under the base layer, and the base layer and the reference electrode are transparent. 4. The capture device of claim 3, wherein it further comprises, for each electronic capsule, at least one electrode electrically insulated from the other electrodes and inserted in the support plate, each electrode having a first face in contact with said electronic capsule and a second face oriented outwards so as to be in contact with said part. 5. The capture device of claim 4, wherein the base layer, the reference electrode, the support plate and electrodes are flexible. 6. The capture device of claim 1, wherein it further comprises an electrically conductive reinitialisation plate intended to be applied to all the electronic capsules and subjected to a voltage of opposite sign to that of the electrode. 7. The capture device of claim 1, wherein the base layer, the reference electrode and the support plate are flexible. 8. The capture device of claim 1, wherein it comprises an illumination system intended to illuminate the parts of the electronic capsules facing the camera. 9. The capture device of claim 8, wherein the illumination system takes the form of a set of at least one light source disposed in the vicinity of the camera and illuminating the face of the base layer opposite. 10. The capture device of claim 8, wherein the illumination system takes the form of a set of at least one light source disposed along the edge of the base layer so as to project a light flow inside said base layer. 11. The capture device of claim 1, wherein the positively charged white particles are phosphorescent. 12. The capture device of claim 1, wherein the positively charged white particles are fluorescent. 13. An identification device comprising a capture device of claim 1, a database containing reference print images, and a processing unit provided for comparing the image captured by the camera with the reference print images in the database and for taking a decision as to the identity of the person who presented his part from the results of the comparisons. | MORPHO | G06K009/00 H04N005/225 A61B005/117
US20160106515 | A1 | 2016-04-21 | Determining the Positional Information of Characteristic Points of a Leg for Osteotomy | 2013-12-12 | A data processing method for determining the positional information of characteristic points of a leg, the method comprising the following steps performed by a computer: a) acquiring, by detecting via a hand-held device a stationary reference (R3) and at least one further information, at least four different positions of the femur (F), wherein the pelvis within which the femur (F) can turn is stationary with respect to the stationary reference (R3) and the femur (F) is in a different position each time a positional information value of the femur (F) is acquired; b) determining from the at least four different acquired positional information values of the femur (F) the position of the center of rotation (COR) of the femoral head in relation to a femur reference (R1, R4); c) acquiring a femur information by detecting via a hand-held device a femur reference (R1), and at least one further information; d) determining from the femur information and the at least one further information acquired in step c) the distal end point of the femur axis and the proximal end point of the tibia axis at least in relation to the femur reference (R1); and e) determining the distal end point of the tibia axis by acquiring via a hand-held device the positional information of an ankle reference (R2) being at the distal end point of the tibia axis. | 1-12. (canceled) 13. A navigation system for computer-assisted surgery comprising a computer having a processor configured to execute a computer-implemented method for determining a positional information of characteristic points of a leg, the method comprising executing, on the processor of the computer, steps of: a) acquiring, at the processor, by detecting via a hand-held device, a position of a stationary reference and epicondylar contacting devices or detecting a position of a tip of a pointer device to which the hand-held device or a hand-held camera is attached, the tip being placed on one of the femoral epicondyles, at least four different positions of the femur, wherein the pelvis within which the femur can turn is stationary with respect to the position of the stationary reference and the femur is in a different position each time a positional information value of the femur is acquired;b) determining, by the processor, from the at least four different acquired positional information values of the femur the position of the center of rotation of the femoral head in relation to the position of a femur reference;c) acquiring, at the processor, a femur information by detecting via the hand-held device the position of the femur reference, and the position of the tip of the pointer device to which the hand-held device or hand-held camera is attached in relation to the femur reference, the tip being placed on one of the femoral epicondyles;d) determining, by the processor, from the femur information and the position of the tip of the pointer device acquired in step c) the distal end point of the femur axis and the proximal end point of the tibia axis at least in relation to the position of the femur reference; ande) determining, by the processor, the distal end point of the tibia axis by acquiring via the hand-held device the positional information of an ankle reference being at the distal end point of the tibia axis. 14. The navigation system of claim 13 comprising the hand-held device or mobile detection device for detecting the position of references to generate detection signals and to supply the generated detection signals to the computer, such that the computer can determine the position of the references and/or elements connected thereto on the basis of the detection signals received. 15. The navigation system of claim 13, wherein the processor is configured to execute the steps of: f) acquiring, at the processor, by detecting at least one femur reference and the ankle reference via the hand-held device, the positional information of the femur reference and the ankle reference;g) determining, by the processor, the position of the center of rotation of the femoral head using the relation to the femur reference determined in step b);h) determining, by the processor, the position of the distal end point of the femur axis using at least the relation to the femur reference determined in step d);i) determining, by the processor, the positio... |  | A61B005/00 A61B005/11 A61B017/60
US09304121 | B2 | 2016-04-05 | Method and apparatus for optical imaging via spectral encoding | 2013-02-22 | Method, apparatus and arrangement according an exemplary embodiment of the present invention can be provided for generating an image of at least one portion of an anatomical structure. For example, the portion can have an area greater than about 1 mm2, and the image can have a resolution a transverse resolution that is below about 10 μm. For example, light can be scanned over such portion so as to generate first information which is related to the portion, where the light may be provided through a diffraction arrangement to generate a spectrally dispersed line. Method, apparatus and arrangement according to a further exemplary embodiment of the present invention can be provided for positioning a radiation or optical beam within an anatomical structure based on signals generated by scanning a portion of the structure using the same or a different beam. | 1. An apparatus comprising: at least one probe arrangement configured to forward an electromagnetic radiation to an anatomical structure, and continuously scan an entire region of at least one portion of the anatomical structure using the electromagnetic radiation to generate at least one signal, wherein the at least one probe arrangement includes at least one housing, at least one optical moving section and at least one force applying section provided within the at least one housing, and wherein the force applying section includes an elastic arrangement, and applies a force on the at least one optical moving section to be in contact with the at least one housing. 2. The apparatus according to claim 1, wherein the entire region is a volume of the structure. 3. The apparatus according to claim 1, further comprising at least one spectrometer configured to receive the signal and to generate at least one image. 4. The apparatus according to claim 3, wherein the at least one image is contiguous without substantial gaps therein. 5. The apparatus according to claim 3, wherein the at least one portion is provided on a surface of the anatomical structure. 6. The apparatus according to claim 3, wherein the at least one portion is provided below a surface of the anatomical structure. 7. The apparatus according to claim 1, wherein the electromagnetic radiation comprises a plurality of wavelengths. 8. The apparatus according to claim 1, wherein the electromagnetic radiation comprises one or more wavelengths that vary over time. 9. The apparatus according to claim 1, wherein the at least one probe arrangement includes a microscope, and where the microscope is at least one of a multiphoton microscope or a confocal microscope. 10. The apparatus according to claim 9, wherein the microscope includes a spectral encoder. 11. The apparatus according to claim 1, wherein the anatomical structure is an internal organ. 12. The apparatus according to claim 1, wherein the at least one probe arrangement forwards the electromagnetic radiation via an optical fiber configuration. 13. The apparatus according to claim 12, wherein the optical fiber configuration includes a plurality of electromagnetic radiation guiding configuration. 14. The apparatus according to claim 1, wherein the at least one signal is associated with at least one portion of an intensity of the electromagnetic radiation received from the anatomical structure. 15. The apparatus according to claim 1, wherein the at least one probe arrangement includes at least one optical component which is configured to compensate for at least one optical aberration. 16. The apparatus according to claim 15, wherein the at least one optical component comprises a curved surface. 17. The apparatus according to claim 16, wherein the at least one optical aberration is an astigmatism. 18. The apparatus according to claim 1, further comprising a positioning actuator configured to position the at least one probe arra... | The General Hospital Corporation | G01B009/02 G01J003/45 G01N033/483 A61B005/00 G01N021/47 G01N021/64 G01N023/04 G02B023/24 G01B009/04 G01N021/25 G01N021/27 G02B021/00 G01N021/17
US09314305 | B2 | 2016-04-19 | Methods associated with MRI surgical systems for real-time visualizations using MRI image data and predefined data of surgical tools | 2012-09-11 | MRI-Surgical systems include: (a) at least one MRI-compatible surgical tool; (b) a circuit adapted to communicate with an MRI scanner; and (c) at least one display in communication with the circuit. The circuit electronically recognizes predefined physical characteristics of the at least one tool to automatically segment MR image data provided by the MRI scanner whereby the at least one tool constitutes a point of interface with the system. The circuit is configured to provide a User Interface that defines workflow progression for an MRI-guided surgical procedure and allows a user to select steps in the workflow, and wherein the circuit is configured to generate multi-dimensional visualizations using the predefined data of the at least one tool and data from MRI images of the patient in substantially real time during the surgical procedure. | 1. A method for carrying out an MRI-guided surgical procedure, comprising; obtaining MRI image data of a patient;electronically segmenting the MRI image data-while a patient is in a high-magnetic field of an MRI scanner predefined physical characteristics of the at least one surgical tool;electronically calculating user adjustments to move at least one of a pitch, roll X or Y actuator to adjust a trajectory of a trajectory guide to provide a desired intrabody trajectory to a target site;displaying the calculated user adjustments to at least one display associated with an MRI suite to thereby provide a user with adjustment data regarding actuator adjustment for at least one of a pitch, roll, X or Y actuator to achieve the desired intrabody trajectory thereby facilitating an MRI-guided surgical procedure;providing a User Interface on at least one display that defines workflow progression for an MRI-guided surgical procedure and allows a user to select steps in the workflow progression; andgenerating visualizations using the predefined physical characteristics of the at least one surgical tool and the segmented MRI image data of the patient in substantially real time during the surgical procedure for MRI-guided surgical navigation,wherein the MRI guided procedure is a deep brain procedure, wherein a trajectory guide is attached to a skull of the patient and is one of the at least one tool, and the MRI image data is from brain MRI images, wherein the at least one surgical tool also comprises a flexible grid attached to a skull of the patient, and wherein the method further comprises electronically deforming an electronic model of the grid to fit a head surface and interpolating grid cells of the grid to find associated vertices. 2. The method of claim 1, wherein the providing the User Interface on the at least one display includes a series of selectable workflow groups including “start”, “plan entry”, “plan target”, “navigate”, and “refine” that can be used to guide a surgical procedure resulting in delivering a therapy after the “refine” workflow group. 3. The method of claim 1, further comprising displaying fMRI patient function on the at least one display associated with an MRI suite with active regions of a brain in response to a defined stimulation in substantially real-time. 4. The method of claim 1, further comprising selectively displaying brain fiber tracks of the patient in visualizations on the at least one display. 5. The method of claim 1, wherein the pitch, roll, X and Y actuators are controlled by user input devices on a control member that is located away from the actuators, and wherein the user input devices on the control member are each separately attached to a respective actuator by a length of cable, wherein the electronically calculating comprises calculating associated adjustments for the user input devices to adjust the X, Y, pitch and roll actuators to provide a selected trajectory path, the method further comprising disp... | MRI Interventions, Inc. | A61B019/00 G01R033/28 G01R033/3415 A61B005/055 A61B017/00 A61B017/34 G01R033/54
US09308005 | B2 | 2016-04-12 | Patient selectable joint arthroplasty devices and surgical tools | 2011-01-26 | Disclosed herein are methods, compositions and tools for repairing articular surfaces repair materials and for repairing an articular surface. The articular surface repairs are customizable or highly selectable by patient and geared toward providing optimal fit and function. The surgical tools are designed to be customizable or highly selectable by patient to increase the speed, accuracy and simplicity of performing total or partial arthroplasty. | 1. A method of surgically repairing, replacing or resurfacing a hip joint of a patient, comprising: placing a patient-specific surface of a surgical instrument on a corresponding surface portion of a hip joint of a patient to define a predetermined guide path relative to an axis of the hip joint extending through a femoral neck of the hip joint of the patient, wherein at least a portion of the patient-specific surface has a shape that substantially matches a shape of the corresponding surface portion of the hip joint and the patient-specific surface and a position and/or orientation of the guide path are each configured based at least in part on image data of the hip joint of the patient;removing tissue along the guide path; andimplanting a prosthesis at a site associated with the removed tissue. 2. The method of claim 1, wherein the guide path extends along at least a portion of the axis. 3. The method of claim 1, wherein the guide path extends along at least a portion of a femoral neck axis. 4. A method of surgically repairing, replacing or resurfacing a hip joint of a patient, comprising: placing a patient-specific surface of a surgical instrument on a corresponding cartilage surface portion of a hip joint of a patient to position a guide configured to provide a guide path in a predetermined location and/or orientation relative to the cartilage surface of the hip joint, wherein at least a portion of the patient-specific surface has a shape that substantially matches a shape of the corresponding cartilage surface portion of the hip joint and wherein the patient-specific surface and the location and/or orientation of the guide path are each configured based at least in part on image data of the hip joint of the patient;using the guide to surgically alter the proximal femur by cutting, drilling or reaming tissue of the proximal end of the femur; andimplanting a prosthesis having a location based at least in part on the location of the cut, drilled or reamed tissue. 5. A method of surgically repairing, replacing or resurfacing a hip joint of a patient, comprising: placing a patient-specific surface of a surgical instrument on a corresponding femoral surface portion of a hip joint of a patient to position a guide configured to provide a guide path in a predetermined location and/or orientation relative to the corresponding femoral surface of the hip joint, wherein at least a portion of the patient-specific surface has a shape that substantially matches a shape of the corresponding femoral surface portion of the hip joint and the patient-specific surface and the location and/or orientation of the guide path are each configured based at least in part on image data of the hip joint of the patient;guiding a surgical tool with the guide to surgically alter tissue of the hip joint; andorienting at least one component of a hip prosthesis based at least in part on the location of the guide. 6. The method of claim 5, wherein the step of guiding a surgi... | ConforMIS, Inc. | A61B017/00 A61B017/17 A61B017/15 A61B017/16 A61F002/30 A61F002/38 G06F017/50 A61B005/00 A61B019/00 A61B017/56
US09314195 | B2 | 2016-04-19 | Analyte signal processing device and methods | 2010-08-31 | Methods, devices, and systems are provided that include an analyte sensor interface electronics for receiving a plurality of analyte related signals from an analyte sensor over a measurement time period, and a data processing component operatively coupled to the analyte sensor interface electronics for processing the received plurality of analyte related signals, the data processing component including a signal filtering component to filter the received plurality of analyte related signals, and a signal conversion component operatively coupled to the signal filtering component to convert the received filtered plurality of analyte related signals to determine an analyte level associated with a monitored analyte level during the measurement time period. | 1. A signal processing device used for processing analyte related signals, comprising: analyte sensor interface electronics for receiving a plurality of analyte related signals from an analyte sensor over a measurement time period; anda data processing component operatively coupled to the analyte sensor interface electronics for processing the received plurality of analyte related signals, the data processing component including:a signal filtering component to filter the received plurality of analyte related signals; anda signal conversion component operatively coupled to the signal filtering component to convert the received filtered plurality of analyte related signals to determine an analyte level associated with a monitored analyte level during the measurement time period; wherein the signal conversion component includes a clock to generate a plurality of clock signals; and furtherwherein the signal conversion component synchronizes each of the received filtered plurality of analyte related signals to a corresponding one of the generated plurality of clock signals to generate a frequency data stream based on the received filtered plurality of analyte related signals, where the frequency data stream is accumulated over the measurement time period to filter out one or more signal artifacts, the measurement time period establishing a maximum signal resolution as a function of analog to digital conversion time to obtain a higher signal resolution. 2. The device of claim 1, wherein at least a portion of the one or more analyte sensor interface electronics or the data processing components includes an application specific integrated circuit. 3. The device of claim 1, wherein each pulse in the frequency data stream is associated with a respective one of the generated plurality of clock signals. 4. The device of claim 1, wherein the signal conversion component includes a sigma delta modulation unit. 5. The device of claim 1, including a communication component to transmit data associated with the determined analyte level over a communication connection. 6. The device of claim 1, wherein the analyte sensor includes a glucose sensor. 7. The device of claim 1, wherein the analyte sensor comprises a plurality of electrodes including a working electrode comprising an analyte-responsive enzyme bonded to a polymer disposed on the working electrode. 8. The device of claim 1, wherein the analyte sensor comprises a plurality of electrodes including a working electrode comprising a mediator bonded to a polymer disposed on the working electrode. 9. The device of claim 1, wherein the received filtered plurality of analyte related signals are analog voltage signals. 10. The device of claim 1, wherein the accumulated frequency data stream is averaged over the measurement time period. 11. The device of claim 5, wherein the communication component includes an RF transmitter. 12. The device of claim 5, wherein the communication connection includes one or mo... | Abbott Diabetes Care Inc. | G06F015/00 A61B005/145 A61B005/1486 A61B005/00 G01N015/06 G01N015/00
US09314168 | B2 | 2016-04-19 | Detecting sleep events using localized blood pressure changes | 2008-09-30 | Techniques for detecting sleep events are disclosed. In some embodiments, a continuous non-invasive blood pressure (“CNIBP”) monitoring system may be used to obtain blood pressure values from a subject during a sleep study. Changes in the blood pressure over time may be determined and analyzed in order to identify a sleep event. The localized blood pressure changes may be interpreted in isolation or in combination with other signals collected from the subject. | 1. A method for detecting sleep events, the method comprising: detecting, using at least one light sensor, at least one photoplethysmograph (PPG) signal based at least in part on receiving light that passed through blood perfused tissue;calculating, using a continuous non-invasive blood pressure (CNIBP) monitor, blood pressure based at least in part on the at least one PPG signal;determining, using the CNIBP monitor, changes in the blood pressure;analyzing, using the CNIBP monitor, the changes in the blood pressure to identify an abrupt change in the blood pressure; andidentifying, using the CNIBP monitor, a sleep event based at least in part on the identified abrupt change in the blood pressure, wherein the sleep event is selected from the group consisting of sleep arousal and steep apneic event. 2. The method of claim 1, wherein detecting the at least one PPG signal comprises: detecting a first PPG signal from a first location on a subject; anddetecting a second PPG signal from a second location on a subject, wherein calculating the blood pressure comprises: detecting, using the CNIBP monitor, a first time associated with a first pulse in the first PPG signal;detecting, using the CNIBP monitor, a second time associated with a second pulse in the second PPG signal;determining, using the CNIBP monitor, a time difference between the first time and the second time; andcalculating, using the CNIBP monitor, the blood pressure based at least in part on the time difference. 3. The method of claim 1, wherein detecting the at least one PPG signal comprises: detecting a first PPG signal from a first location on a subject; andidentifying, using the CNIBP monitor, at least two characteristic points in the detected PPG signal,wherein calculating the blood pressure comprises: determining, using the CNIBP monitor, a time difference between two of the at least two characteristic points in the detected PPG signal; andcalculating, using the CNIBP monitor, the blood pressure based at least in part on the determined time difference. 4. The method of claim 1, wherein detecting the at least one PPG signal comprises: detecting a first PPG signal from a first location on a subject; anddetermining locations of pulses in the PPG signal, wherein calculating the blood pressure comprises: determining, using the CNIBP monitor, an area under a portion of one of the pulses; andcalculating, using the CNIBP monitor, the blood pressure based at least in part on the area. 5. The method of claim 1, wherein determining changes in the blood pressure comprises: calculating, using the CNIBP monitor, a first blood pressure value associated with a first time;calculating, using the CNIBP monitor, a second blood pressure value associated with a second time;determining, using the CNIBP monitor, a blood pressure difference between the first blood pressure value and the second blood pressure value;comparing, using the CNIBP monitor, the blood pressure difference to a pre-defined threshold... | Nellcor Puritan Bennett Ireland | A61B005/00 A61B005/021
US09636024 | B2 | 2017-05-02 | Systems and methods for estimating hemodynamic parameters from a physiological curve image | 2015-12-29 | Systems and methods for estimating hemodynamic parameters from physiological curve images. A mobile device captures pictures of a physiological monitor display, which are used to extract the relevant physiological curve and upload it to an analysis server for processing and estimation of hemodynamic parameters. In some examples, the mobile device runs a dedicated application and is Internet-connected, which in turn connects to an Internet-connected analysis server. In some further examples, the system can be implemented using any computer that is capable of taking an image, extracting a physiological curve, and uploading it to a network service for analysis. In still further examples, analysis can be performed by the mobile device instead of via a remote server. | 1. A system for flow-based hemodynamic monitoring, comprising: a display device configured to visually display a physiological curve of a patient, the physiological curve comprising either a pulse pressure curve or a plethysmographic curve;a capture device comprising: a camera configured to capture the visual display of the physiological curve of the patient;capture storage media containing a capture set of instructions configured to be executed by the capture device, the capture set of instructions including instructions for enabling a user to manually extract an extracted portion of the visual display containing the physiological curve from the visual display; anda capture communication device configured to transmit and receive image information, the image information including the extracted portion of the visual display portion containing the physiological curve; andan analysis device configured to analyze the extracted portion of the visual display containing the physiological curve transmitted from the capture device to determine one or more hemodynamic parameters. 2. The system of claim 1, wherein the capture set of instructions contained in the capture storage media further comprise instructions for automatically extracting the extracted portion of the visual display containing the physiological curve from the visual display. 3. The system of claim 1, wherein the analysis device comprises: analysis storage media containing an analysis set of instructions configured to be executed by the analysis device, the analysis set of instructions including instructions for: generating a physiological curve signal from the extracted portion of the visual display;determining peaks in the physiological curve signal; andusing the peaks to determine a cycle size of the physiological curve signal;determining a location of a dicrotic wave in the physiological curve signal;calculating a calculated area under a curve for each cycle of the physiological curve signal up to the dicrotic wave of the physiological curve signal; andusing the calculated area to calculate an estimate of cardiac output; andan analysis communication device configured to transmit and receive analysis information, the analysis information including the extracted portion of the visual display containing the physiological curve and the one or more hemodynamic parameters. 4. The system of claim 3, wherein the analysis device further comprises a server. 5. The system of claim 3, wherein the analysis device is configured to operate in an Internet-connected cloud service mode. 6. The system of claim 5, wherein the capture device is a mobile device configured to connect to the Internet and to communicate with the analysis device operating in the Internet-connected cloud service mode. 7. The system of claim 6, wherein the analysis set of instructions further comprises instructions for transmitting to the mobile device over the Internet the one or more hemodynamic parameters. | - | A61B005/02 A61B005/021 A61B005/00 G06K009/00
US09313910 | B2 | 2016-04-12 | Multiple configuration electronic thermometer | 2013-05-10 | A plurality of custom thermometer models are manufactured from a universal clinical thermometer core. The thermometer core includes a housing, a controller storing a software program, a power source, a probe, a probe cord, and a display. A plurality of model selection devices are produced, each corresponding to a different thermometer model. One of the model selection devices is selected and connected to the controller. The controller operates the thermometer as a function of the connected model selection device such that the thermometer is configured with the features and default settings of the thermometer model corresponding to the connected model selection device. | 1. A system for manufacturing configured medical devices, said system comprising: a plurality of non-configured medical devices, said medical devices each having a memory storing one or more computer-executable instructions for implementing a plurality of functions of said medical devices, said medical devices each having a controller associated therewith for executing said computer-executable instructions for implementing one or more of the plurality of functions; anda plurality of interchangeable user input devices, said user input devices each corresponding to one of a plurality of selectable pre-defined operating configurations stored in the memory of each of the medical devices, wherein at least one of the plurality of pre-defined operating configurations is defined by a set of one or more of the plurality of functions of the medical devices and at least one of the plurality of pre-defined operating configurations is defined by another set of one or more of the plurality of functions of the medical devices, wherein one of each of the plurality of user input devices is connected to the associated controller of one of each of the plurality of medical devices and each associated controller is responsive to the connected user input device for configuring the associated medical device to operate in the configuration corresponding to the connected user input device. 2. The system of claim 1 wherein the user input devices comprise model-specific user input devices, each of said user input devices and the controller of each of the medical devices having mating electrical connectors for connecting a selected one of the user input devices to the controller of a selected one the medical devices to configure the associated medical device according to the corresponding pre-defined operating configuration during manufacturing. 3. The system of claim 2 wherein each of the user input devices comprises a model specific keypad for providing user input to the controller. 4. The system of claim 1 wherein the controller of each of the medical devices is configured to selectively enable the one or more functions of the associated medical device defining the pre-defined operating configuration corresponding to the user input device connected to said controller for operating the associated medical device in the corresponding configuration. 5. The system of claim 1 wherein a plurality of software profiles are stored in the memory of each medical device, said software profiles each being representative of a pre-defined set of functions corresponding to one of the plurality of configurations of the medical device, and wherein the controller is configured to load the software profile corresponding to the configuration corresponding to the connected user input device when the medical device initializes. 6. The system of claim 1 wherein each of the medical devices comprises an electronic thermometer and wherein the plurality of user input devices comprises: a first ... | Covidien LP | G01K013/00 H05K007/00 A61B005/01
US09302064 | B2 | 2016-04-05 | Oxygen face mask with capnometer and side port | 2012-10-17 | A nasal cannula allows insertion of an upper endoscopy probe, a transesophageal echo probe for exams, or the like. Currently, a nasal cannula is used to measure expired carbon dioxide and deliver oxygen to sedated patients undergoing these procedures. Use of a face mask, such as a non-rebreathing face mask, during these procedures allows increased delivery of oxygen in patients with compromised respiratory function. A side port can be cut into the non-rebreathing face mask to allow insertion of the probes into patient's mouths while allowing delivery of a higher oxygen concentration. The facemask has the ability to easily separate from the nasal cannula, providing for continued use of the nasal cannula during, for example, a recovery period from sedation. | 1. An oxygen delivery device comprising: a face mask adapted to fit over a nose and mouth of a patient;a tube side port formed in an outer, face-contacting edge of the face mask such that the face mask only partially surrounds a tube passing through the tube side port; anda nasal cannula disposed in the face mask, the nasal cannula having prongs adapted to be disposed into the nose of the patient under the face mask, whereinthe tube side port is formed so that the face mask is placeable over and liftable from the nose and mouth of the patient without requiring contact between the tube and any portion of the face mask and without disturbing the tube inserted through the tube side port; andthe tube side port has a width that is widest at an outermost portion of the face mask. 2. The oxygen delivery device of claim 1, wherein the nasal cannula performs capnometry. 3. The oxygen delivery device of claim 1, further comprising a strap attached to each side of the face mask and operable to support the face mask on the patient. 4. The oxygen delivery device of claim 3, wherein the strap passes through strap holes in the face mask and connects to itself with a hook and loop fastener. 5. The oxygen delivery device of claim 1, further comprising an oxygen reservoir bag operable to release oxygen into the face mask. 6. The oxygen delivery device of claim 5, further comprising an oxygen input tube operable to deliver oxygen to the face mask and the oxygen reservoir bag. 7. The oxygen delivery device of claim 1, wherein an endoscopy tube fits into the tube side port while permitting the face mask to remain on the patient. 8. The oxygen delivery device of claim 1, further comprising slits cut from sides of the face mask, the slits permitting nasal cannula tubing to fit therein and removably attach to the face mask. 9. An oxygen delivery device comprising: a face mask adapted to fit over a nose and mouth of a patient;an oxygen reservoir bag operable to release oxygen into the face mask;a tube side port formed in an outer, face-contacting edge of the face mask such that the face mask only partially surrounds a tube passing through the tube side port;a nasal cannula disposed in the face mask, the nasal cannula having prongs adapted to be disposed into the nose of the patient under the face mask; anda strap passing through strap holes in each side of the face mask, the strap operable to support the face mask on the patient, the strap adjustably attaching to itself with a hook and loop fastener, whereinthe tube side port is formed so that the face mask is placeable over and liftable from the nose and mouth of the patient without requiring contact between the tube and any portion of the face mask and without disturbing the tube inserted through the tube side port; andthe tube side port has a width that is widest at an outermost portion of the face mask. 10. The oxygen delivery device of claim 9, further comprising an oxygen input tube operable to deliver oxy... |  | A62B018/02 A61M016/06 A61B005/097 A61M016/00 A61M016/10 A61M016/08 A61B005/00
US09307914 | B2 | 2016-04-12 | Remote data monitoring and collection system with multi-tiered analysis | 2012-04-13 | A system collects and stores data from a source at a high resolution and/or a high data rate (“more detailed data”) and sends a low-resolution and/or downsampled version of the data (“less detailed data”) to a remote server via a wireless network. The server automatically analyzes the less detailed data to detect an anomaly, such as an arrhythmia, earthquake or failure of a structural member. A two-tiered analysis scheme is used, where the first tier is less specific than the second tier. If the first tier analysis detects or suspects the anomaly, the server signals the data collector to send more detailed data that corresponds to a time period associated with the anomaly. The more specific second tier analyzes the more detailed data to verify the anomaly. The server may also store the received data and make it available to a user, such as via a graphical or tabular display. | 1. A multi-tiered data collection system for use with a remote server, the system comprising: a data input source;a transceiver assembly comprising a memory, a controller and a wireless transceiver, the transceiver assembly being communicatively coupled to the data input source and configured to: receive data from the data input source;store the received data in the memory (“more detailed data”);at a preset duty cycle, send a subset of the received data (“less detailed data”), via the wireless transceiver, to the remote server, wherein the less detailed data sent to the remote server is characterized by at least one of: a lower resolution than the more detailed data stored in the memory for a corresponding time period, a lower sampling rate than the more detailed data stored in the memory for a corresponding time period, and having been received from a different set of the sensors than the more detailed data stored in the memory for a corresponding time period; andresponsive to a signal from the remote server fetch at least a portion of the more detailed data from the memory and send the fetched more detailed data to the remote server;wherein the remote server is configured to: receive the less detailed data sent by the transceiver assembly;analyze the received less detailed data for an indication of an anomaly;if the anomaly is indicated, send the signal to the transceiver assembly;receive the more detailed data sent by the transceiver assembly; andanalyze the received more detailed data to verify the indicated anomaly. 2. A system according to claim 1, wherein the less detailed data sent to the remote server is characterized by a lower sampling rate than the more detailed data stored in the memory for a corresponding time period. 3. A system according to claim 1, wherein the remote server is configured to: automatically analyze the received less detailed data for an indication of an anomaly; andif the anomaly is indicated, automatically send the signal to the transceiver assembly. 4. A system according to claim 3, wherein the remote server is further configured to: automatically analyze the received more detailed data to verify the indicated anomaly. 5. A system according to claim 1, wherein the anomaly comprises an earthquake. 6. A system according to claim 1, wherein the anomaly comprises a tsunami. 7. A system according to claim 1, wherein the anomaly comprises an unsafe condition within at least one of a gas well, an oil well and a mine. 8. A system according to claim 1, wherein the anomaly comprises severe weather. 9. A system according to claim 1, wherein the anomaly comprises an unsafe mechanical condition in a structural member of a construct. 10. A system according to claim 1, wherein the anomaly comprises failure of a structural member of a construct. 11. A system according to claim 1, wherein the anomaly comprises an unsafe condition within a geological structure. 12. A system according to claim 1, wherein the anomaly comp... | INFOBIONIC, INC | A61B005/08 G06F019/00 A61B005/0205 A61B005/00 A61B005/1455 G08B021/10
US09314227 | B2 | 2016-04-19 | Flexible ring pessary | 2012-09-07 | The present disclosure suggests an apparatus for determining at least one parameter in the vaginal channel of a user. The apparatus comprises a flexible pessary and a measurement unit comprising at least one sensor for measuring the at least one vaginal parameter. The measurement unit is reversibly mountable to the flexible pessary. | 1. An apparatus for determining at least one parameter in a vaginal channel, the apparatus comprising: a flexible pessary; anda removable measurement unit comprising a housing, at least one sensor, and a transmitter unit, wherein the at least one sensor and the transmitter unit are arranged inside and enclosed by the housing of the removable measurement unit,wherein the housing of the measurement unit is reversibly mountable to the flexible pessary; andwherein the flexible pessary is reversibly deformable. 2. The apparatus of claim 1, wherein the flexible pessary has a substantially annular shape and comprises a measurement unit receiving section in a portion of the substantially annular shape. 3. The apparatus of claim 2, wherein the measurement unit receiving section comprises a socket configured to receive the removable measurement unit in the portion of the substantially annular shape. 4. The apparatus of claim 2, wherein the measurement unit receiving section comprises an opening in the substantially annular shape, wherein the opening corresponds substantially to the shape of the removable measurement unit. 5. The apparatus of claim 2, wherein the measurement unit receiving section and the removable measurement unit form a press fit. 6. The apparatus of claim 1, wherein the flexible pessary comprises a polymeric material. 7. The apparatus of claim 1, wherein the removable measurement unit comprises a substantially rigid housing. 8. The apparatus of claim 1, wherein the at least one sensor is a temperature sensor. 9. The apparatus of claim 1, wherein the sensor, the transmitter unit, a memory, and an energy source are arranged inside the removable measurement unit. 10. The apparatus of claim 1, wherein the removable measurement unit further comprises a memory. 11. The apparatus of claim 1, wherein the housing of the removable measurement unit is sealed. 12. The apparatus of claim 1, wherein the flexible pessary does not include a sensor, a transmitter unit, a memory, or an energy source. 13. An apparatus for determining at least one parameter in a vaginal channel, the apparatus comprising: a removable measurement unit comprising at least one sensor and a transmitter unit in a rigid and sealed housing; andan annular pessary, made from a reversibly deformable flexible material and comprising a rigid and sealed housing receiving section,wherein the removable measurement unit is reversibly mountable to the annular pessary. 14. A method for determining at least one parameter in the vaginal channel of a user, the method comprising: mounting a removable measurement unit comprising at least one sensor and at least one transmitter unit in a sealed housing to a reversibly deformable flexible pessary;placing the flexible pessary with the removable measurement unit in the vagina;determining the at least one parameter;removing the flexible pessary with the removable measurement unit from the vagina; andremoving the removable measurement unit ... | VivosensMedical GmbH | A61B010/00 A61B005/00 A61F006/08 A61B005/01
US09301694 | B2 | 2016-04-05 | Optical finger mouse, electronic device and physiological characteristics detection device | 2012-09-13 | There is provided an optical finger mouse including two light sources, an image sensor and a processing unit. The two light sources emit light of different wavelengths to illuminate a finger surface. The image sensor receives reflected light from the finger surface to generate a plurality of image frames. The processing unit detects a displacement and a contact status of the finger surface and a physiological characteristic of a user according to the plurality of image frames. There is further provided an electronic device and a physiological characteristic detection device. | 1. An optical finger mouse configured to detect a displacement of a finger of a user and a physiological characteristic of the user, the optical finger mouse comprising: a first light source configured to emit light of a first wavelength to the finger;a second light source configured to emit light of a second wavelength to the finger;a light control unit configured to control an on-state and an off-state of the first light source and the second light source;an image sensor configured to capture reflected light from the finger with a sampling frequency to generate a plurality of first image frames corresponding to the on-state of the first light source and a plurality of second image frames corresponding to the on-state of the second light source; anda processing unit configured to calculate both of the displacement of the finger for controlling a cursor and the physiological characteristic according to the first image frames and the second image frames captured by the image sensor,wherein in calculating the physiological characteristic, the processing unit is configured to divide each of the first image frames into at least two parts and calculate an average brightness of each part,analyze the average brightness of the each part of the first image frames to obtain a first intensity variation,divide each of the second image frames into at least two parts and calculate an average brightness of each part,analyze the average brightness of the each part of the second image frames to obtain a second intensity variation, andcalculate the physiological characteristic according to the first intensity variation and the second intensity variation. 2. The optical finger mouse as claimed in claim 1, wherein the physiological characteristic comprises a blood oxygenation and a heart rate. 3. The optical finger mouse as claimed in claim 1, wherein the processing unit is further configured to calculate a heart rate according to a comparison of at least one pulse threshold with at least one of the first intensity variation and the second intensity variation. 4. The optical finger mouse as claimed in claim 1, wherein the processing unit is further configured to calculate a sum of M image frames for denoising, and normalize the sum or an average of the M image frames with a sampling parameter, wherein M is a positive integer. 5. The optical finger mouse as claimed in claim 1, wherein the light control unit is configured to enable the off-state of the first light source and the second light source in predetermined time intervals such that the image sensor captures a plurality of bright first image frames, a plurality of bright second image frames and a plurality of dark image frames; andthe processing unit is configured to calculate the displacement and the physiological characteristic according to a difference between the bright first image frames and the dark image frames and according to a difference between the bright second image frames and the dark image fr... | PIXART IMAGING INC. | A61B005/1455 A61B005/0205 G06F003/033 A61B005/00 A61B005/024 G06F003/03 G06F003/042 G06F003/0354
US09757032 | B2 | 2017-09-12 | Hand-held medical-data capture-device having optical detection of vital signs from multiple filters and interoperation with electronic medical record systems via an authenticated communication channel | 2014-12-30 | In one implementation, an apparatus estimates body core temperature from an infrared measurement of an external source point using a cubic relationship between the body core temperature and the measurement of an external source point is described, estimates temperature from a digital infrared sensor and determines vital signs from a solid-state image transducer, or determines vital signs from a solid-state image transducer and estimates body core temperature from an infrared measurement of an external source point using a cubic relationship between the body core temperature and the measurement of an external source point; after which the estimated and/or determined information is transmitted to an external database. | 1. An apparatus of variation amplification to communicate biological vital signs, the apparatus comprising: a microprocessor that is programmed to execute: a cropper that is operable to receive at least two images and that is operable to crop each of the images to exclude a border area of the images, generating at least two cropped images;a skin-pixel-identifier that is operably coupled to the cropper and that identifies pixel values that are representative of skin in the at least two cropped images, generating identified skin pixels;a spatial bandpass filter that is operably coupled to the skin-pixel-identifier and that processes the identified skin pixels, generating spatial bandpassed filtered identified pixel values of skin;a regional facial clusterial module that is operably coupled to the spatial bandpass filter and that applies spatial clustering to the spatial bandpassed filtered identified pixel values of skin, generating spatial clustered spatial bandpassed filtered identified pixel values of skin;a temporal bandpass filter that is operably coupled to the regional facial clusterial module and that is applied to the spatial clustered spatial bandpassed filtered identified pixel values of skin, generating temporal bandpass filtered spatial clustered spatial bandpass filtered identified pixel values of skin;a temporal-variation identifier that is operably coupled to the temporal bandpass filter and that identifies a temporal variation of the temporal bandpass filtered spatial clustered spatial bandpass filtered identified pixel values of skin, generating temporal-variation identified temporal bandpass filtered spatial clustered spatial bandpass filtered identified pixel values of skin;a vital-sign generator that is operably coupled to the temporal-variation identifier that generates at least one vital sign from the temporal-variation identified temporal bandpass filtered spatial clustered spatial bandpass filtered identified pixel values of skin; anda display device that is operably coupled to the vital-sign generator that is operable to display the at least one vital sign; anda wireless communication subsystem that is operably coupled to the microprocessor and that is operable to transmit a representation of the at least one vital sign,wherein a connection is established by the wireless communication subsystem to an external device and the representation of the at least one vital sign is pushed from the apparatus through the wireless communication subsystem, thereafter the external device controls flow of the data between the apparatus and the external device, wherein the connection further comprises an authenticated communication channel. 2. The apparatus of claim 1 further comprising: a storage device that is operably coupled to the vital-sign generator and that is operable to store the at least one vital sign in a volatile memory. 3. The apparatus of claim 1 further comprising: a storage device that is operably coupled to the vital-s... | Arc Devices, LTD | G08B023/00 A61B005/00 A61B005/01 G06F019/00 A61B005/021 A61B005/026 A61B005/08 A61B005/024 A61B005/0205 G06T003/40 G06T007/00 H04W048/16 H04W076/02 A61B005/0402 A61B005/03 G01J005/00 H04W080/04 G01J005/02 G01J005/10 G08C017/02 H04L029/08 H04W012/06 H04B007/26 H04L012/46 H04N005/33 H04W048/08 G08B005/36 G08B021/18 G01K013/00 G06K009/62 G06T007/174 G06T007/269 G06T007/90 A61B005/0245 H04W012/08
US09314200 | B2 | 2016-04-19 | Lancing device for collecting body fluid samples | 2013-12-20 | A lancing device for collecting body fluid samples with a body at the end of which an endcap is arranged. The endcap has a positioning surface with an outlet opening. The device further comprises a socket to receive at least one lancet, which is interchangeably clamped in the body, a clamping device, and a release mechanism, with which the lancet is clamped inside the body. The lancing procedure is initiated with the tip of the lancet emerging through the outlet opening. An ejection device is used to eject a used lancet. The endcap is functionally coupled with the ejection device in such a way that, when the ejection device is actuated, the endcap is held pivotably on the body so that it can swing out of the path of the lancet. | 1. A lancing device for collecting body fluid samples, comprising: a) a body, at the end of which an endcap is arranged, said endcap having a positioning surface with an outlet opening,b) a socket to receive at least one lancet, wherein said lancet is interchangeably clamped in the body,c) a clamping device, with which the lancet is clamped inside the body, and a release mechanism able to initiate a lancing procedure, a tip of said lancet emerging through the outlet opening during the lancing procedure, andd) an ejection device to eject said lancet after the lancing procedure, wherein the endcap comprises several portions, each of said portions is pivotably connected via a separate pivot joint to said body, wherein the endcap is functionally coupled with the ejection device in such a way that, when the ejection device is actuated, said several portions pivot against each other, around an axis perpendicular to a direction of displacement of said lancet so that said several portions can move out of an ejection path of said lancet. 2. The lancing device according to claim 1, wherein each of said pivot joints are spring loaded by a spring element. 3. The lancing device according to claim 2, wherein the portions of the endcap comprise interlocking, detachable locking elements. 4. The lancing device of claim 3, wherein the interlocking, detachable locking elements are snap-in hooks and corresponding snap-in elements. 5. The lancing device according to claim 2, wherein the portions of the endcap comprise interlocking latching means. 6. The lancing device of claim 2, wherein the endcap comprises two portions. 7. The lancing device according to claim 1, wherein the endcap is functionally coupled with the clamping device in such a way that the endcap can be automatically swivelled out of an open position into a closed position for clamping the lancet in the body. 8. The lancing device according to claim 7, wherein the clamping device comprises a sliding element, which can be slid at least partially over the endcap while the lancet is clamped in the body, wherein the sliding element when slid over the endcap engages the portions of the endcap causing the endcap to swivel out of an open position into a closed position. 9. The lancing device according to claim 8, wherein the sliding element is designed as a locking ring. 10. The lancing device of claim 9, wherein the body is substantially cylindrical in shape. 11. The lancing device according to claim 1, wherein the clamping device comprises a clamping slider. 12. The lancing device of claim 11, wherein the clamping slider is arranged on the surface of the body. 13. The lancing device according to claim 1, wherein the release mechanism comprises a release element. 14. The lancing device of claim 13, wherein the release element is arranged on the surface of the body. 15. The lancing device of claim 13, wherein the release element is a release button. 16. The lancing device according to claim 1, ... | Gerresheimer Regensburg GmbH | A61B005/151 A61B005/15
US09962088 | B2 | 2018-05-08 | Non-invasive diagnostic device based on audiometric analysis | 2014-05-05 | The handheld device is useful in the diagnosis of diseases and medical conditions based on audiometric analysis of resonated sound. This device has a mechanism to create a sound with the particular characteristics, a mechanism to transmit the sound into the human body at the given anatomical surface area, a system to pick up or receive the resonated sound, an audiometric analyzer and a display to display the results based on the audiometric analysis of resonated sound. | 1. A non-invasive device to diagnose a medical condition of a patient based on audiometric analysis of resonated sound comprising: i. a sound generation assembly comprising: a base comprising an inner surface and an outer surface, the outer surface of the base configured to contact a predefined anatomical surface area of a human body, wherein the inner surface is configured to contact a press switch based on the predefined anatomical surface area exerting an applied force on the outer surface exceeding a resisting force supplied by one or more spring elements attached to the inner surface of the base;a lever comprising a first end, a second end, and a spring element, the lever mounted on a pulley at a middle section of the lever, wherein the first end and second end are configured to move in an upward direction and a downward direction, wherein the first end is configured to contact rotating blades of a motor to move in the downward direction, wherein the second end is configured as a hammer to contact the inner surface of the base to generate sound, and wherein the spring element restrains motion of the lever;a microphone positioned proximal to the lever to receive the resonated sound from the human body, wherein the microphone transmits the received resonated sound to a processor; andthe processor configured to execute a set of instructions to: receive the resonated sound from the microphone;compare the resonated sound from the microphone with a first resonated sound generated from a healthy human body;analyze the medical condition of the patient based on audiometric variations of the resonated sound differing from the first resonated sound; anddisplay the analyzed audiometric variations of the resonated sound. 2. The non-invasive device as claimed in claim 1, wherein the processor is further configured to compare the resonated sound with sample resonated sounds generated by bodies affected by respiratory diseases, cardiovascular diseases, hepatic diseases, and abdominal diseases to diagnose respiratory disease, cardiovascular disease, hepatic disease, and abdominal disease in the human body. 3. The non-invasive device of claim 1, further comprising a switch configured to supply power to the motor for rotating the blades of the motor. 4. The non-invasive device of claim 1, wherein the audiometric variations of the resonated sound are audiometric variations in one or more of a pitch, a loudness, a frequency, a wavelength, and other measurable quantities of the resonated sound. 5. The non-invasive device of claim 1, wherein the predefined anatomical surface area of the human body is selected from the group consisting of a supra-clavicular area, a clavicular area, an infra-clavicular area, intercostal spaces, supra-scapular area, and an infra-scapular area. 6. The non-invasive device of claim 1, wherein the sound generated by the sound generation assembly is modifiable based on adjusting one or more of a tension supplied by the one or more sp... | - | A61B005/00 A61B009/00 A61B005/08 A61B005/02 A61B007/00 A61B007/04
US09305138 | B2 | 2016-04-05 | Analyte-testing device | 2015-06-05 | A device adapted to determine an analyte concentration of a fluid sample using a test sensor. The device comprises a display adapted to display information to a user. The device further comprises at least one user-interface mechanism adapted to allow the user to interact with the device. The device further comprises a body portion including at least one opening formed therein, the at least one opening being of sufficient size to receive the test sensor. The device further comprises a memory adapted to store a plurality of stored analyte concentrations. The device further comprises a processing feature adapted to inhibit the stored analyte concentrations from being displayed on the display. | 1. A device adapted to determine an analyte concentration of a fluid sample using a test sensor, the device comprising: a display adapted to display information to a user;at least one user-interface mechanism adapted to allow the user to interact with the device;a body portion including at least one opening formed therein, the at least one opening being of sufficient size to receive the test sensor;a memory adapted to store a plurality of stored analyte concentrations; anda processing feature adapted to inhibit the stored analyte concentrations from being displayed on the display. 2. The device of claim 1, wherein the processing feature is continuously activated. 3. The device of claim 1, wherein the processing feature is selectively activated. 4. The device of claim 3, wherein the processing feature is activated when the at least one opening includes a test sensor. 5. The device of claim 4, wherein the processing feature includes a detector proximate to the at least one opening, the detector being adapted to detect whether the at least one opening includes a test sensor. 6. The device of claim 4, wherein the processing feature is adapted to deactivate the at least one user-interface mechanism. 7. The device of claim 1, wherein when the processing feature is activated, the display is limited to displaying information associated with a current analyte concentration. 8. The device of claim 1, wherein the processing feature may be overridden by interacting with the at least one user-interface mechanism in a predetermined manner. 9. A device adapted to determine an analyte concentration of a fluid sample using a test sensor, the device comprising: a display adapted to display information to a user;at least one user-interface mechanism for allowing the user to interact with the device;a body portion including at least one opening formed therein, the at least one opening being adapted to receive a test sensor; anda memory adapted to store a plurality of stored analyte concentrations,wherein when the at least one opening includes a test sensor, the display is limited to displaying only information associated with a current analyte concentration. 10. The device of claim 9, wherein upon removal of the test sensor from the at least one opening, information associated with stored analyte concentrations may be viewed. 11. The device of claim 9, further including a hardware component adapted to limit the information displayed on the display. 12. The device of claim 11, further comprising a detector proximate to the at least one opening, the detector being adapted to detect whether the at least one opening includes a test sensor. 13. The device of claim 9, further including a software component adapted to limit the information displayed on the display. | Ascensia Diabetes Care Holdings AG | G01N015/06 G01N033/00 G01N033/48 G06F019/00 A61B005/145 A61B005/00
US10092190 | B2 | 2018-10-09 | Multimodal laser speckle imaging | 2015-10-09 | A system for multimodal laser speckle imaging may include a first light source positioned to emit laser light toward a target, a second light source positioned to emit light toward the target, a camera positioned to receive light scattered from the target, and a processor. The processor may be programmed to receive from the at least one camera at least one image of the target as illuminated by the laser, obtain a laser speckle contrast image of the target from the at least one image of the target as illuminated by the laser, receive from the at least one camera at least one image of the target as illuminated by the second light source, divide the laser speckle contrast image into subparts, and divide the at least one image of the target as illuminated by the second light source into identical subparts, determine whether each subpart includes a feature of a certain type by combining each subpart of the laser speckle contrast image with the at least one image of the target as illuminated by the second light source and comparing the combination with one or more criteria, and out-putting the location and type of features detected in a subpart of the images. | 1. A system for multimodal laser speckle imaging comprising: a first light source positioned to emit coherent light toward a target, said coherent light having predetermined parameter(s), said parameter(s) selected from the parameter group consisting of wavelength, type of polarization, type of emission, timing of emission, pulse duration, and radiant power;a second light source positioned to emit either non coherent light or a second coherent light toward the target, said second coherent light having second coherent light parameter(s), said second coherent light parameter(s) selected from the parameter group consisting of wavelength, type of polarization, type of emission, timing of emission, pulse duration, and radiant power wherein said second coherent light parameter(s) is/are different than said first coherent light parameters in at least one aspect;wherein said coherent light and said non coherent light or second coherent light, each yield light scattered by said target, said target comprising at least one of: vasculature located within any tissue of the human or animal body, individual vessels or a network of connected vesselsa camera positioned to receive said light scattered by said target thereby creating at least one image; anda processor programmed to: receive from the camera said at least one image of the target as illuminated by the coherent light;from the at least one image of the target as illuminated by the first light source, obtain a laser speckle contrast image of the target;receive from the camera at least one image of the target as illuminated by the second light source;divide the laser speckle contrast image into subparts, and divide the at least one image of the target as illuminated by the second light source into identical subpartsdetermine whether each subpart includes a feature of a certain type by combining each subpart of the laser speckle contrast image with the at least one image of the target as illuminated by the second light source and comparing the combination with one or more criteria; andoutputting the location and type of features detected in a subpart of the images. 2. A system for estimation of flow in one or more enclosed tubes having flowing particles comprising: a light source positioned to emit coherent light toward said target, said coherent light having predetermined parameter(s), said parameter(s) selected from the parameter group consisting of wavelength, type of polarization, type of emission, timing of emission, pulse duration, and radiant power, wherein said coherent light yields light scattered by said target;a camera positioned to receive said light scattered by said target thereby creating at least one image; anda processor programmed to: receive from the camera said at least one image of the target as illuminated by the coherent light;from the at least one image of the target as illuminated by the coherent light, obtain saidlaser speckle contrast image of the target;from the at least one la... | THE JOHNS HOPKINS UNIVERSITY | H04N007/18 H04N009/43 H04N013/04 A61B005/00 A61B005/026
US09302046 | B1 | 2016-04-05 | Parkinson's disease continuous monitoring and therapy system | 2014-02-28 | The present invention relates to a movement disorder monitor, and a method of measuring the severity of a subject's movement disorder. The present invention additionally relates to a treatment delivery system for treating a subject in response to changes in the severity of a subject's symptoms. The present invention further provides for a system and method, which can accurately quantify symptoms of movement disorders, utilizing continuously obtained kinetic information to be analyzed, accurately distinguishing between symptoms of movement disorders and activities of daily living, relating quantified symptoms to a standard clinical rating scale, and correlating a subject's symptoms with certain physiological and environmental factors. The present invention still further provides for home monitoring of symptoms in subjects with these movement disorders in order to capture the complex fluctuation patterns of the disease over the course of days, weeks, months, or years. | 1. A system for continuous real-time quantification and treatment of symptoms of a subject having Parkinson's disease, comprising: a movement measuring apparatus for continuously acquiring movement data corresponding to continuous movement of a subject, the movement measuring apparatus comprising at least one sensor having a signal, and at least one electronic component and a processor for detecting and receiving the signal from the at least one sensor, the at least one electronic component being in wireless or tethered communication with the at least one sensor, the processor including a trained algorithm to quantify severity of at least one symptom of the subject's Parkinson's disease; anda treatment delivery device for receiving a new recommended treatment protocol calculated by the trained algorithm and administering treatment, the treatment delivery device being programmable or reprogrammable based on a recommended treatment protocol,wherein the trained algorithm has been trained to distinguish between voluntary and involuntary movement, and to automatically determine the new recommended treatment protocol for the treatment delivery device based at least in part on the presence of involuntary movement and at least in part on the quantified severity of at least one symptom of Parkinson's disease in real-time. 2. The system of claim 1, wherein the treatment delivery device is a deep brain stimulation (DBS) device for providing electrical stimulation and comprises pulse generator to generate the electrical stimulation and an implanted electrode to deliver the electrical stimulation to the subject. 3. The system of claim 1, wherein the treatment delivery device is a drug delivery device for providing pharmaceutical or medication therapy and comprises a drug reservoir for holding the drug or medication prior to administration to the subject and an actuator or pump for delivering the drug or medication from the reservoir to the subject. 4. The system of claim 2, further comprising a data transmission component comprising a transmitter in two-way communication with a remote communication station, wherein a clinician, physician or technician reviews the recommended treatment protocol, transmitted by the data transmission component, and approves the recommended treatment protocol or determines a new recommended treatment protocol for administration by the DBS treatment delivery device. 5. The system of claim 3, further comprising a data transmission component comprising a transmitter in two-way communication with a remote communication station, wherein a clinician, physician or technician reviews the recommended treatment protocol, transmitted by the data transmission component, and approves the recommended treatment protocol or determines a new recommended treatment protocol for administration by the drug treatment delivery device. 6. The system of claim 2, wherein the at least one symptom quantified and treated by the system is dyskinesia, gai... | Great Lakes NeuroTechnologies Inc. | A61B005/00 A61M005/172 A61N001/36
US09307922 | B2 | 2016-04-12 | Systems and methods for displaying physiologic data | 2015-06-04 | A method is disclosed for displaying patient ECG data. The method includes receiving ECG data including an ECG waveform; receiving analyzed ECG data including arrhythmic events; generating an indicia of the detected arrhythmic event; and displaying the indicia of the detected arrhythmic event in relation to the ECG waveform at a position associated with a time of the detected arrhythmic event. A system for displaying patient ECG data is also disclosed. | 1. A method for displaying health related data of a plurality of patients on a display screen of an electronic device, the method comprising: classifying the plurality of patients into multiple groups based on the health related data;displaying a pictorial representation of each group of the multiple groups on the screen, wherein one or more attributes of the pictorial representation of a group represent distinguishing features of the health related data of the patients of the group compared to the health related data of the patients of another group; andon the screen, displaying a pictorial representation of each patient of a group of the multiple groups separate from the pictorial representation of the corresponding group, wherein one or more attributes of the pictorial representation of a patient represent distinguishing features of the health related data of the patient compared to the health related data of other patients in the corresponding group. 2. The method of claim 1, wherein at least one of a size or a color of the pictorial representation of a group represents a severity of a health related condition of the patients of the group compared to patients of another group. 3. The method of claim 1, wherein the pictorial representation of each patient of a group is positioned on the screen outside a periphery of the pictorial representation of the group. 4. The method of claim 1, wherein classifying the plurality of patients into multiple groups includes grouping patients based on at least one of a number, a recency, or a severity of a health related condition based on the health related data. 5. The method of claim 1, wherein the pictorial representation of each patient of a group identifies a number of health related conditions experienced by the patient. 6. The method of claim 1, wherein a color of the pictorial representation of each patient of a group identifies a difference in the health related data of the patient compared to the health related data of other patients. 7. The method of claim 1, wherein the health related data includes ECG data. 8. The method of claim 7, further comprising analyzing the ECG data to detect arrhythmic events. 9. The method of claim 1, wherein the pictorial representation of each group is spaced apart on the screen from the pictorial representation of another group. 10. The method of claim 1, wherein the pictorial representation of each patient of a group identifies a battery charge level of a device used to measure the health related data of the patient. 11. The method of claim 1, wherein the pictorial representation of each patient of a group indicates the patient's compliance with a prescribed treatment. 12. The method of claim 1, wherein the multiple groups include a first group including patients that have experienced a health related condition within a first time period, a second group including patients that have not experienced the health related condition within a second time period, ... | INFOBIONIC, INC. | A61B005/044 A61B005/0452 A61B005/0404 A61B005/00
US10967076 | B2 | 2021-04-06 | Use of non-labeled sugars and detection by MRI for assessing tissue perfusion and metabolism | 2015-10-07 | A method for magnetic resonance (MR) imaging or spectroscopy on a MR scanner to detect tissue physiological parameters in one or more tissue areas in a human or non-human subject includes administering to the subject a contrast enhancing physiologically tolerable amount of a sugar that is non-labeled, subjecting the subject to an MR procedure capable of generating MR signals encoding at least one tissue area in the subject in which the sugar either passes or is taken up, detecting a temporal variation in the MR signals in the at least one tissue area after the administering the sugar, determining at least one tissue-related parameter from the temporal variation, and ascertaining whether the at least one tissue-related parameter is abnormal. | 1. A method for magnetic resonance (MR) imaging or spectroscopy on a MR scanner, comprising: generating a first recorded MR signal by observing at a first time a tissue area of a subject with a pulse sequence implemented on the MR scanner, said pulse sequence adapted to sensitize said first recorded MR signal to the presence of sugar in said tissue area;administering sugar to said subject to cause said subject's blood sugar level to become elevated; andgenerating a second recorded MR signal by repeating said observing of said tissue area of said subject with said pulse sequence at a second, later time when the subject's blood sugar level is elevated;detecting a difference between the second recorded MR signal that is sensitized to an elevated level of sugar in said tissue area at the second, later time and the first recorded MR signal that is sensitized to a baseline level of sugar in said tissue area at the first time;subsequently ascertaining at least one physiological parameter associated with perfusion of blood in said tissue area of said subject under observation based on the detected difference; andgenerating a plurality of recorded MR signals prior to, during, and after said administering said sugar to said subject,wherein said MR scanner is adapted for measuring changes in water MR signals based on a changed water relaxation rate caused by said administered sugar comprising one or more hydroxyl protons that are exchangeable with water molecules in said tissue. 2. A method according to claim 1, wherein said generating said first recorded MR signal is performed prior to said administering and said generating said second recorded MR signal is performed during said administering. 3. A method according to claim 1, wherein said generating said first recorded MR signal is performed during said administering and said generating said second recorded MR signal is performed after said administering has been stopped. 4. A method according to claim 1, wherein said at least one physiologic parameter is one of a sugar uptake, a sugar metabolism or pass-through speed, a perfusion parameter, a blood volume, a pH, and a permeability parameter. 5. A method according to claim 1, wherein said MR scanner is adapted to provide a selective saturation or a frequency labeling of exchangeable hydroxyl protons of at least one sugar molecule. | The Johns Hopkins University | A61K049/10 A61B005/055 A61B005/145 G01R033/56 A61B005/026 A61B005/00 A61M005/142
US09314198 | B2 | 2016-04-19 | Analyte monitoring system and methods | 2015-04-03 | Methods and systems for providing data communication in medical systems are disclosed. | 1. An analyte monitoring system, comprising: a remote device;an analyte sensor for transcutaneous positioning and in fluid contact with bodily fluid under a skin surface to monitor an analyte level in the bodily fluid; andsensor electronics operatively coupled to the analyte sensor and configured for data communication with the remote device when the remote device is positioned within a predetermined distance from the sensor electronics, the sensor electronics further configured to transition a status identifier from a first state to a second state when the sensor electronics determines that the analyte sensor is initialized, and to communicate the status identifier to the remote device; wherein the analyte sensor requires no user calibration when in fluid contact with the bodily fluid under the skin surface. 2. The system of claim 1, wherein the status identifier is associated with a sensor connection status or a sensor removal status. 3. The system of claim 1, wherein the transition of the status identifier from the first state to the second state activates a power up or a power down routine. 4. The system of claim 1, wherein the transition of the status identifier from the first state to the second state triggers a power up routine in the sensor electronics. 5. The system of claim 1, wherein the sensor electronics is configured to transition the status identifier from the second state to the first state corresponding to detection of sensor removal, and triggers a power down routine in the sensor electronics. 6. The system of claim 1, wherein the sensor electronics includes a memory to store the status identifier. 7. The system of claim 6, wherein the sensor electronics is configured to retrieve a sensor parameter data stored in the memory. 8. The system of claim 7, wherein the sensor parameter data includes sensor sensitivity information. 9. The system of claim 1, wherein the analyte sensor includes a plurality of electrodes including a working electrode comprising a glucose-responsive enzyme bonded to a polymer disposed on the working electrode. 10. The system of claim 9, wherein the glucose-responsive enzyme is chemically bonded to the polymer disposed on the working electrode. 11. The system of claim 9, wherein the working electrode further includes a mediator. 12. The system of claim 11, wherein the mediator is crosslinked with the polymer. 13. The system of claim 1, wherein the analyte sensor includes a plurality of electrodes including a working electrode comprising a mediator bonded to a polymer disposed on the working electrode. 14. The system of claim 1, wherein the analyte sensor requires no user calibration during the time the analyte sensor monitors the analyte level in the bodily fluid. 15. The system of claim 1, wherein the analyte sensor is factory calibrated. 16. The system of claim 1, wherein the sensor electronics is configured to wirelessly communicate with the remote device. 17. The system of claim 1, wherei... | Abbott Diabetes Care Inc. | A61B005/1486 A61B005/00 A61B005/145 G06F019/00
US09320469 | B2 | 2016-04-26 | Retractable needle for blood gas sampling | 2014-11-18 | A medical device having a frontal attachment and a connector housing having at least a body part of an associated medical apparatus, the frontal attachment slidably engaging the connector housing and having a forwardly projecting, rearwardly biased needle and a needle retraction assembly, and the connector housing having a needle retraction cavity laterally offset from the needle in a first position, the needle retraction cavity being selectively movable relative to the frontal attachment following use to reposition the needle retraction cavity into alignment with the needle to permit retraction. The subject device is desirably specially modified for use in blood gas sampling by the addition of a filter plug. | 1. A medical device useful for blood and blood gas sampling that is selectively attachable to and detachable from a conventional needleless syringe having a plunger, the medical device comprising: a frontal attachment further comprising a forwardly projecting retractable needle,a needle retraction assembly, anda filter plug laterally spaced apart from the needle retraction assembly; anda connector housing further comprising a connector body attachable to the needleless syringe, anda needle retraction chamber laterally spaced apart from the connector body;wherein the frontal attachment and the connector housing are disposed in adjacent and laterally slidable relation to each other with the retractable needle and the connector body aligned during blood and blood gas sampling with a sealing element disposed between them to restrict fluid leakage during any relative movement between them; andwherein, following blood and blood gas sampling when attached to a needless syringe, the retractable needle is retracted by shifting the frontal attachment laterally relative to the connector housing until the retractable needle is aligned with a needle retraction cavity inside the needle retraction chamber, which also shifts the filter plug into alignment with the connector body to prevent leakage of blood out of the medical device while permitting excess air to be expelled through the filter plug by advancing the plunger of the needleless syringe relative to the filter plug following needle retraction. 2. The medical device of claim 1 in combination with a needless syringe. 3. The medical device of claim 1 wherein the filter plug is disposed in liquid-tight engagement inside an opening in the frontal attachment. 4. The medical device of claim 1 wherein the filter plug is made of material that allows pressurized air to be expelled through the filter plug without permitting leakage of blood through the filter plug. 5. The medical device of claim 1 wherein the connector body comprises a luer connector. | Retractable Technologies, Inc. | A61B005/153 A61B005/15 A61B005/145 A61M005/32
US09314185 | B2 | 2016-04-19 | Line-contact dry electrode | 2015-09-16 | A line-contact dry electrode comprises a conductive electrode base and at least one conductive contact member extending from the conductive electrode base. The conductive contact member includes a plurality of elastic conductive branches arranged intermittently to form a comb-like electrode able to comb and push away the testee's hair and contact the testee's skin. | 1. A line-contact dry electrode comprising a conductive electrode base and at least one conductive contact member extending from said conductive electrode base, wherein said conductive contact member includes a plurality of elastic conductive branches arranged intermittently to form a comb-like electrode able to comb and push away testee's hair and contact testee's skin; wherein there are two said conductive contact members extending from an identical face of said conductive electrode base and bent downward vertically to respectively form a first L-shaped conductive contact member and a second L-shaped conductive contact member, and wherein said first L-shape conductive contact member and said second L-shape conductive contact member are symmetrically bended toward opposite directions. 2. The line-contact dry electrode according to claim 1, wherein said conductive electrode base has a first fixing element adapted to be press-fitted to a second fixing element installed on a cap. 3. The line-contact dry electrode according to claim 2, wherein said first fixing element is a male fastener, and said second fixing element is a female fastener, and wherein said male fastener is adapted to be press-fitted to said female fastener. 4. The line-contact dry electrode according to claim 1, wherein a terminal of each said elastic conductive branch is bended upward to form a curve. 5. The line-contact dry electrode according to claim 1, wherein each said elastic conductive branch has a hole or a notch. 6. The line-contact dry electrode according to claim 1, wherein each said elastic conductive branch has a thinned region with a thickness smaller than that of said conductive electrode base and that of the other portion of said elastic conductive branch. | National Chiao Tung University | A61B005/0478
US09314190 | B1 | 2016-04-19 | Movement disorder recovery system and method | 2014-07-14 | Most particularly, the present invention relates to a customized and adaptive movement recovery system and a method of improving the functional motor recovery of a subject with a movement disorder. The present invention provides for a system and method, which in some embodiments can accurately quantify treatment device parameters and protocols including electrical stimulation amplitude (volts/amps), frequency (Hz), and pulse width (microseconds), and medication titrations, doses, and times by utilizing accelerometric, gyroscopic or other movement related information, such as electromyography (EMG) data, or the like, and a central database, or system of databases, of patient and treatment histories. In other embodiments, the system and method provide for an adaptive central database system and automated control of movement disorder treatment devices. | 1. A system for providing treatment recommendations for movement disorders comprising: a movement measuring apparatus for measuring external body motion of a subject with a movement disorder and for calculating a movement score representative of a score that a skilled clinician might give to a subject during a movement analysis exam using a standardized scale, the movement measuring apparatus comprising at least one sensor and a transmitter;an algorithm trained for correlating at least in part movement scores calculated from the subject with at least in part movement scores stored in at least one central database;at least one central database where historical movement data comprising at least in part movement data, including at least in part movement scores, from a plurality of other subjects is stored;a processor for correlating at least in part the calculated movement scores to the at least one central database and determining a recommended treatment using the algorithm; anda device for outputting or otherwise communicating the recommended treatment to a clinician or other user for review and administering;wherein the at least one central database contains at least former patient disorder and treatment information; andthe algorithm is trained through a supervised learning process that uses as algorithm inputs at least any three of patient demographics, treatment history, disorder details, recorded movement data, current treatment protocols, and movement scores, and uses as matched outputs recommended treatment stimulation parameters; andthe algorithm performs a stepwise regression to determine a combination of algorithm inputs and matched outputs with a correlation to clinician treatments for subjects, wherein, when calculated by the processor or algorithm, the resultant correlation to clinician treatments for subjects with successful outcomes has a correlation coefficient of greater than 0.25. 2. The system of claim 1, wherein the at least one sensor is selected from the group consisting of accelerometers, gyroscopes, magnometers, resistive bend sensors, and load cells. 3. The system of claim 2, wherein the algorithm is trained with a training set that only includes subject data where treatment was successful. 4. The system of claim 3, wherein the training set only includes subject data where movement scores based on measured external body motion decreased by more than 10%. 5. The system of claim 1, wherein the algorithm for correlating movement data is an artificial neural network in the form of a multilayer perceptron. 6. A method for providing treatment recommendations for movement disorders comprising steps of: providing a movement measuring apparatus comprising at least one sensor and a transmitter, the movement measuring apparatus adapted to measure external body motion of a subject;measuring external body motion of a subject wearing the movement measuring apparatus;calculating at least one movement score representative of a score t... | Great Lakes NeuroTechnologies Inc. | A61N001/36 A61B005/103 A61B005/11 A61B005/05 A61M005/172
US10588525 | B2 | 2020-03-17 | Multi-point probe, electronic contact sheet for configuring the same, multi-point probe array, and method of manufacturing the same | 2014-05-21 | Provided is a multi-point probe which is formed of a tubular laminate which is configured by winding an electronic contact sheet including a sheet-shaped insulating base material, a plurality of electronic contacts which are arranged to be separated from each other in a column shape on the sheet-shaped insulating base material, and a plurality of wirings which are connected to each of the electronic contacts on the sheet-shaped insulating base material from a first end towards a second end and laminating the electronic contact sheet to have multiple layers, in which the electronic contacts are not covered with the sheet-shaped insulating base material and are exposed, and the wiringsther than a wiring on the uppermost layer are laminated so that at least some parts thereof are covered with the sheet-shaped insulating base material. | 1. A multi-point probe comprising: a probe; andan electronic contact sheet adapted to wind around the probe, wherein the electronic contact sheet comprises: a base formed from an insulating sheet comprising a distal edge, a proximal edge, a first lateral edge parallel to a longitudinal axis of the probe and a second lateral edge parallel to and opposite from the first lateral edge, wherein the distal edge recedes from the first lateral edge to the second lateral edge;a plurality of electronic contacts separated from each other and arranged along a distal portion of an upper surface of the base; anda plurality of wirings, wherein each of the plurality of wirings are connected to a corresponding plurality of electronic contacts and extends from a first end towards a second end; andwherein when the electronic contact sheet winds around the probe, the electronic contact sheet forms a tubular shape having multiple layers so that the plurality of electronic contacts are arranged spirally along the longitudinal axis and are exposed to an external environment; andwherein the plurality of wirings other than an uppermost layer of the multiple layers are covered with another layer of the multiple layers. 2. The multi-point probe according to claim 1, wherein the plurality of wirings are extended along the longitudinal axis over a predetermined range using the plurality of electronic contacts as a starting point. 3. The multi-point probe according to claim 1, further comprising a plurality of pads which are connected to each of the second end of the plurality of the wirings and configured to connect to an external circuit. 4. The multi-point probe according to claim 3, wherein the plurality of wirings are covered with a first insulating material so that the plurality of electronic contacts and the plurality of pads are exposed. 5. The multi-point probe according to claim 4, wherein a first shielding conductive layer is formed on a bottom surface of the base. 6. The multi-point probe according to claim 5, wherein a second shielding conductive layer is formed on the upper surface of the base where the plurality of wirings are arranged. 7. The multi-point probe according to claim 1, further comprises an amplifier connected to the plurality of electronic contacts. 8. A multi-point probe array, wherein the plurality of multi-point probes according to claim 1 are provided on a base substrate and arranged to stand apart from each other. 9. An electronic contact sheet according to claim 1. 10. A manufacturing method of the multi-point probe according to claim 4, winding the first lateral end towards the second lateral end so that the plurality of electronic contacts are exposed;coating the second insulating material on the entire electronic contact sheet; andremoving the second insulating material disposed on the plurality of electronic contacts and the plurality of pads. | Japan Science and Technology Agency | A61B005/04 A61B005/0492 A61B005/0478 A61N001/05 A61B005/00
US09592392 | B2 | 2017-03-14 | Sensing and atrial-synchronized ventricular pacing in an intracardiac pacemaker | 2015-08-07 | A pacemaker implantable in a chamber of a patient's heart is configured to produce a filtered cardiac electrical signal by filtering a raw cardiac signal by an adjustable filter of a sensing module of the pacemaker. The sensing module is configured to receive the raw cardiac electrical signal comprising R-waves, T-waves and P-waves via electrodes coupled to the sensing module. The pacemaker is further configured to determine if the T-waves are distinct from the P-waves in the filtered cardiac electrical signal and adjust the filter to increase a difference between a feature of the P-waves and a feature of the T-waves in the filtered cardiac signal when the T-waves are not distinct from the P-waves. | 1. A method for use in an implanted medical device, the method comprising: producing a filtered cardiac electrical signal using an adjustable filter within a sensing module by filtering a raw cardiac electrical signal received from implanted electrodes operably connected to the sensing module, the raw cardiac electrical signal comprising R-waves, T-waves and P-waves via electrodes coupled to the sensing module;determining if the T-waves are distinct from the P-waves in the filtered cardiac electrical signal;adjusting the filter to increase a difference between a feature of the P-waves and a feature of the T-waves in the filtered cardiac signal when the T-waves are not distinct from the P-waves;determining P-wave sensing criteria based on the difference;sensing a P-wave from the filtered cardiac electrical signal when the P-wave sensing criteria are met; andsetting a ventricular pacing escape interval in response to sensing the P-wave. 2. The method of claim 1, wherein adjusting the filter to increase the difference comprises adjusting the filter to increase a difference between a peak P-wave amplitude and a peak T-wave amplitude in the filtered cardiac electrical signal. 3. The method of claim 2, wherein adjusting the filter comprises adjusting the filter to increase the peak T-wave amplitude in the filtered cardiac signal. 4. The method of claim 3, wherein determining the P-wave sensing criteria comprises determining a first threshold less than the maximum P-wave amplitude and a second threshold greater than the first threshold but less than the maximum T-wave amplitude, wherein sensing the P-wave from the filtered cardiac signal comprises sensing a crossing of the first sensing threshold by the filtered cardiac signal, setting a time limit, and not sensing a crossing of the second sensing threshold during the time limit. 5. The method of claim 1, wherein adjusting the filter comprises adjusting at least one of a center frequency and a bandpass width. 6. The method of claim 1, further comprising: determining a plurality of T-P intervals between consecutive pairs of T-waves and P-waves in the filtered cardiac electrical signal;detecting a decreasing trend in the plurality of T-P intervals; andadjusting at least one of the filter and a T-wave sensing window in response to detecting the decreasing trend; andsensing P-waves from the filtered cardiac signal when the P-wave sensing criteria are met outside the T-wave sensing window. 7. The method of claim 1, further comprising: detecting a decrease in a difference between a P-wave feature and T-wave feature in the filtered cardiac electrical signal; andadjusting the filter in response to detecting the decrease. 8. The method of claim 1, further comprising: repeating the adjusting of the filter and the determining if the T-waves are distinct from the P-waves in the filtered cardiac electrical signal;determining if the P-waves and the T-waves of the filtered cardiac electrical signal are distinct... | Medtronic, Inc. | A61N001/36 A61N001/365 A61N001/37 A61B005/04
US09782561 | B2 | 2017-10-10 | Catheter tip | 2015-09-22 | Catheters and related methods for supporting a guidewire or delivering an agent through a vessel stenosis or other tortuous anatomy are disclosed. A catheter can comprise an elongate shaft body and a polymer tip member disposed at a distal end of the shaft body. The shaft body and the tip member can include a liner, one or both of a braid member or a coil member surrounding the liner, and a polymer cover surrounding the braid member or the coil member. The tip member can further include one or more filaments extending from a position overlapping, underlapping, or abutting a distal end of the braid member or the coil member on their proximal ends to a position distal to the braid member or the coil member on their distal ends. The one or more filaments can include a plurality of filaments arranged in a series of contacting helical windings about the liner, the braid member, or the coil member. | 1. A catheter, comprising: an elongate shaft body extending from a proximal end to a distal end and defining an inner lumen; and a polymer tip member disposed at the distal end of the shaft body, the shaft body and the tip member including a liner, both a braid member and a coil member surrounding the liner, and a polymer cover surrounding the braid member and the coil member, the tip member further including one or more filaments extending from a position overlapping a distal end of the braid member and abutting a distal end of the coil member on proximal ends of the filaments to a position distal to the braid member and the coil member on distal ends of the filaments. 2. The catheter of claim 1, wherein the one or more filaments include a plurality of polymer filaments. 3. The catheter of claim 2, wherein the plurality of polymer filaments includes at least 5 polymer filaments. 4. The catheter of claim 2, wherein the plurality of polymer filaments includes at least 10 polymer filaments. 5. The catheter of claim 2, wherein the plurality of polymer filaments is helically-wound around the braid member and abutting the coil member on the proximal ends of the filaments and helically-wound around the liner on the distal ends of the filaments. 6. The catheter of claim 5, wherein the polymer filaments are positioned in a contacting, side-by-side arrangement. 7. The catheter of claim 1, wherein the coil member includes a multi-layer coil having a first coil layer wound in a first direction and a second coil layer, surrounding the first coil layer, wound in a second direction opposing the first direction. 8. The catheter of claim 7, wherein the first and second coil layers each include a plurality of helically-wound wires having a fully round cross-section. 9. The catheter of claim 1, wherein the braid member is positioned between the liner and the coil member. 10. The catheter of claim 1, wherein the distal end of each of the braid member and the coil member extend beyond the distal end of the shaft body and into the Up member. 11. The catheter of claim 10, wherein the tip member includes a non-tapered proximal portion and a tapered distal portion, the liner extending into the non-tapered proximal portion and the tapered distal portion, the braid member and the coil member extending into the non-tapered proximal portion but not the tapered distal portion. 12. The catheter of claim 1, wherein a portion of the shaft body includes a first polymer cover and the tip member includes a second polymer cover different from the first polymer cover. 13. The catheter of claim 1, wherein the polymer cover extends inward through voids between successive windings of the coil or voids of the braid member. 14. The catheter of claim 1, further comprising one or more helical threads extending around an outer surface portion of the polymer cover. 15. The catheter of claim 14, wherein the one or more helical threads are positioned around a distal end portion o... | Vacular Solutions, Inc. | A61M025/00 A61M005/00 A61M025/09 A61B005/00
US09320456 | B2 | 2016-04-26 | Measuring head for diagnostic instruments and method | 2006-10-09 | This invention relates to a measuring head which comprises an intake, an outlet, a mouthpiece and an electrically controlled proportional valve. The intake may be connected to a pressurized gas reservoir. The outlet releases exhaled gas and excess gas into the ambient. A mouthpiece provides gas to a subject and accepts exhaled gas from the subject. The electrically controlled, proportional valve is pneumatically connected between said intake and said mouthpiece for controlling the gas flow from said intake to said mouthpiece and said outlet. The invention further relates to a method for controlling a gas flow from the intake to the outlet. | 1. A measuring head for diagnosing a pulmonary condition of a subject using a pressurized gas reservoir, comprising: an intake for being connected to the pressurized gas reservoir;an outlet for releasing exhaled gas and excess gas into the ambient;a mouthpiece for providing gas to the subject for inhalation and accepting exhaled gas from said subject, said mouthpiece being pneumatically connected to said outlet and comprising a flow sensor for measuring the flow of said inhaled gas by and exhaled gas from said subject;an electrically controlled, proportional valve, which is pneumatically connected between said intake and said mouthpiece for controlling the gas flow from said intake to said mouthpiece and said outlet;a computer being electrically connected to said flow sensor and said proportional valve; said computer being programmed for adjusting said proportional valve, such that the gas flow delivered by said proportional valve is higher than the inspired gas flow. 2. The measuring head of claim 1, further including a pressure sensor for measuring the pressure of said inhaled gas by and exhaled gas from said subject. 3. The measuring head of claim 1, wherein said electrically controlled, proportional valve comprises a plurality of on/off solenoid valves. 4. The measuring head of claim 3, wherein a ratio of the flows through said open solenoid valves at a predetermined pressure difference between said intake and said ambient is approximately a power of two. 5. The measuring head of claim 1, wherein said measuring head comprises a pressure sensor which is pneumatically connected to a connection tube between said intake and said proportional valve. 6. A method for controlling a gas flow from an intake to an outlet and a mouthpiece by measuring head, the method comprising: generating an electrical signal having a monotonic dependence from the gas flow caused by inhaling of a subject; andcontrolling an opening of a proportional valve between said intake and said outlet and said mouthpiece by said signal such that the gas flow delivered by said proportional valve is higher than the inspired gas flow. 7. The method of claim 6, wherein said electrical signal is generated by a flow sensor and said flow sensor measures the gas flow through said mouthpiece. 8. The method of claim 6, further including measuring a pressure at said intake. 9. The method of claim 8, further comprising: closing said outlet; andobtaining a two-dimensional gas flow array while said outlet is closed by: applying several different pressure values at said intake;performing the following at each pressure value:adjusting several different openings at said proportional valve; andmeasuring of the gas flow through said mouthpiece. 10. The method of claim 9, further comprising: obtaining an estimated gas flow through said intake based on a two-dimensional gas flow array, the pressure at said intake and the opening of said proportional valve; andadjusting the opening of said pro... | CareFusion Germany 234 GmbH | A61B005/087 A61M016/10 A61M016/20
US09302093 | B2 | 2016-04-05 | Devices and methods for delivering energy as a function of condition severity | 2012-09-28 | A device for regulating energy delivery to an implanted circuit is disclosed. The device may include at least one implantable circuit and at least one pair of implantable electrodes in electrical communication with the circuit. The at least one pair of implantable electrodes may be configured to modulate at least one nerve. The at least one implantable circuit may be configured deliver a signal to the at least one pair of implantable electrodes. The signal may have at least one of a power level or a duration determined based on a severity of a detected physiologic condition. | 1. A sleep disordered breathing therapy device, comprising: at least one implantable circuit configured for implantation within a body of a subject; andat least one pair of implantable electrodes connected for electrical communication with the circuit, the at least one implantable circuit and at least one pair of implantable electrodes being configured for implantation in a vicinity of a genioglossus muscle of the subject, the at least one pair of implantable electrodes being configured to modulate a hypoglossal nerve via contact with tissue of the subject;wherein the at least one implantable circuit is configured to deliver a power signal to the at least one pair of implantable electrodes, wherein the power signal has at least one of a power level and a duration regulatable based on feedback provided by the at least one implantable circuit to a control unit, from which a severity of a physiological condition is detected, wherein the feedback is related to relative motion between the at least one implantable circuit and the control unit located external to the body. 2. The device of claim 1, wherein the implantable circuit is further configured to regulate the power signal in response to a received signal indicative of the severity of the physiological condition. 3. The device of claim 1, wherein the physiological condition includes tongue movement, and wherein at least one of the power level or duration of the power signal delivered by the circuit to the electrodes is based on an amount of tongue movement. 4. The device of claim 3, wherein the amount of tongue movement relates to at least one of speed of the tongue, vibration of the tongue, and displacement of the tongue. 5. The device of claim 2, wherein the at least one implantable circuit is configured for implantation on a tongue muscle of a subject, and wherein the at least one implantable circuit is configured such that a predetermined movement of the at least one implantable circuit with the tongue triggers delivery of the received signal. 6. The device of claim 3, wherein the tongue movement is indicative of a sleep disordered breathing event and the amount of tongue movement is indicative of a severity of the sleep disordered breathing event. 7. The device of claim 2, further comprising an antenna, wherein the antenna is adapted to receive a transmitted alternating current signal; anda signal modifier configured to convert the alternating current signal into a direct current signal for delivery to the at least one pair of implantable electrodes. 8. The device of claim 1, wherein the at least one implantable circuit is a passive circuit. 9. A method of regulating energy delivery to an implanted circuit for treating a sleep disordered breathing condition, the method comprising: detecting, based on feedback related to relative motion between the implanted circuit and a control unit located external to the body and provided by the implanted circuit to the control unit located extern... | NYXOAH SA | A61N001/36 A61N001/05 A61N001/372 A61N001/378 A61N001/375 A61B005/11 A61B005/113 A61F005/56 A61N002/00 A61N002/02 A61B005/00
US20160095943 | A1 | 2016-04-07 | Visualization of Foreign Bodies in Tissue | 2015-09-25 | Agents and methods for visualization and removal of foreign material from tissue have been described. The techniques include selection of an appropriate visualization agent, treating the wound with the visualization agent and observing the wound, illuminating the wound with lighting specific to the particular visualization agent and material and viewing the illuminated wound through an optical filter specific to the wavelength of light emitted by the visualization agent. | 1. A method for visualization and removal of foreign material from animal tissue said method comprising: a) rinsing of the animal tissue with sterile saline solution,b) selecting a fluorescing visualization agent that is specific to the type of foreign material, said visualization agent at least one selected from: fluorescein and propidium iodide,c) selecting an illumination source that radiates with power over a wavelength that includes the fluorescence excitation maximum for the visualization agent,d) selecting a viewing light filter that excludes light outside of the fluorescence emission maximum for the visualization agent,e) treating the animal tissue that includes the foreign material with the visualization agent,f) viewing the tissue with the foreign material using the illumination source and the viewing light filter thereby seeing the foreign material with an enhanced contrast,g) removing the foreign material. 2. The method of claim 1 where the visualization agent is one selected from: a) a 10% by weight aqueous solution of fluorescein,b) a 10% by weight aqueous solution of propidium iodide,c) an aqueous solution comprising 10% by weight fluorescein and 10% by weight of a polyvinylpyrrolidone iodine complex,d) an aqueous solution that includes that includes 0.02 mg/ml polyaminopropyl biguanide and 10% by weight fluorescein. 3. An agent for visualization of foreign material in a wound in animal tissue said agent comprising at least one selected from: a) a 10% by weight aqueous solution of fluorescein,b) a 10% by weight aqueous solution of propidium iodide,c) an aqueous solution comprising 10% by weight fluorescein and 10% by weight of a polyvinylpyrrolidone iodine complex,d) an aqueous solution that includes that includes 0.02 mg/ml polyaminopropyl biguanide and 10% by weight fluorescein. |  | A61K049/00 A61B005/00
US20160114159 | A1 | 2016-04-28 | METHOD AND APPARATUS FOR TREATING SLEEP APNEA | 2015-12-28 | An oral appliance is disclosed that provides electrical stimulation to a patient's tongue in a manner that prevents collapse of the tongue and/or soft palate during sleep. More specifically, the appliance may induce a reversible current or currents in a lateral direction across the tongue in a manner that shortens the patient's Palatoglossus muscle, which in turn pulls the patient's soft palate downward towards a base of the tongue and/or decreases a volume of the tongue. | 1. A method for treating apnea in a patient, the method comprising: generating one or more signals indicative of the patient's respiratory behavior; andelectrically stimulating at least a portion of the patient's upper airway based on the one or more signals, the electrical stimulation configured to target the patient's Palatoglossus muscle. 2. The method of claim 1, wherein the electrical stimulation is configured to avoid the patient's Hypoglossal nerve. 3. The method of claim 1, wherein the electrical stimulation is configured to pull the patient's Palatoglossal arch in a downward direction towards a base of the patient's tongue. 4. The method of claim 1, wherein the electrical stimulation is configured to decrease a volume of the patient's tongue. 5. The method of claim 1, wherein the electrical stimulation is configured to shorten the patient's Palatoglossus muscle. 6. The method of claim 1, wherein the electrical stimulation is configured to elevate a posterior region of the patient's tongue without moving the patient's tongue in an anterior direction. 7. The method of claim 1, further comprising: dynamically adjusting the electrical stimulation based, at least in part, on the one or more signals. 8. The method of claim 1, further comprising: indicating a presence of disturbed breathing based on the one or more signals. 9. The method of claim 1, wherein the electrically stimulating comprises: inducing a current configured to flow in a lateral direction across at least a portion of the patient's tongue. 10. The method of claim 9, wherein the induced current comprises a reversible current. 11. The method of claim 10, wherein the reversible current comprises a zero-sum waveform. 12. The method of claim 9, further comprising: periodically reversing a polarity of the induced current. 13. The method of claim 9, wherein a pulse length of the induced current is configured according to a resistive-capacitive (RC) time constant model associated with the patient's tongue. 14. The method of claim 1, wherein the electrical stimulation is provided by a number of electrodes configured to be in physical contact with lateral points at which the Palatoglossus muscle inserts into the patient's tongue. 15. The method of claim 1, further comprising: correlating the electrical stimulation with an immediate respiratory response of the patient. 16. The method of claim 1, wherein the one or more signals comprise electromyogram (EMG) signals. 17. A non-transitory computer-readable storage medium storing one or more programs containing instructions that, when executed by one or more processors of a device, cause the device to treat apnea in a patient by performing operations comprising: generating one or more signals indicative of the patient's respiratory behavior; andelectrically stimulating at least a portion of the patient's upper airway based on the one or more signals, the electrical stimulation configured to target the patient's Palatoglossus m... |  | A61N001/36 A61B005/0488 A61N001/05 A61F005/56
US09314665 | B2 | 2016-04-19 | Wearable device assembly having athletic functionality and session tracking | 2014-02-28 | A wearable device assembly has a housing supporting a controller, display and indicator system thereon. The controller has at least one sensor wherein activity of a user wearing the device is detected. The controller selectively illuminates the indicator system to indicate a level of activity of the user. | 1. A method, comprising: receiving user input selection indicating a wear location associated with an activity monitoring device configured to be worn by a first user;in response to receiving the user input selection, initiating a first data processing algorithm for measuring user activity based on the wear location;receiving athletic activity data from the activity monitoring device;identifying, by a processor, an athletic activity session initiated by the first user;storing the received athletic activity data; anddetermining, at the processor, a number of activity points earned by the first user based on the received athletic activity data. 2. The method of claim 1, further comprising: retrieving, from a database, historical location data comprising previous activity locations for a plurality of users;determining a geographic location of the activity monitoring device based at least in part on the historical location data; anddetermining a type of athletic activity performed by the first user based on the received athletic activity data and the determined geographic location. 3. The method of claim 1, further comprising: recommending a first activity location to the user for the received athletic activity data based at least in part on the historical location data. 4. The method of claim 1, further comprising: providing an application interface configured to communicate athletic activity data to the first user. 5. The method of claim 1, wherein the activity monitoring device includes a GPS sensor configured to provide data relating to a geographic location of the activity monitoring device. 6. The method of claim 5, further comprising: determining a type of athletic activity performed by the first user based on the received athletic activity data and the geographic location of the activity monitoring device. 7. The method of claim 1, wherein the device is a wrist-worn monitoring device. 8. The method of claim 4, wherein the application interface is further configured to categorize the number of activity points earned by the first user based on at least one of: a type of athletic activity performed by the first user and a geographic location of the first user. 9. The method of claim 1, further comprising: terminating the athletic activity session in response to detecting a threshold level of user inactivity during a first time period. 10. The method of claim 1, wherein storing the received athletic activity data further comprises: categorizing athletic activity data based, at least in part, on information identifying a second user. 11. An apparatus, comprising: a processor, andmemory operatively coupled to the processor and storing computer readable instructions that, when executed, cause the apparatus to: receive user input selection indicating a wear location associated with an activity monitoring device configured to be worn by a first user;initiate a first data processing algorithm for measuring user activity based on the wear loca... | NIKE, Inc. | A63B071/00 A63B024/00 G06F019/00 A61B005/00 A61B005/11
US09700254 | B2 | 2017-07-11 | Magnetic lancet device | 2015-12-18 | Embodiments of the present invention provide magnetic lancet devices and methods for driving a lancet. For example, a magnetic lancet device may include a driving mechanism having a plurality of magnets and a lancet coupled to the driving mechanism. A magnetic interaction between the plurality of magnets is configured to drive the lancet from an engaged position to a penetrating position. | 1. A device, comprising: a guide tube that is hollow and includes a driving end, a penetrating end, and a longitudinal axis extending from the driving end of the guide tube to the penetrating end of the guide tube;a first driving magnet positioned along a length of the longitudinal axis of the guide tube, the first driving magnet including a first magnetic axis extending from a first pole of the first driving magnet to a second pole of the first driving magnet, the first pole being disposed more proximate to the guide tube relative to the second pole, and the first magnetic axis being generally perpendicular to the longitudinal axis of the guide tube;a carrier magnet positioned within the guide tube, the carrier magnet including a carrier magnetic axis extending from a first pole of the carrier magnet to a second pole of the carrier magnet, the first pole of the carrier magnet and the first pole of the first driving magnet being like poles, the carrier magnetic axis of the carrier magnet oriented generally parallel to the longitudinal axis of the guide tube and perpendicular to the first magnetic axis of the first driving magnet; anda lancet coupled, directly or indirectly, to an end of the carrier magnet disposed towards the penetrating end of the guide tube;wherein the first pole of the first driving magnet exerts a repulsive force on the first pole of the carrier magnet in a direction towards the driving end of the guide tube to magnetically hold the carrier magnet in an engaged position when the first pole of the carrier magnet is disposed between the driving end of the guide tube and the first pole of the first driving magnet. 2. The device of claim 1, further comprising: a lancet housing, wherein the carrier magnet is coupled to an end of the lancet housing disposed towards the driving end of the guide tube, and wherein the lancet is coupled to an end of the lancet housing disposed towards the penetrating end of the guide tube. 3. The device of claim 1, further comprising: a second driving magnet positioned along the length of the longitudinal axis of the guide tube, the second driving magnet including a first pole and a second pole, the first pole of the second driving magnet being disposed more proximate to the guide tube relative to the second pole of the second driving magnet;wherein the first driving magnet and the second driving magnet are positioned on opposite sides of the guide tube, and wherein the first pole of the first driving magnet and the first pole of the second driving magnet are like poles and are configured to face one another in a repulsive interaction; andwherein the first pole of the first driving magnet and the first pole of the second driving magnet exert a repulsive force on the first pole of the carrier magnet in a direction towards the driving end of the guide tube to magnetically hold the carrier magnet in an engaged position when the first pole of the carrier magnet is disposed between the driving end of the ... | DYNAMIC MAGNETICS, LLC | A61B017/14 A61B005/151 A61B005/15 A61B017/3209
US10231788 | B2 | 2019-03-19 | Robotic catheter system | 2015-10-08 | A robotic system for manipulating a catheter with a plurality of steering wires longitudinally situated within a length of the catheter includes a user interface configured to display a view of an anatomical model and to receive one or more user inputs; a catheter manipulator assembly configured to linearly actuate one or more control members of a catheter; and a robotic controller configured to provide a view of an anatomical model to the user interface; accept one or more user inputs from the user interface; register the one or more user inputs to a coordinate system associated with the anatomical model; compute one or more actuator commands from the one or more registered inputs; and cause the catheter manipulator assembly to linearly actuate one or more control members of a catheter in accordance with the computed actuator commands. | 1. A method of determining the path of a robotically manipulated catheter within an anatomical model, the method comprising: selecting a plurality of target points within the anatomical model;determining a minimum transverse distance between each of the plurality of points and an anatomical surface in the anatomical model, wherein the minimum transverse distance automatically circumnavigates an anatomical feature in the anatomical model;defining allowable catheter movement speeds as a function of the minimum transverse distance;registering the current position of a robotically manipulated catheter within the anatomical model; andspecifying a destination point for the robotically manipulated catheter, wherein the destination point comprises one of the plurality of target pointsmoving the robotically manipulated catheter to the destination point, wherein the robotically manipulated catheter is moved to the destination point within the allowable catheter movement speeds. 2. The method according to claim 1, further comprising computing a projected travel time based on the current catheter position, the destination point, and the allowable catheter speed function. 3. The method according to claim 2, further comprising determining a preferred trajectory for the catheter to minimize total travel time. 4. The method according to claim 1, wherein moving the robotically manipulated catheter comprises using optimized path planning routines and a closed-loop positioning control. 5. The method according to claim 1, further comprising performing a treatment after the robotically manipulated catheter is moved to the destination point. 6. The method according to claim 5, further comprising pulling the robotically manipulated catheter across a surface of the anatomical model while performing the treatment. 7. The method according to claim 1, wherein the destination point comprises a location on a surface of the anatomical model. 8. The method according to claim 7, further comprising moving the robotically manipulated catheter to the destination point, and wherein the robotically manipulated catheter makes contact with the surface of the anatomical model at an oblique angle. 9. The method according to claim 1, wherein the destination point comprises a location a fixed distance from a surface of the anatomical model. 10. The method according to claim 1, further comprising a user selecting the plurality of target points. 11. The method according to claim 10, wherein the plurality of target points are selected using a multi-touch interface. 12. A method of automatically moving a robotically manipulated catheter within an anatomical model, the method comprising: determining at least one target location;determining a minimum transverse distance between a starting location and the at least one target location, wherein the minimum transverse distance automatically circumnavigates an anatomical feature in the anatomical model;determining a minimum distance betw... | St. Jude Medical, Atrial Fibrillation Division, Inc. | A61B034/20 A61M025/01 A61B005/042 A61B034/37 A61B017/00 A61B034/00 A61B019/00 A61B090/00 A61B034/30 A61B034/10
US10226211 | B2 | 2019-03-12 | System and method for determining user's deep vein thrombosis prevention and diagnosis system utilization compliance | 2015-08-05 | A system and method determines a user's compliance with a prescribed therapeutic pneumatic compression treatment by applying external pressure to a body limb using a pneumatic compression sleeve having a pneumatically fillable cell; measuring pneumatic pressure within the pneumatically fillable cell; generating a pressure signal corresponding to the measured pneumatic pressure; determining biological events associated with the user based upon the pressure signal; generating a positive detection signal for each determined biological event associated with the user; and determining a user's compliance with a prescribed therapeutic pneumatic compression treatment when a predetermined number of positive detection signals have been generated within a predetermined time interval. | 1. A system for determining a user's compliance with a prescribed therapeutic pneumatic compression treatment, comprising: a pneumatic compression system for applying external pressure to a body limb;said pneumatic compression system including,a console,a pneumatic compression sleeve, pneumatically connected to said console, for applying compression to a body limb, anda pressure sensor;said pneumatic compression sleeve having a pneumatically fillable cell;said pressure sensor, pneumatically connected to said pneumatically fillable cell of said pneumatic compression sleeve, for measuring pneumatic pressure within said pneumatically fillable cell;said console including,a respiratory measuring device operatively connected to said pressure sensor,a cardio measuring device operatively connected to said pressure sensor,a muscular activity measuring device operatively connected to said pressure sensor, anda compliance determining device operatively connected to said respiratory measuring device, said cardio measuring device, and said muscular activity measuring device;said respiratory measuring device, based upon a pressure signal received from said pressure sensor, determining respiratory events associated with the user;said respiratory measuring device generating a positive detection signal for each determined respiratory event associated with the user;said cardio measuring device, based upon a pressure signal received from said pressure sensor, determining cardio events associated with the user;said cardio measuring device generating a positive detection signal for each determined cardio event associated with the user;said muscular activity measuring device, based upon a pressure signal received from said pressure sensor, determining muscular activity events associated with the user;said muscular activity measuring device generating a positive detection signal for each determined muscular activity event associated with the user;said compliance determining device determining the user's compliance with a prescribed therapeutic pneumatic compression treatment when said compliance determining device has received a predetermined number of positive detection signals within a predetermined time interval. 2. The system as claimed in claim 1, wherein said pressure sensor is located in said console. 3. The system as claimed in claim 1, wherein said pressure sensor is located in said pneumatic compression sleeve. 4. The system as claimed in claim 1, wherein said compliance determining device determining the user's compliance with a prescribed therapeutic pneumatic compression treatment when said compliance determining device has received five positive detection signals within said predetermined time interval. 5. The system as claimed in claim 1, wherein said compliance determining device determining the user's compliance with a prescribed therapeutic pneumatic compression treatment when said compliance determining device has received said predetermined numb... | Zimmer Dental, Ltd. | A61B005/00 A61B005/021 A61B005/0205 A61H009/00
US09642528 | B2 | 2017-05-09 | Hand-held medical-data capture-device having detection of body core temperature by a microprocessor from a digital infrared sensor having only digital readout ports and having variation amplification and having interoperation with electronic medical record systems | 2014-12-30 | In one implementation, an apparatus estimates body core temperature from an infrared measurement of an external source point using a cubic relationship between the body core temperature and the measurement of an external source point is described, estimates temperature from a digital infrared sensor and determines vital signs from a solid-state image transducer, or determines vital signs from a solid-state image transducer and estimates body core temperature from an infrared measurement of an external source point using a cubic relationship between the body core temperature and the measurement of an external source point; after which the estimated and/or determined information is transmitted to an external database. | 1. A device to measure a temperature and a vital sign, the device comprising: a microprocessor;a battery operably coupled to the microprocessor;a camera operably coupled to the microprocessor and providing at least two images to the microprocessor;a digital infrared sensor operably coupled to the microprocessor, the digital infrared sensor having only digital readout ports, the digital infrared sensor having no analog sensor readout ports; anda wireless communication subsystem that is operably coupled to the microprocessor and that is operable to transmit a representation of the temperature and the vital sign,wherein the wireless communication subsystem is configured to operate on a specific segment of a network,wherein the microprocessor is operable to receive from the digital readout ports a digital signal that is representative of an infrared signal detected by the digital infrared sensor and the microprocessor is operable to determine the temperature from the digital signal that is representative of the infrared signal and the microprocessor including a cropper that is operable to receive the at least two images and operable to crop the at least two images to exclude a border area of the at least two images, generating at least two cropped images, the microprocessor also including a temporal-variation-amplifier of the at least two cropped images that is operable to generate a temporal variation of the at least to cropped images, the microprocessor also including a vital-sign generator that is operably coupled to the temporal-variation-amplifier that is operable to generate at least one vital sign from the temporal variation. 2. The device of claim 1, wherein the temporal-variation-amplifier further comprises: skin-pixel-identifier. 3. The device of claim 1, wherein the temporal-variation-amplifier further comprises: a regional facial clusterial module. 4. The device of claim 1, wherein the temporal-variation-amplifier further comprises: a first frequency filter. 5. The device of claim 1 further comprising: a storage device that is operably coupled to the vital-sign generator and that is operable to store the at least one vital sign in a volatile memory. 6. The device of claim 1 further comprising: a storage device that is operably coupled to the vital-sign generator and that is operable to transmit the at least one vital sign to another apparatus. 7. The device of claim 1 wherein the wireless communication subsystem transmits to a static Internet Protocol address in order to reduce Internet Protocol discovery burden on the device. 8. The device of claim 1 wherein the device does not support specific discovery protocols or domain name service. 9. The device of claim 1 wherein a connection is established and data is pushed from the device through the wireless communication subsystem, thereafter an external device controls flow of the data between the device and the external device, wherein the connection further comprises: an authentica... | ARC DEVICES, LTD | G08B023/00 A61B005/00 A61B005/01 G06F019/00 A61B005/021 A61B005/026 A61B005/08 A61B005/024 A61B005/0205 G06T003/40 G06T007/00 H04W048/16 H04W076/02 A61B005/0402 A61B005/03 G01J005/00 H04W080/04 G01J005/02 G01J005/10 G08C017/02 H04L029/08 H04W012/06 H04B007/26 H04L012/46 H04N005/33 H04W048/08 G08B005/36 G08B021/18 G01K013/00 G06K009/62 G06T007/174 G06T007/269 G06T007/90 A61B005/0245 H04W012/08
US09302903 | B2 | 2016-04-05 | Microneedle devices and production thereof | 2001-12-14 | Microneedle devices and methods of manufacture are provided for transport of molecules or energy across or into biological barriers, such as skin. The device can comprise one or more microneedles formed of a first material and a second material, wherein the second material is dispersed throughout the first material or forms a portion of the microneedle. The first material preferably is a polymer. The second material can be pore forming agents, structural components, biosensor, or molecules for release, such as drug. The device also can comprise a substrate and a plurality of microneedles extending from the substrate, wherein the microneedles have a beveled or tapered tip portion, a longitudinally extending exterior channel, or both. Methods of making these devices include providing a mold having a plurality of microdepressions which define the surface of a microneedle; filling the microdepressions with a first molding material; and molding the material, thereby forming microneedles. | 1. A device for transport of molecules or energy across or into a biological barrier, comprising: a plurality of microneedles, wherein each microneedle formed of a first molding material, wherein the first molding material comprises a mixture of a) a polymer first material and b) a second material comprising rigid particles dispersed therein, wherein the first molding material is micromolded into the plurality of microneedles. 2. The device of claim 1, wherein the polymer is a biodegradable polymer. 3. The device of claim 2, wherein the polymer is selected from the group consisting of poly(lactide)s, poly(glycolide)s, poly(lactide-co-glycolide)s, polyanhydrides, polyorthoesters, polyetheresters, polycaprolactones, polyesteramides, poly(butyric acid)s, poly(valeric acid)s, polyhydroxyalkanoates, degradable polyurethanes, copolymers thereof, and blends thereof. 4. The device of claim 1, wherein the polymer is a non-biodegradable polymer. 5. The device of claim 1, where in the second material comprises a metal. 6. The device of claim 1, wherein the first molding material further comprises a drug. 7. The device of claim 2, wherein the molding material comprises a drug. 8. The device of claim 7, wherein the drug is a vaccine. 9. The device of claim 2, wherein the biodegradable polymer is a soluble polymer. 10. The device of claim 1, wherein the molding material comprises a salt or other leachable particle. 11. The device of claim 1, further comprising a substrate from which the plurality of microneedles extend. 12. The device of claim 1, wherein the microneedles have lengths between about 10 and 1000 microns. 13. The device of claim 12, wherein the microneedles have widths between about 10 and 500 microns. 14. The device of claim 1, wherein the second material undergoes a temperature sensitive phase change at human body temperature. 15. The device of claim 14, where in the second material is a hydrate. 16. The device of claim 1, wherein the first material and second material are disposed in a layered relationship with respect to each other. 17. The device of claim 16, wherein the first material and second material are disposed in an alternating horizontal layer configuration with respect to each other. 18. The device of claim 1 wherein the polymer first material is a porous material and the second material is filled into the voids or pores of the first material. 19. The device of claim 1 wherein the second material is a rapidly degradable polymer particle. 20. A device for transport of molecules or energy across or into a biological barrier, comprising; a plurality of microneedles, each microneedle formed of a polymer first material and a second material, wherein the second material comprises rigid particles that are dispersed throughout at least a portion of the polymer and wherein the first material and second material are disposed in a layered relationship with respect to each other, and wherein the first material and second mate... | Georgia Tech Research Corporation | A61N001/30 B81C001/00 A61B005/15 A61M037/00 A61B005/145
US09307926 | B2 | 2016-04-12 | Automatic stent detection | 2013-10-02 | This invention relates generally to the detection of objects, such as stents, within intraluminal images using principal component analysis and/or regional covariance descriptors. In certain aspects, a training set of pre-defined intraluminal images known to contain an object is generated. The principal components of the training set can be calculated in order to form an object space. An unknown input intraluminal image can be obtained and projected onto the object space. From the projection, the object can be detected within the input intraluminal image. In another embodiment, a covariance matrix is formed for each pre-defined intraluminal image known to contain an object. An unknown input intraluminal image is obtained and a covariance matrix is computed for the input intraluminal image. The covariances of the input image and each image of the training set are compared in order to detect the presence of the object within the input intraluminal image. | 1. A computer-readable, non-transitory medium storing software code representing instructions that when executed by a computing system cause the computing system to perform a method of detecting an object within an intraluminal image, the method comprising generating a set of pre-defined intraluminal images known to display an object;computing principal components for the set to create an object space for the object;projecting an input intraluminal image onto the object space; anddetecting the object in the input intraluminal image,wherein the object is selected from the group comprising a stent strut or a guidewire. 2. The computer-readable, non-transitory medium of claim 1, wherein the step of detecting further comprises calculating an error between the input intraluminal image and the object space. 3. The computer-readable, non-transitory medium of claim 2, wherein a small error constitutes a positive detection of the object in the input intraluminal image. 4. The computer-readable, non-transitory medium of claim 1, wherein the pre-defined intraluminal images and input intraluminal image are one-dimensional, two-dimensional, or three-dimensional. 5. The computer-readable, non-transitory medium of claim 1, further comprising post-processing the input intraluminal image. 6. The computer-readable, non-transitory medium of claim 5, wherein the step of post-processing comprises removing false object detections and highlighting the object detections. 7. The computer-readable, non-transitory medium of claim 1, further comprising performing the steps of generating, identifying, and projecting for at least one other object; anddetecting the at least one other object in the input intraluminal image. 8. The computer-readable, non-transitory medium of claim 7, wherein the step of detecting the at least one other object further comprises calculating an error between the input intraluminal image and the object space for the object and between the input intraluminal image and the object space for the at least one other object. 9. The computer-readable, non-transitory medium of claim 7, further wherein the smaller error constitutes a positive detection for the corresponding object. 10. The computer-readable, non-transitory medium of claim 7, wherein the pre-defined intraluminal images and input intraluminal image are one-dimensional, two-dimensional, or three-dimensional. 11. The computer-readable, non-transitory medium of claim 7, wherein the object is selected from the group consisting of a tissue, a stent strut, or a guidewire. 12. The computer-readable, non-transitory medium of claim 7, further comprising post-processing the input intraluminal image. 13. The computer-readable, non-transitory medium of claim 12, wherein post-processing comprises removing false object detections and highlighting the object detections. 14. A system for automatically detecting an object within an intraluminal image, comprising: a central processing unit (CPU); an... | Volcano Corporation | G06K009/00 A61B005/06 A61B005/00 A61B008/08 A61B008/12 G06T007/00 G06K009/62 A61B008/14 A61B008/00
US09314265 | B2 | 2016-04-19 | Access needle pressure sensor device and method of use | 2012-09-10 | A tool and method of positioning and delivering medical devices and therapeutics within the pericardial space, as well as other body part or space. A needle is inserted into the chest through a sub-xiphoid puncture, and the pressure within the needle is monitored manometrically or otherwise sensed as the needle is advanced towards the pericardial space. By reading the pressure within the needle while it is advanced, the clinician is able to know that he or she is avoiding insertion of it into organs or spaces not intended to be the target location. In addition the retractable sharp edge allows the operator to access the space and cut tissue but do so safely by retracting the sharp edge. | 1. A system for accessing one or more locations of a subject, said device comprising: an elongated member having a distal end and a proximal end;a pressure sensor in communication with said elongated member;a processor configured to: receive sensed information from said pressure sensor, andto detect a change in a sensed pressure frequency based on the sensed information;a reading system configured to present the pressure frequency to a user; andan alarm that is configured to provide an alert in response to a change in the sensed pressure frequency. 2. The system of claim 1, wherein said elongated member is a needle or axial device. 3. The system of claim 2, wherein said elongated member is a needle configured to access the thorax. 4. The system of claim 1, wherein said processor is further configured to be able to differentiate between approximately 0.2 Hz and 1.0 Hz. 5. The system of claim 1, wherein said reading system is further configured to interpret the pressure frequency to identify whether said elongated member has entered an inappropriate location of the subject. 6. The system of claim 1, wherein said reading system is configured to present the pressure frequency in substantially real time while said elongated member is being advanced. 7. The system of claim 1, wherein said elongated member includes at least one distal aperture located at said distal end of said elongated member, at least one proximal aperture located at said proximal end of said elongated member, and at least one proximal lumen in communication with said at least one distal aperture and said at least one proximal aperture. 8. The system of claim 7, further comprising multiple fluid flow channels in communication with said at least one proximal aperture. 9. The system of claim 7, further comprising a guide wire configured to be inserted through said at least one proximal aperture and withdrawn from said distal aperture. 10. The system of claim 7, further comprising a plurality of distal apertures. 11. The system of claim 1, further comprising a puncture needle coaxially aligned with said elongated member. 12. The system of claim 11, further comprising a restoring force device in communication with said puncture needle. 13. The system of claim 1, wherein said pressure sensor is configured to detect regions of positive pressure and those of negative pressure. 14. The system of claim 1, wherein said elongated member is configured to provide a guideway for positioning of at least one of a guide wire, a sheath, a catheter, or any combination thereof, for use in a medical procedure. 15. A method for accessing one or more locations of a patient using an elongated member associated with a pressure sensor, said method comprising: inserting the elongated member into the patient's body and accessing the one or more locations;sensing pressure information in the one or more locations with the pressure sensor associated with the elongated member;determining pressure freq... | University of Virginia Patent Foundation | A61B017/34 A61B005/00 A61B005/0215 A61B005/03 A61B005/20 A61B017/00 A61B019/00
US09307929 | B2 | 2016-04-12 | Apparatus and methods for balancing a joint | 2011-09-12 | An apparatus includes a first portion configured to be coupled to a first bony structure and a second portion configured to be coupled between the first portion and a second bony structure. The second bony structure is disposed opposite the first bony structure. The apparatus further includes a transducer coupled between the first portion and the second portion. | 1. A system for joint surgery, the system comprising: a removable implant including a first portion and a second portion spaced apart from the first portion, the removable implant configured to be temporarily disposed within a joint such that the first portion is adjacent a first bony structure of the joint and the second portion disposed between the first portion and a second bony structure of the joint, configured to be coupled to a first bony structure;the removable implant including a transducer disposed within a volume between the first portion and the second portion, the transducer configured to measure and output data related to the first portion and the second portion,the removable implant including an actuator disposed within a volume between the first portion and the second portion, the actuator being configured to move the first portion relative to the second portion, anda computer system coupled to the transducer and including a communications module and an output module, the communications module configured to receive the data from the transducer, the output module configured to provide a surgical recommendation to a surgeon based on the data if the joint is out of balance, the surgical recommendation selected from the group consisting of removing bone, releasing ligament, or removing ligament. 2. The system of claim 1, wherein the transducer is one transducer from a plurality of transducers, each transducer from the plurality of transducers configured to output data associated with the apparatus. 3. The system of claim 2, wherein the data includes at least one of force data, position data, displacement data or rotation data. 4. The system of claim 2, wherein the transducer is configured to output the data during a surgical procedure. 5. The system of claim 1, further comprising a mount coupled to the first portion, the mount configured to be coupled to the first bony structure. 6. The system of claim 2, wherein the mount is removably coupled to the first portion. 7. The system of claim 1, further including an intermediate portion, disposed between the first portion and the second portion, configured to restrict the movement of the first portion relative to the second portion. 8. The system of claim 7, wherein the intermediate portion is one of a post, a bearing or a gasket. 9. The system of claim 1, further including a flexible member, disposed between the first portion and the second portion, configured to limit a movement of the first portion relative to the second portion. 10. The system of claim 1, wherein at least one of the transducer or the actuator includes a fixed portion coupled to one of the first portion or the second portion, and a movable portion coupled to the other of the first portion or the second portion and movable relative to the fixed portion. 11. The system of claim 1, wherein the first bony structure and the second bony structure include one of (1) a portion of a tibia and a portion of a femur, (2) ... | Scipps Health | A61F002/30 A61B005/103 A61B005/107 A61B005/00 A61B019/00 A61F002/38 A61F002/46
US09301702 | B2 | 2016-04-05 | Systems and methods for exploiting pulmonary artery pressure obtained from an implantable sensor to detect cardiac rhythm irregularities | 2012-11-19 | Techniques are provided for use with a pulmonary artery pressure (PAP) monitor having an implantable PAP sensor. In one example, a PAP signal is sensed that is representative of beat-by-beat variations in PAP occurring during individual cardiac cycles of the patient. The PAP monitor detects intervals within the signal corresponding to the durations of cardiac cycles, then detects cardiac rhythm irregularities based on the intervals. For example, the PAP monitor can detect and distinguish atrial fibrillation, ventricular fibrillation and ventricular tachycardia based on the stability of the intervals of the PAP signal along with other information such as ventricular rate. The PAP monitor can also detect and distinguish premature contractions based on durations of the intervals. Examples where the PAP monitor is a component of an implantable cardiac rhythm management device (CRMD) are also provided. | 1. A method for use with an implantable pulmonary artery pressure sensor for implant within a patient, the method comprising: sensing a pulmonary artery pressure (PAP) signal representative of variations in PAP occurring during cardiac cycles of the patient;detecting intervals within the PAP signal corresponding to durations of the cardiac cycles;detecting one or more cardiac rhythm irregularities, including premature contractions, based on the intervals within the PAP signal, anddelivering cardiac therapy to the patient in response to the detection of an irregularity. 2. The method of claim 1 wherein detecting intervals within the PAP signal includes: detecting one or more fiducial points within the PAP signal; andmeasuring one or more intervals between the fiducial points corresponding to durations of cardiac cycles. 3. The method of claim 2 wherein the fiducial points include one or more of a pulmonary artery systole (PAS) point, a pulmonary artery diastole (PAD) point and a dicrotic notch. 4. The method of claim 1 wherein detecting a cardiac rhythm irregularity based on the intervals within the PAP signal includes: evaluating a stability of the intervals of the PAP signal; anddetecting the cardiac rhythm irregularity based on the stability of the intervals. 5. The method of claim 4 wherein evaluating the stability of the intervals within the PAP signal includes: tracking PAP intervals over a plurality of cardiac cycles;rejecting the longest and shortest intervals;selecting the second longest and second shortest intervals; anddetermining a difference between the second longest and second shortest intervals as a stability indicator. 6. The method of claim 4 wherein determining the stability of the intervals within the PAP signal includes: calculating an average PAP waveform interval stability value; andcomparing the average PAP waveform interval stability value to a baseline PAP waveform interval stability to generate a stability indicator. 7. The method of claim 4 wherein detecting the cardiac rhythm irregularity based on the stability of the intervals of the PAP signal includes: comparing the stability of the intervals of the PAP signal against a stability criteria indicative of irregular cardiac rhythm; andgenerating an indication of irregular cardiac rhythm if the stability is found to be unstable relative to the stability criteria. 8. The method of claim 7 wherein the stability criteria is one or more of a programmed threshold value and a patient baseline threshold value. 9. The method of claim 7 wherein, if an irregular cardiac rhythm is indicated the method further comprises, discriminating the type of irregular cardiac rhythm by: detecting a ventricular rate from the intervals;comparing the ventricular rate against a tachycardia rate threshold indicative of tachycardia; andgenerating an indication of atrial fibrillation (AF) with controlled ventricular response if the ventricular rate is below the tachycardia rate threshold. 10... | PACESETTER, INC. | A61B005/02 A61B005/024 A61B005/00 A61B005/0215 A61N001/362 A61N001/368
US09313418 | B2 | 2016-04-12 | Method and apparatus for detection of biological conditions | 2013-05-30 | A system and method for analysis of fluids, particularly bodily fluids such as saliva, uses an active, electrically-driven substrate for supporting an amalgamate of fluid and nanoparticles selected to adhere to one or more proteins. The nanoparticles affect light that is directed on or through the amalgamate. Different light directions, light polarization planes, and light wavelengths are used to obtain optical properties of the amalgamate. Once obtained, these values are compared to earlier or baseline values to determine a property of the amalgamate. Values or ranges are compared to earlier values, suitably with empirical association with maladies or conditions, to facilitate detection or diagnosis. | 1. A diagnostic device comprising: a memory configured to store baseline data corresponding to at least one optical baseline data acquisition;a substrate configured to receive a saliva/nanoparticle amalgamate;a light generator to direct light to the substrate to illuminate the amalgamate;a compound camera having a plurality of lenses configured to capture light from the amalgamate at multiple angles, the camera further configured to receive light from the light generator into each of the plurality of lenses after exposure to the amalgamate;the camera further configured to generate optical data corresponding to received light;a voltage generator configured to generate an electric field at the substrate;a comparator configured to generate comparison data corresponding to the optical data relative to stored baseline data; andan output configured to generate a signal in accordance with an output of the comparator. 2. The device of claim 1, further comprising a polarizer configured to polarize light from the light generator prior to illumination of the amalgamate. 3. The device of claim 2, wherein the comparator is further configured to generate the comparison data in accordance with shift data representative of a shift in at least one of density, size changes, frequency, and bias associated with received light after reflection from the nanoparticles. 4. The device of claim 3, wherein the memory is further configured to store signature data representative of shifts associated with known protein signatures, and wherein the comparator is further configured to generate a diagnostic signal in accordance with a correlation of the signature data and the shift data. 5. The device of claim 4, wherein the comparator is further configured to generate the diagnostic signal in accordance with correlation of the signature data with shift data associated with a plurality of amalgamate samples associated with a single, human subject. 6. The device of claim 1 wherein the nanoparticles are electro-reactive. 7. The device of claim 6 wherein the nanoparticles are comprised of at least one of silver, gold, and combinations thereof. 8. A diagnostic device comprising: an active, electro-reactive substrate configured for receiving an amalgamate comprising a human saliva sample with electro-reactive nanoparticles;a light source configured over a temporal sweep over selected range of light wavelengths, the light source being directed to the amalgamate;a camera configured to capture light from the light source after exposure thereof to the amalgamate;an image data generator configured to generate image data corresponding to the captured light, which image data includes data corresponding to an angle of captured light;a comparator configured to generate comparison data in accordance with a comparison of image data relative to stored baseline data; andan output generator configured to generate an output signal corresponding to an output of the generator. 9. The system of... | Toshiba America Electronic Components, Inc. | G01N033/50 H04N005/247 G01N021/84 G01N021/21 G01N021/552 A61B005/00
US09301721 | B2 | 2016-04-05 | Signal stabilization in a dielectric sensor assembly | 2013-03-18 | A non-resistive contact sensor assembly includes an electric field sensor device, including a dielectric component for receiving an electrical signal from an object of interest and a signal processing component for processing the electrical signal, a voltage regulator for controlling voltage to the dielectric component and the signal processing component, and a common ground reference for the dielectric component and the signal processing component. | 1. A non-resistive contact sensor assembly, comprising: an electric field sensor device, including a dielectric component for receiving an electrical signal from an object of interest and an A/D converter for converting the electrical signal received from the object of interest to a digitized signal;circuitry interconnecting the dielectric component and the A/D converter and including a layer, directly below the dielectric component, that is substantially ground fill, the circuitry shielding the A/D converter from the dielectric component and serving as an internal partition providing an electrical field barrier against the dielectric component; anda fastening for fastening the non-resistive contact sensor assembly to an organism for measurement of characteristics of an organ of the organism. 2. The non-resistive contact sensor assembly of claim 1, wherein the dielectric component includes an active component and a neutral component. 3. The non-resistive contact sensor assembly of claim 2, further comprising an analog filter for tuning the electrical signal received from the object of interest prior to the conversion of the electrical signal to a digitized signal by the A/D converter. 4. The non-resistive contact sensor assembly of claim 3, wherein the dielectric component, analog filter and A/D converter share a common ground reference. 5. The non-resistive contact sensor assembly of claim 3, wherein the analog filter and the A/D converter share a common voltage reference. 6. The non-resistive contact sensor assembly of claim 3, wherein the signal processing component includes a level shift buffer between the analog filter and the A/D converter. 7. The non-resistive contact sensor assembly of claim 6, wherein the analog filter, the level shift buffer, and the A/D converter share a common voltage reference. 8. The non-resistive contact sensor assembly of claim 2, wherein the A/D converter is less than 50 mm away from the dielectric component. 9. The non-resistive contact sensor assembly of claim 8, wherein the A/D converter is less than 20 mm away from the dielectric component. 10. The non-resistive contact sensor assembly of claim 9, wherein the A/D converter is less than 10 mm away from the dielectric component. 11. The non-resistive contact sensor assembly of claim 10, wherein the A/D converter is electrically connected to a dielectric component signal output by a signal connection that is less than 10 mm in length. 12. The non-resistive contact sensor assembly of claim 2, wherein the A/D converter oversamples the electrical signal at a rate of at least 16 times per sample to enhance signal clarity. 13. The non-resistive contact sensor assembly of claim 12, wherein the A/D converter oversamples the electrical signal at rate of at least 128 times per sample. 14. The non-resistive contact sensor assembly of claim 2, wherein the circuitry has a ground plane top layer, a ground plane bottom layer, and at least a partial ground plane i... | RESCON LTD | G01R027/26 A61B005/00 A61B005/0408 A61B005/0478 A61B005/0492
US09316713 | B2 | 2016-04-19 | Magnetic resonance imaging apparatus and RF pulse for navigator and imaging sequence applying method | 2009-04-23 | A magnetic resonance imaging apparatus includes a scan section for executing a navigator sequence which transmits an RF pulse to a subject to obtain each magnetic resonance signal as navigator data. Upon execution of the navigator sequence, the scan section excites both a navigator area having two regions from which intensities of different navigator data signals are obtained, the two regions containing a body-moved region of the subject, and a region different from the two regions simultaneously, and transmits the RF pulse in such a manner that the phase of navigator data obtained from the different region differs from the phase of at least one region of navigator data obtained from the two regions. | 1. A magnetic resonance imaging apparatus comprising: a scan section having an RF coil unit configured to execute a navigator sequence which transmits an RF pulse to a subject to obtain each magnetic resonance signal as navigator data and configured to execute an imaging sequence for imaging an abdominal region and to correct an excitation section according to a detected position of a diaphragm using the navigator data;wherein upon execution of the navigator sequence, the RF coil unit is configured to simultaneously excite a first region inside a navigator area, a second region inside the navigator area, and a third region located outside of the navigator area in a plane orthogonal to the navigator area at the same time, wherein the first region is a lung, the second region is a liver, and the third region is a subcutaneous fat, wherein the first and second regions include at least a body-moved region positioned therebetween, the body-moved region including a diaphragm; anda navigator data processor configured to generate a position profile indicative of the relationship between positions of the diaphragm and time based on a phase of the navigator data. 2. The magnetic resonance imaging apparatus according to claim 1, wherein the RF coil unit is configured to transmit the RF pulse such that an intensity of a navigator data signal obtained from the third region falls between the intensities of the navigator data signals obtained from the first and second regions. 3. The magnetic resonance imaging apparatus according to claim 1, wherein the RF coil unit is configured to execute the navigator sequence such that the phase of navigator data obtained from the subcutaneous fat differs from the phase of navigator data obtained from the liver. 4. The magnetic resonance imaging apparatus according to claim 3, wherein the RF coil unit is configured to execute the navigator sequence such that the intensity of a navigator data signal obtained from the subcutaneous fat is lower than the intensity of a navigator data signal obtained from the liver. 5. The magnetic resonance imaging apparatus according to claim 1, wherein the RF coil unit is configured to execute the navigator sequence such that, upon excitation of the navigator sequence, a gradient magnetic field assumes a spiral trajectory on a k space. 6. The magnetic resonance imaging apparatus according to claim 1, wherein the RF coil unit is configured to transmit RF pulses for exciting the first and second regions and the third region in cylindrical form respectively. 7. The magnetic resonance imaging apparatus according to claim 5, wherein a number of turns at the time that the gradient magnetic field assumes a spiral trajectory on a k space, is determined based on a distance interval between the navigator area and the third region. 8. The magnetic resonance imaging apparatus according to claim 5, wherein the gradient magnetic field is generated so as to assume a spiral trajectory outside as viewe... | General Electric Company | A61B005/055 G01R033/48 G01R033/567 G01R033/54
US09320462 | B2 | 2016-04-26 | Analyte sensor calibration management | 2014-05-05 | Methods and devices to detect analyte in body fluid are provided. Embodiments include positioning an analyte sensor in fluid contact with an analyte, detecting an attenuation in a signal from an analyte sensor after positioning during a predetermined time period, categorizing the detected attenuation in the analyte sensor signal based, at least in part, on one or more characteristics of the signal, performing signal processing to generate a reportable data associated with the detected analyte sensor signal during the predetermined time period, managing if and when to request additional reference signal measurements, and managing if and when to temporarily not display results. | 1. A method, comprising: programming a processor of an in vivo glucose monitoring system to:determine if a predetermined number of signals from a glucose sensor positioned in fluid contact with interstitial fluid is below a threshold level during a predefined period of time following glucose sensor positioning;detect attenuation in the predetermined number of signals when it is determined that the predetermined number of signals is below the threshold level during the predefined period of time following glucose sensor positioning;report information related to a monitored glucose level when the predetermined number of signals is not determined to be below the threshold level during the predefined period of time following glucose sensor positioning;report information related to the glucose sensor when the predetermined number of signals is determined to be below the threshold level during the predefined period of time following glucose sensor positioning; andcontrol administration of therapy based on the reported information related to the monitored glucose level; wherein the detected attenuation in the predetermined number of signals is associated with a condition of the glucose sensor. 2. The method of claim 1, wherein the predefined time period is a fixed time period during the time period of sensor wear between glucose sensor positioning and glucose sensor life expiration. 3. The method of claim 1, wherein the detected attenuation is associated with an early signal attenuation condition. 4. The method of claim 1, wherein programming the processor of the in vivo glucose monitoring system to report information related to the glucose sensor when the predetermined number of signals is determined to be below the threshold level during the predefined period of time following glucose sensor positioning includes programming the processor to report information related to the glucose sensor condition. 5. The method of claim 4, wherein information related to the glucose sensor condition includes glucose sensor status. 6. The method of claim 1, wherein programming the processor of the in vivo glucose monitoring system to report information related to the monitored glucose level when the predetermined number of the signals is not determined to be below the threshold level during the predefined period of time following glucose sensor positioning includes programming the processor to report one or more of real time or historical monitored glucose level in the interstitial fluid. 7. The method of claim 1, wherein the glucose sensor comprises a plurality of electrodes including a working electrode, wherein the working electrode comprises a glucose-responsive enzyme and a mediator, wherein at least one of the glucose-responsive enzyme and the mediator is chemically bonded to a polymer disposed on the working electrode, and wherein at least one of the glucose-responsive enzyme and the mediator is crosslinked with the polymer. 8. An apparatus, comprising: a... | Abbott Diabetes Care Inc. | A61B005/05 A61B005/00 A61B005/145 A61B005/1486 A61B005/1495 G06F019/00
US10433729 | B2 | 2019-10-08 | RF shielded exam room of a magnetic resonance imaging system | 2014-05-23 | An exam room shielding (10) for electromagnetically shielding a magnetic resonance imaging system (2) includes: a ceiling, a floor, side walls (11) interconnecting the ceiling and the floor, and a tubular shielding device (12), which is arranged to surround an examination tube (3) of the magnetic resonance imaging system (2). Both longitudinal ends (13) of the tubular shielding device (12) are circumferentially connected to openings (14)of the side walls (11) which form the outline of an U-shaped room (15) with the longitudinal ends (13) of the tubular shielding device (12) interconnecting the lateral flanks (16) of the U-shaped room (15). A magnetic resonance imaging system (2) includes an exam room (1), with the above exam room shielding (10). An additional treatment or diagnosis device (7) can be located at an outer circumference of the tubular shielding device (12). This separates the space inside the exam room into a compartment free of RF noise, i.e. the space surrounded by the exam room shielding, for MR scanning, and a compartment outside the shielding, in which an operator can move for operating the MR imaging system and/or preparing a person for a MR scan. | 1. An exam room shielding arranged for electromagnetically shielding a magnetic resonance imaging system, the arrangement of the exam room shielding comprising: shielding of a ceiling of the exam room,shielding of a floor of the exam room,shielding side walls which interconnects the ceiling shielding of the exam room and the floor shielding of the exam room, along with a tubular shielding device, which is arranged to surround an examination tube of the magnetic resonance imaging system,wherein both longitudinal ends of the tubular shielding device are circumferentially connected to openings of the shielded side walls, andthe side walls of the exam room shielding forming the outline of a U-shaped room, within the exam room, that extends between the floor shielding and the ceiling shielding, with the longitudinal ends of the tubular shielding device interconnecting the lateral flanks of the side wall outline that forms the U-shaped shielded room, inside the exam room configured for containing the magnetic resonance imaging system. 2. The exam room shielding according to claim 1, wherein the tubular shielding device is provided integrally with a main magnet of the magnetic resonance imaging system. 3. The exam room shielding according to claim 2, wherein the main magnet is a superconducting magnet, which comprises an outer vacuum container made of an electromagnetically shielding material, andthe tubular shielding device is provided integrally with the outer vacuum container. 4. The exam room shielding according to claim 1, wherein the exam room shielding arrangement defines operational spaces as part of the formed outline of the U-shape which is configured to receive clinicians, the operational spaces being located in front of the longitudinal ends of the tubular shielding device such that the clinicians can access a patient in the examination tube from both longitudinal ends. 5. The exam room shielding according to claim 4, wherein the exam room shielding is configured to define a walkway between the operational spaces, which receive the clinicians, such that the clinicians can walk within the arrangement of the exam room shielding between the operational spaces of the exam room. 6. The exam room shielding according to claim 1, wherein the exam room shielding further comprises a cable duct, which is arranged within an inner space of the exam room shielding. 7. The exam room shielding according to claim 6, wherein the cable duct is arranged along at least one side wall of the exam room shielding. 8. The exam room shielding according to claim 1, wherein the exam room shielding further comprises a filter box configured to provide a through connection for at least one electric cable. 9. A shielded magnetic resonance imaging system within an exam room, wherein the exam room has an exam room shielding arranged according to claim 1. 10. A shielded magnetic resonance imaging system comprising a magnetic resonance imaging system according to claim... | KONINKLIJKE PHILIPS N.V. | A61B005/00 A61B005/055 G21F007/00 G01R033/28 G01R033/385 G01R033/422 G01R033/48
US09689865 | B2 | 2017-06-27 | Personal hygiene item | 2015-03-23 | The present invention provides a personal hygiene item. In simple terms, one of the main features of the present invention is to provide a low-cost personal hygiene item capable of providing a multi-component detection function. The personal hygiene item of the present invention mainly comprises a first material layer and a second material layer. The first material layer is made of hydrophobic material, and the second material layer is disposed thereon. Also, the second material layer comprises a discolored portion. In actual practice, a fluid under test contacts with the corresponding discolored portions via the hydrophobic layer of second material layer for a color changing reaction. Meanwhile, since the hydrophilic performance of the discolored portion is better than the hydrophilic performance of the hydrophilic layer, the back permeation of the fluid under test can herein be prevented. | 1. A personal hygiene item, comprising: a first material layer, made of a hydrophobic material, adapted to prevent a fluid under test to pass through the first material layer in liquid state, wherein the first material layer is transparent or translucent; anda second material layer, disposed on a surface of the first material layer, wherein the second material layer comprises a discolored portion and a hydrophilic portion;wherein the discolored portion has better hydrophilic performance than the hydrophilic portion, and the fluid under test permeates into the discolored portion through the hydrophilic portion and is contacted with the discolored portion for color changing reaction, a user can observe the change of the color of the discolored portion via the first material layer for examination. 2. The personal hygiene item of claim 1, wherein the first material layer has at least one indentation, adapted for the second material layer to be laid inside. 3. The personal hygiene item of claim 1 further comprising a third material layer, disposed on the other surface of the second material layer relative to the first material layer and connected with the second material layer, wherein the third material layer is made of at least one hydrophobic material. 4. The personal hygiene item of claim 3, wherein the surface of the third material layer relative to the second material layer has at least one indentation, adapted for the second material layer to be laid inside. 5. The personal hygiene item of claim 3 further comprising a forth material layer, disposed on the other surface of the third material layer relative to the second material layer and connected with the third material layer, wherein the forth material layer is made of a hydrophilic material. 6. The personal hygiene item of claim 1 further comprising a fifth material layer, disposed on the other surface of the second material layer relative to the first material layer and connected with the second material layer, wherein the fifth material layer is made of a hydrophilic material. 7. The personal hygiene item of claim 1, wherein at least one portion of the discolored portion of the second material layer comprises a colloid and a reacting matter, the colloid covers the reacting matter for reducing the area of the reacting matter contacting with air; wherein when the fluid under test is contacted with the discolored portion, the fluid under test gets into the colloid to contact with the reacting matter for color changing reaction and allowing the color of the reacting matter to be changed for examination. 8. The personal hygiene item of claim 1, comprising: the first material layer; andthe second material layer, disposed on a surface of the first material layer, comprising: a hydrophilic portion, comprising a first hydrophilic portion and a second hydrophilic portion, the first hydrophilic portion and the second hydrophilic portion have a front surface respectively, the front surface of t... | National Tsing Hua University | G01N021/75 G01N033/52 A61L015/42 A61L015/56
US09629546 | B2 | 2017-04-25 | Hand-held medical-data capture-device having a digital infrared sensor with no analog readout ports and optical detection of vital signs through variation amplification and interoperation with electronic medical record systems through a static IP address | 2014-12-29 | In one implementation, an apparatus estimates body core temperature from an infrared measurement of an external source point using a cubic relationship between the body core temperature and the measurement of an external source point is described, estimates temperature from a digital infrared sensor and determines vital signs from a solid-state image transducer, or determines vital signs from a solid-state image transducer and estimates body core temperature from an infrared measurement of an external source point using a cubic relationship between the body core temperature and the measurement of an external source point; after which the estimated and/or determined information is transmitted to an external database. | 1. A device to measure a temperature, the device comprising: a microprocessor;a battery operably coupled to the microprocessor;a camera operably coupled to the microprocessor and providing at least two images to the microprocessor;a digital infrared sensor operably coupled to the microprocessor, the digital infrared sensor having only digital readout ports, the digital infrared sensor having no analog sensor readout ports; anda wireless communication subsystem that is operably coupled to the microprocessor and that is operable to transmit a representation of the temperature; anda display device operably coupled to the microprocessor,wherein the microprocessor is operable to receive from the digital readout ports a digital signal that is representative of an infrared signal detected by the digital infrared sensor and the microprocessor is operable to determine the temperature from the digital signal that is representative of the infrared signal and the microprocessor including a cropper that is operable to receive the at least two images and operable to crop the at least two images to exclude a border area of the at least two images, generating at least two cropped images, the microprocessor also including a temporal-variation-amplifier that is operably coupled to the cropper, the temporal-variation-amplifier being operable to generate a temporal variation from the at least two cropped images, the microprocessor also including a vital-sign generator that is operably coupled to the temporal-variation-amplifier that is operable to generate at least one other vital sign from the temporal variation and the microprocessor also is operably coupled to the vital-sign generator that is operable to display the at least one other vital sign on the display,wherein the wireless communication subsystem transmits to a static Internet Protocol address in order to reduce Internet Protocol discovery burden on the device. 2. The device of claim 1, wherein the temporal-variation-amplifier further comprises: skin-pixel-identifier. 3. The device of claim 1, wherein the temporal-variation-amplifier further comprises: a regional facial clusterial module. 4. The device of claim 1, wherein the temporal-variation-amplifier further comprises: a first frequency filter. 5. The device of claim 1 further comprising: a storage device that is operably coupled to the vital-sign generator and that is operable to store the at least one other vital sign in a volatile memory. 6. The device of claim 1 further comprising: a storage device that is operably coupled to the vital-sign generator and that is operable to transmit the at least one other vital sign to another apparatus. 7. The device of claim 1 wherein the wireless communication subsystem transmits through an Internet Protocol tunnel. 8. The device of claim 1 wherein the device does not support specific discovery protocols or domain name service. 9. The device of claim 1 wherein a connection is established and data is pus... | Arc Devices, LTD | G08B023/00 A61B005/00 A61B005/01 G06F019/00 A61B005/021 A61B005/026 A61B005/08 A61B005/024 A61B005/0205 G06T003/40 G06T007/00 H04W048/16 H04W076/02 A61B005/0402 A61B005/03 G01J005/00 H04W080/04 G01J005/02 G01J005/10 G08C017/02 H04L029/08 H04W012/06 H04B007/26 H04L012/46 H04N005/33 H04W048/08 G08B005/36 G08B021/18 G01K013/00 G06K009/62 G06T007/174 G06T007/269 G06T007/90 A61B005/0245 H04W012/08
US10467383 | B2 | 2019-11-05 | Derived observations in care plan administration | 2014-10-07 | Techniques presented herein disclose a method for generating a derived observation for a care plan assigned to a patient. According to one embodiment, an application executing on a care platform server receives an event log having a plurality of events. Each event includes one or more types of biometric data for the patient. The care plan includes one or more definitions for metrics that are derived from the one or more types of biometric data. A temporal slice of the event log is selected based on one or more of the definitions. The derived metrics are generated by evaluating events within the selected temporal slice of the event log against one or more of the definitions. A condition of the patient is evaluated based on the derived metrics. | 1. A method for generating a derived observation for a care plan assigned to a patient, the method comprising: identifying a care plan assigned to a patient, the care plan comprising a plurality of care protocols, each care protocol related to a medical condition of the patient;receiving, at a care plan management system from a remote device, data comprising a plurality of detected events relating to biometric data for the patient, wherein a first event of the plurality of detected events is initially classified as a first type of event using the remote device, and wherein the remote device has fewer computational resources relative to the care plan management system;selecting the first event, from among the plurality of detected events, for reclassification, based on the initial classification, and in response automatically reclassifying the first event as a second type of event using the care plan management system, wherein the second type of event is a sub-classification of the first type of event;identifying an event log comprising the plurality of detected events, including the reclassified first event, for the patient, wherein the care plan includes one or more definitions for metrics that are derived from at least some of the plurality of detected events;analyzing the one or more definitions included in the care plan to determine a time period;selecting a temporal slice of the event log based on the determined time period;generating the derived metrics by evaluating one or more events, of the plurality of detected events, within the selected temporal slice of the event log against one or more of the definitions;evaluating a condition of the patient based on the derived metrics; anddetermining that the derived metrics are over a pre-determined threshold, and in response initiating a treatment process for the patient by modifying the care plan assigned to the patient. 2. The method of claim 1, further comprising: analyzing the care plan to determine the one or more definitions, wherein the one or more definitions specify bounds of the temporal slice to be taken from the event log; anddetermining, based on one or more of the definitions, that the events within the selected temporal slice of the event log may be used in one or more of the definitions. 3. The method of claim 1, wherein each derived metric is associated with a corresponding threshold, and the method further comprising upon determining that the derived metric exceeds the threshold, performing an action based on a rule associated with the threshold. 4. The method of claim 3, wherein performing the action comprises notifying a care provider of the patient of the exceeded threshold. 5. The method of claim 1, wherein the biometric data includes at least one of a blood pressure measure, a weight measure, a heart rate measure, a premature ventricular contraction, or a QT interval measure of a patient. 6. The method of claim 1, wherein the temporal slice includes a subset of the pl... | Preventice Solutions, Inc. | G06F019/00 G16H040/63 A61B005/00 A61B005/021 A61B005/024 A61B005/0468
US10441437 | B2 | 2019-10-15 | System for determining the position of a knee prosthesis | 2015-12-29 | The present application provides an apparatus and method for determining a position of a joint prosthesis using a computer assisted orthopedic surgery system in support of an arthroplasty surgery. The apparatus and method includes attaching a first locatable element to a first bone on one side of a joint, providing a sensor having a second locatable element and moving the sensor in proximity of the joint to locate a plurality of positions of the sensor relative to the first locatable element using a tracking devise. The apparatus and method further includes selecting a generic model of a joint, determining the generic model in response to the plurality of positions located using the tracking device to generate a deformed model, determining a position for a joint prosthesis on the deformed model, and outputting on a display the determined position upon the deformed model. | 1. A computer assisted orthopedic surgery system in support of an arthroplasty surgery of a patient's knee joint, comprising: a first locatable element attachable to a first bone on one side of the patient's knee joint;a sensor comprising a second locatable element, the sensor being movable in proximity of the patient's knee joint;a tracking device for intra-operatively locating a plurality of positions of the sensor relative to the first locatable element;a computer programmed to generate a computer model of the first bone that is specific to the patient in response to the plurality of positions of the tracking device that are specific to the patient without the use of pre-operative images and to provide an initial placement for a knee prosthesis on the computer model; anda display connected to the computer to output the initial placement of the knee prosthesis upon the computer model. 2. The computer assisted orthopedic surgery system of claim 1, wherein the computer is further programmed to provide an initial size of the knee prosthesis based on the generated computer model. 3. The computer assisted orthopedic surgery system of claim 1, wherein the computer model is generated without the use of pre-operative images that are specific to the patient. 4. A computer assisted orthopedic surgery system in support of an arthroplasty surgery of a patient's knee joint, comprising: a first locatable element attachable to a first bone on one side of the patient's knee joint;a sensor comprising a second locatable element, the sensor being movable in proximity of the patient's knee joint;a tracking device for intra-operatively locating a plurality of positions of the sensor relative to the first locatable element;a computer model of a bone that is not based on pre-operative images, and wherein the computer model of the bone is based on data received by the tracking device that are specific to the patient; anda display connected to the computer to output the computer model. 5. The computer assisted orthopedic surgery system of claim 4, further comprising a computer configured to provide an initial size for a knee prosthesis based on the generated computer model. 6. The computer assisted orthopedic surgery system of claim 4, further comprising a computer configured to provide an initial placement for a knee prosthesis on the computer model. 7. The computer assisted orthopedic surgery system of claim 4, further comprising a computer configured to update the computer model in response to the plurality of positions of the tracking device that are specific to the patient. 8. The computer assisted orthopedic surgery system of claim 4, wherein the computer model of the bone is not based on pre-operative images that are specific to the patient. 9. A computer assisted orthopedic surgery system in support of an arthroplasty surgery of a patient's knee joint, comprising: a first locatable element attachable to a first bone on one side of the patient's knee joi... | OMNIlife science, Inc. | A61F002/46 A61B017/15 A61B005/06 A61B006/03 A61B034/20 A61B034/10 A61B090/00
US09585584 | B2 | 2017-03-07 | Physiological signal monitor with retractable wires | 2016-01-04 | A physiological signal monitor having retractable wires may include a housing, a patch and a cradle. The housing may be adapted to carry a memory, a first electrical contact, a second electrical contact, and a processor in data communication with the memory. The patch may include a first side adapted to be secured to a patient and an opposing second side. The cradle connects to the second side of the patch and may be adapted to carry the housing. The cradle may include a wire retractor, a first electrical pad adapted to contact the first electrical contact, a second electrical pad adapted to contact the second electrical contact, a first sensing connector, a second sensing connector, a first wire connecting the first electrical pad to the first sensing connector, and a second wire connecting the second electrical pad to the second sensing connector. | 1. A physiological signal monitor having retractable wires, the physiological signal monitor comprising: a housing comprising: a memory,a first electrical contact in data communication with the memory,a second electrical contact in data communication with the memory, anda processor in data communication with the memory;a patch comprising an adhesive first side adapted to be secured to a patient and an opposing second side; anda cradle, fixedly connected to the second side of the patch, the cradle being adapted to removably carry the housing and further comprising: a wire retractor,a first electrical pad adapted to contact the first electrical contact,a second electrical pad adapted to contact the second electrical contact,a first sensing connector,a second sensing connector,a first wire connecting the first electrical pad to the first sensing connector, wherein the wire retractor is configured to extend and retract the first wire to vary a linear distance between the first electrical pad and the first sensing connector, anda second wire connecting the second electrical pad to the second sensing connector, wherein the wire retractor is configured to extend and retract the second wire to vary a linear distance between the second electrical pad and the second sensing connector,wherein the first sensing connector and the second sensing connector are configured to collect ECG data and store ECG data onto the memory. 2. The physiological signal monitor according to claim 1 wherein the housing further comprises a symptom button. 3. The physiological signal monitor according to claim 1 wherein the first and second sensing connectors are configured to connect to wearable electrodes. 4. The physiological signal monitor according to claim 1 wherein the first and second sensing connectors are shaped to receive a finger. 5. The physiological signal monitor according to claim 1 further comprising: a third sensing connector located on the first side of the patch and configured to collect ECG data and store ECG data onto the memory;wherein the housing further comprises a third electrical contact; andwherein the cradle further comprises a third electrical pad adapted to contact the third electrical contact and in electrical communication with the third sensing connector. 6. The physiological signal monitor according to claim 1 further comprising a wireless radio configured to transmit a portion of collected ECG data from the memory to a destination. 7. The physiological signal monitor according to claim 6 wherein the destination is a smart phone. 8. The physiological signal monitor according to claim 6 wherein the destination is a monitoring center. 9. The physiological signal monitor according to claim 1 further comprising a display screen that is configured to display collected ECG data. 10. The physiological signal monitor according to claim 1 wherein the housing is detachably connected to the cradle. 11. The physiological signal monitor according to... | Medicomp, Inc. | A61B005/0408 A61B005/044 A61B005/00 A61B005/0432 A61B005/0404
US20160106950 | A1 | 2016-04-21 | FOREHEAD-WEARABLE LIGHT STIMULATOR HAVING ONE OR MORE LIGHT PIPES | 2014-10-19 | A forehead-wearable light stimulator having one or more light pipes provides reliable light stimulation to a user. The stimulation can have high intensity and multiple colors. The intensity of the stimulation is less sensitive to device placement than in known light stimulators having no light pipes. The intensity is sufficient to deliver light through the eyelids, and is sufficient for the light's color to be perceived through the eyelids. The light stimulator improves on the state of the art, thereby enabling multiple new applications in the fields of biofeedback, lucid dreaming, and light-based alarms. | 1. A forehead-wearable light stimulator comprising: one or more physiological sensors capable of acquiring physiological parameters of a wearer of the light stimulator;a central processing unit capable of receiving the physiological parameters from the one or more physiological sensors, and accordingly providing a light stimulation signal at times and intensities responsive to the physiological parameters;at least one light source capable of receiving the light stimulation signal, and accordingly emitting light; andone or more light pipes capable of conducting the light from the at least one light source to the eyes of the wearer of the light stimulation apparatus. 2. The apparatus of claim 1, wherein the one or more physiological sensors include at least one of: an EEG sensor; a pulse oximetry sensor; a heart rate sensor; a breathing sensor; and a temperature sensor. 3. The apparatus of claim 1, wherein the light stimulation signal is obtained by transforming one or more physiological parameters. 4. The apparatus of claim 1, also comprising: a dream onset detector, capable of analyzing the physiological parameters so as to provide a dream onset signal,and wherein the central processing unit provides the light stimulation signal in response to the dream onset signal, so as to induce lucid dreaming. 5. The apparatus of claim 1, also comprising a waking time determiner, capable of determining an ideal waking time, and wherein the luminous stimulation signal is provided at the ideal waking time so as to awaken the wearer. 6. The apparatus of claim 1, wherein the at least one light source is a multi-color light source. 7. The apparatus of claim 1, wherein the at least one light source is substantially of a single color. 8. A forehead-wearable light stimulator comprising: an EEG sensor capable of acquiring EEG parameters of a wearer of the light stimulator;a central processing unit capable of receiving the EEG parameters from the EEG sensors, and accordingly providing a light stimulation signal at times and intensities responsive to the EEG parameters;at least one light source capable of receiving the light stimulation signal, and accordingly emitting light; andone or more light pipes capable of conducting the light from the at least one light source to the eyes of the wearer of the light stimulation apparatus. 9. The apparatus of claim 8, wherein the EEG sensor is cooperative with at least one of: a pulse oximetry sensor; a heart rate sensor; a breathing sensor; and a temperature sensor. 10. The apparatus of claim 8, wherein the light stimulation signal is obtained by analyzing an EEG signal. 11. The apparatus of claim 8, also comprising: a dream onset detector, capable of analyzing the EEG signal so as to provide a dream onset signal,and wherein the central processing unit provides the light stimulation signal in response to the dream onset signal, so as to induce lucid dreaming. 12. The apparatus of claim 8, also comprising a waking time... |  | A61M021/02 A61B005/00 A61B005/04 A61B005/0482 A61B005/0205
US20160116683 | A1 | 2016-04-28 | CATHETER FOR OPTICAL COHERENCE TOMOGRAPH, AND CATHETER PRODUCTION METHOD | 2014-05-29 | An OCT catheter and a method for manufacturing the OCT catheter, with which the operation time, manufacturing cost, and the risk of breakage of a spliced portion between a short-length fiber and an optical fiber contained in an interior member can be reduced, are provided. An OCT catheter includes an interior member that contains an optical fiber and that is to be inserted into a body, a metal tube that guides the interior member, and an optical connector. The optical connector includes a ferrule assembly including a short-length fiber and a ferrule fixed to one end of the short-length fiber, and is connectable to a rotary joint of an OCT system. The other end of the short-length fiber and one end of the optical fiber contained in the interior member are fusion-spliced together to form a spliced portion. The spliced portion is disposed in the metal tube. | 1. A method for manufacturing an optical coherence tomography catheter including an interior member that contains a first optical fiber and that is to be inserted into a body, andan optical connector including a ferrule assembly, which includes a second optical fiber and a ferrule fixed to one end of the second optical fiber, and a tube, one end of which is directly or indirectly fixed to the ferrule assembly and which guides the interior member, the optical connector being connectable to a rotary joint of an optical coherence tomography system,the method comprising: a first step of selecting the ferrule assembly including an embedded optical fiber having a first length as the second optical fiber, cutting the first optical fiber so that a sum of lengths of the first optical fiber and the second optical fiber is equal to a predetermined length, and fusion-splicing one end of the first optical fiber and the other end of the second optical fiber together to form a spliced portion; anda second step of inserting the spliced portion into the tube,wherein, when the cutting of the optical fiber or the fusion-splicing fails in the first step, the ferrule assembly including an embedded optical fiber having a second length, which is greater than the first length, as the second optical fiber is selected, the first optical fiber is cut again, and the spliced portion is formed again. 2. An optical coherence tomography catheter comprising: an interior member that contains a first optical fiber and that is to be inserted into a body;an optical connector including a ferrule assembly, which includes a second optical fiber and a ferrule fixed to one end of the second optical fiber, and a tube, one end of which is directly or indirectly fixed to the ferrule assembly and which guides the interior member, the optical connector being connectable to a rotary joint of an optical coherence tomography system; anda spliced portion in which the other end of the second optical fiber and one end of the first optical fiber are fusion-spliced together, the spliced portion being disposed in the tube. 3. The optical coherence tomography catheter according to claim 2, wherein the optical connector includes a tubular flange member, one end of which is fixed to the ferrule such that the second optical fiber extends through the tubular flange member, anda tubular joint member, h is fitted to the other end of the flange member, wherein the tube is inserted into and fixed to the joint member at the other end of the joint member. 4. The optical coherence tomography catheter according to claim 3, further comprising: a tube housing that covers the interior member and the optical connector and that is stationary when the interior member and the optical connector rotate,wherein the tube housing has a support disposed therein, the support supporting the interior member or the tube, and a distance between the other end of the joint member and the support is outside a range in which the tub... |  | G02B006/38 A61B005/00 G02B006/255 G02B006/36 G02B006/25
US10898070 | B2 | 2021-01-26 | Imaging apparatus and methods | 2016-01-06 | A microlens in radiography in providing healthcare services, including medical and dental fields. The microlens preferably is included as a component of a detector. The detector preferably comprises a converter, a plate, a filter, the microlens, and a collector including photosensitive areas. Low light images are received at the converter and transmitted directly or through the plate to the filter and then to the microlens. The microlens collects, refines and focuses the low light image that would have otherwise fallen onto the non-sensitive areas of the collector, thereby enabling low light detection efficiency at the sensitive areas, and thereby increasing the collector fill factor and quantum efficiency. | 1. An imaging method, comprising the steps of: (a) causing a beam of electromagnetic radiation in the form of x-rays or gamma rays to travel from an emitter through an examination area to a detector; and(b) within the detector, performing the steps of, (i) transforming the beam that is received into light,(ii) filtering the light,(iii) using a microlens array coupled to a collector without a gap between the microlens array and the collector, focusing the light onto photosensitive areas of the collector in order to increase the sensitivity to light of the detector where it is transformed into electrical signals,(iv) amplifying and converting the electrical signals into digital data representative of digital images, and(v) transmitting the digital data representative of digital images from the detector. 2. The imaging method of claim 1, wherein the microlens array is made from one of the group of: calcium fluoride; magnesium fluoride; sodium chloride; potassium chloride; thallium bromoiodide; diamond; AMTIR-1; multispectral ZnS; display glasses; silica; fused silica; quartz; polycarbonate; polyester; PEN; acrylate; epoxy resins; acrylic; gallium arsenide; gallium phosphide; germanium; glass; nickel; nickel titanium; stainless steel; plastics; pyrex; sapphire; SF57; high index glass; silicon; zinc selenide; zinc sulfide; and organic light emitting devices. 3. The imaging method of claim 1, wherein the microlens array is refractive, diffractive, anamorphic, aspherical, spherical, triangular, square, rectangular, hexagonal, octagonal, positive (convex), negative (concave), or center-hollowed. 4. The imaging method of claim 1, when said step (b)(ii) is performed using an autochrome filter; a green filter; a red filter; a blue filter; a green and red filter; a green and blue filter; a red and blue filter; a green, red and blue mosaic filter; a green, red and blue vertically stacked filter; a CYGM (cyan, yellow, green magenta) filter; a RGBE (red, green, blue, emerald) filter; a RGBY (red, green, blue and yellow) filter; panchromatic cells; color co-site sampling; X-trans filter; dichroic mirrors filter; triple-well filter; AR coating filter; broadband AR coating filter; UV coating filter; or UV-enhanced AR coating filter. 5. The imaging method of claim 1, wherein the detector is an extraoral or external detector when used outside of the patient's mouth or body, or is an intraoral or internal detector for intraoral radiography. 6. The imaging method of claim 1, further comprising, (c) performing steps external to the detector of, (i) receiving the digital data representative of digital images transmitted from the detector, and(ii) processing the data representative of digital images for display of digital images to a user. 7. The imaging method of claim 6, wherein steps (c)(i) and (c)(ii) that are performed external to the detector are performed on a wireless mobile computing device, a tablet computing device, or a smartphone device. 8. The imagin... | REAL TIME IMAGING TECHNOLOGIES, LLC | A61B006/14 A61B001/24 A61B005/00 A61B001/05 A61B001/00 A61B090/00
US20160095556 | A1 | 2016-04-07 | GRAPHICAL TECHNIQUE FOR DETECTING CONGESTIVE HEART FAILURE | 2015-10-07 | The invention provides a system to better detect the onset of congestive heart failure (CHF). The system consists of two primary components—the CHF Index Graph (CHFIG) and a body-worn sensor for measuring the necessary parameters—that correctly measure and analyze a set of parameters related to CHF. The CHFIG typically consists of 7 or 8 unique axes, each corresponding to a different CHF-related parameter. Each axis is normalized and scaled so that the plotted values trend outwards as a patient's trajectory towards CHF worsens. Thus, the area of a region constructed from the plotted values of the parameters increases as the values move further away from the center of the graph; this indicates the patient is trending towards CHF. Conversely, a healthy patient's parameters will be clustered relatively close to the center of the graph, creating a region with a much smaller area. | 1. A method for characterizing heart failure in a patient, comprising the following steps: generating the following first set of data parameters with a group of one or more sensors: fluid level, stroke volume, blood pressure, cardiac output, and SpO2, the first set of data parameters measured from the patient when the patient is in a relatively healthy state;transmitting and recoding the first set of data parameters from the group of one or more sensors to a display device;generating the following second set of data parameters with a group of one or more sensors: fluid level, stroke volume, blood pressure, cardiac output, and SpO2, the second set of data parameters measured from the patient after the first set of data parameters;calculating a third set of data parameters from the first and second set of data parameters, the third set of data parameters indicating a change in a data parameter;determining a maximum value for each of the data parameters in the third set of data parameters;normalizing the third set of data parameters for each of the data parameters to fit on graphical axes having comparable dimensions;generating a graphical image on the display device, the graphical image showing a plot comprising: i) multiple axes, with each axis corresponding to a single, normalized change in a data parameter generated by a sensor in the group of one or more sensors, and organized so that a value corresponding to the normalized change in the data parameter is further separated from the plot's origin as the patient's state of heart failure worsens; and ii) a region calculated from values plotted on each axis that increases in area as the patient's state of heart failure worsens. 2. The method of claim 1, wherein the plot comprises an axis corresponding to stroke volume with lower values of change in stroke volume being further separated from the graph's origin. 3. The method of claim 1, wherein the plot comprises an axis corresponding to blood pressure with the lower values of change in blood pressure being further separated from the graphs origin. 4. The method of claim 1, wherein the plot comprises an axis corresponding to fluid level with the higher values of fluid levels being further separated from the graph's origin. 5. The method of claim 1, wherein the plot comprises an axis corresponding to cardiac output with the lower values of cardiac output being further separated from the graph's origin. 6. The method of claim 1, wherein the plot comprises an axis corresponding to SpO2 with the lower values of SpO2 being further separated from the graph's origin. 7. The method of claim 1, wherein the area of the region calculated from values increases as the patient's state of heart failure worsens. 8. The method of claim 7, wherein the region is shaded with a color that changes from green to yellow to red to indicate the patient's state of heart failure. 9. The method of claim 8, wherein the color changes when the area exceeds a pre-determined... |  | A61B005/00 A61B005/0205
US20160103307 | A1 | 2016-04-14 | METHOD AND SYSTEM FOR STOKES INTERFERENCE STIMULATED FLUORESCENT SCATTERING FOR IN-VIVO IMAGING | 2015-10-13 | A microscopy system includes a first laser emitting a first laser pulse, the first laser pulse being a pump beam; a second laser emitting a second laser pulse, the second laser pulse being spectrally isolated for generating a probe beam and a donut beam; an optical device for combining the pump beam, the probe beam and the donut beam into a combined laser pulse, the probe beam and donut beam having a phase difference that causes a reduction of a focal volume of the combined laser pulse; a galvanometer scanning system for delivering the combined laser pulse to a focal spot in a focal plane, wherein the reduction of the focal volume of the combined laser pulse initiates a stimulated emission of a targeted molecule, the stimulated emission having dipole-like backscatter; and a sensor for enabling imaging of the dipole-like backscatter. | 1. A microscopy system comprising: a first laser emitting a first laser pulse, the first laser pulse being a pump beam;a second laser emitting a second laser pulse, the second laser pulse being spectrally isolated for generating a probe beam and a donut beam;an optical device for combining the pump beam, the probe beam and the donut beam into a combined laser pulse, the probe beam and donut beam having a phase difference that causes a reduction of a focal volume of the combined laser pulse;a galvanometer scanning system for delivering the combined laser pulse to a focal spot in a focal plane, wherein the reduction of the focal volume of the combined laser pulse initiates a stimulated emission of a targeted molecule, the stimulated emission having dipole-like backscatter; anda sensor for sensing the dipole-like backscatter. 2. The microscopy system of claim 1 wherein the first laser pulse has a Gaussian beam profile and a sub-picosecond duration. 3. The microscopy system of claim 1 further comprising: an acousto-optic modulator for modulating the pump beam on and off. 4. The microscopy system of claim 3 wherein the sensor generates an imaging signal corresponding to a gain in intensity of the probe beam computed as the difference between the combined laser pulse with the pump beam on and the combined laser pulse with the pump beam off. 5. The microscopy system of claim 1 further comprising: a Virtual Imaging Phase Array (VIPA) for spectrally isolating the probe beam and the donut beam from the second laser pulse. 6. The microscopy system of claim 1 further comprising: a π phase plate for forming the donut beam. 7. The microscopy system of claim 6 wherein the probe beam and the donut beam are sub-picosecond laser pulses of a Stokes module, the probe beam and the donut beam are shifted from a wavelength of the pump laser and directly stimulate emission into a ground state electronic manifold. 8. The microscopy system of claim 7 further comprising: an optical delay for adjusting pathlengths of the probe beam and the donut beam. 9. The microscopy system of claim 1 wherein the combined laser pulses are delivered in a diffraction limited spot in a focal plane of a high numerical aperture (NA) microscope objective. 10. The microscopy system of claim 1 wherein the combined laser pulses are used to excite an electron into an electronic excited state that emit stimulated emission from its lowest energy excited state level. 11. The microscopy system of claim 1 wherein the galvanometer scanning system moves the focal spot in an X,Y plane. 12. The microscopy system of claim 1 wherein the probe beam and the donut beam are emitted so as to arrive at the focal spot after the pump beam. 13. The microscopy system of claim 1 wherein the probe beam and the donut beam initiate stimulated emission from an excited state of the targeted molecule. 14. A method comprising the steps of: emitting a first laser pulse, the first laser pulse being a pump beam;emitt... |  | G02B021/00 G02F001/11 G02B026/10 A61B005/00
US20160113622 | A1 | 2016-04-28 | CATHETER FOR DETECTION OF ULTRASOUND AND PHOTOACOUSTIC SIGNALS AND ULTRASOUND/PHOTOACOUSTIC IMAGE ACQUISITION SYSTEM USING THE SAME | 2015-10-08 | Provided are a catheter for detection of ultrasound and photoacoustic signals and an image acquisition system using the catheter. The catheter for detection of ultrasound and photoacoustic signals includes a lens optical fiber where a lens is attached to an end of an optical fiber, an ultrasound transducer, a catheter main body where the lens optical fiber and the cable are disposed to pass through an inner portion thereof, a catheter head which is connected to an end of the catheter main body, and a membrane which surrounds a surface of the catheter head.;The catheter is configured so as to irradiate condensed light by using the lens optical fiber and to receive the photoacoustic signal or to receive and transmit the ultrasound signal. Accordingly, it is possible to simultaneously acquire an ultrasound image and a high-resolution photoacoustic image. | 1. A catheter for detection of ultrasound and photoacoustic signals, comprising: a lens optical fiber where a lens is attached to an end of an optical fiber;an ultrasound transducer which receives and transmits the ultrasound signal;a cable which is connected to the ultrasound transducer to receive and transmit signals;a catheter main body where the lens optical fiber and the cable are disposed to pass through an inner portion thereof;a catheter head which is connected to an end of the catheter main body; anda membrane which surrounds a surface of the catheter head,wherein the end of the lens optical fiber where the lens is attached and the ultrasound transducer are fixedly attached to the catheter head, and the ultrasound transducer receives the ultrasound signal and the photoacoustic signal. 2. The catheter according to claim 1, wherein the catheter head includes: a head main body having a predetermined length;a hollow portion which is formed in an inner portion of the head main body along a longitudinal direction of the head main body;an opening portion which is formed to be connected to an end of the hollow portion; anda groove which is formed on a surface of the head main body along the longitudinal direction of the head main body,wherein the ultrasound transducer is attached to the hollow portion, the lens optical fiber is attached to the groove, and the ultrasound transducer and the lens of the lens optical fiber are disposed so that front surfaces thereof are directed to the opening portion of the catheter head. 3. The catheter according to claim 1, wherein a space between the membrane and the catheter head is filled with deionized water. 4. The catheter according to claim 1, wherein the membrane is configured with a thin film of a chemical material, and the thin film is configured with a material and a thickness having a low degree of attenuation of the ultrasound signal so as to allow the ultrasound signal to be transmitted and have a transparent property. 5. The catheter according to claim 1, wherein the lens of the lens optical fiber is attached to the catheter head so that the light transmitted through the lens optical fiber emits in the direction where the ultrasound transducer is directed. 6. An ultrasound/photoacoustic image acquisition system comprising: a light source;a beam splitter which splits light output from the light source into first light and second light;an optical fiber which transmits the first light;a photodetector which detects the second light and converts the detected second light to an electrical signal to transmit the electrical signal as a reference signal;a catheter where a lens optical fiber and an ultrasound transducer are attached to a catheter head so that the catheter can receive and transmit the ultrasound signal or receive a photoacoustic signal; anda signal output unit which is connected to the catheter and the photodetector to receive the reference signal from the photodetector or receive the ul... |  | A61B008/00 A61B005/00 A61B008/08 A61B008/12
US20160117938 | A1 | 2016-04-28 | TASK ASSISTANCE BASED ON COGNITIVE STATE | 2015-06-22 | Embodiments relate to providing task assistance. One aspect includes collecting sensor data from a sensor that is communicatively coupled to a computer device, and receiving inputs from a user of the device. The inputs are directed to implementation of tasks via applications operated on the device. Another aspect includes determining a cognitive state of the user from the sensor data and the inputs for each of the tasks performed and calculating a normative cognitive state of the user that is represented as a value within a range of values. A further aspect includes selecting a task assist function responsive to initiation of a task by the user at the device. The task assist function is selected based on a deviation of a value representing a current determined cognitive state from the normative cognitive state value. | 1. A method for providing task assistance, the method comprising: collecting, from a computer device, sensor data from at least one sensor that is communicatively coupled to the computer device;receiving inputs from an end user of the computer device, the inputs directed to implementation of tasks via applications operated on the computer device;determining, by the computer device, a cognitive state of the end user from the sensor data and the inputs for each of the tasks performed by the end user;calculating a normative cognitive state of the end user that is represented as a value within a range of values, the values indicative of a range of intensities of the corresponding cognitive state;storing the sensor data, inputs, corresponding cognitive states, and normative cognitive state in a profile created for the end user; andselecting, by the computer device, a task assist function responsive to initiation of a task by the end user at the computer device, the task assist function selected based on a deviation of a value representing a current determined cognitive state from the normative cognitive state value. 2. The method of claim 1, further comprising: identifying, from the profile, patterns among the determined cognitive states, the inputs, and the sensor data;predicting a cognitive state of the end user prior to implementation of a task based on the patterns in view of currently acquired sensor data and contextual end user activity; andselecting a task assist function based on the predicted cognitive state. 3. The method of claim 1, wherein the sensor data is derived from sensors, the sensor data including at least one of: ambient temperature;biometric data comprising at least one of: oxygen;blood sugar;heart rate; andrespiration rate;vibration;acceleration;lighting conditions;environmental chemical presence;noise levels;voice;images; andgeo-locations. 4. The method of claim 1, further comprising: mapping cognitive states to task assist functions and tasks, the task assist functions determined to facilitate execution of the tasks for a generalized population of end users. 5. The method of claim 1, wherein the task assist function comprises a modified user interface having enlarged task features. 6. The method of claim 1, wherein the task assist function comprises a modified user interface having reduced number of task elements. 7. The method of claim 1, wherein the task assist function comprises a help feature. |  | G09B005/00 A61B005/145 A61B005/02 A61B005/12 A61B005/00 A61B005/01
US20160103487 | A1 | 2016-04-14 | BRAIN COMPUTER INTERFACE (BCI) SYSTEM BASED ON GATHERED TEMPORAL AND SPATIAL PATTERNS OF BIOPHYSICAL SIGNALS | 2013-03-15 | Embodiments for providing brain computer interface (BCI) system based on gathered temporal and spatial patterns of biophysical signals are generally described herein. In some embodiments, stimuli are provided to a user. Temporal and spatial patterns of biophysical signals associated with brain activity of a user are gathered in response to providing the stimuli to the user. The gathered temporal and spatial patterns of biophysical signals associated with brain activity of the user are correlated to identify user brain signatures. A processor controlled function based on the user brain signatures identified through correlating of the gathered temporal and spatial patterns of biophysical signals associated with brain activity is performed. | 1. A system for providing a brain computer interface, comprising: a library of stimuli for provisioning to a user;a data collection device for gathering temporal and spatial patterns of biophysical signals associated with brain activity in response to provisioning stimuli from the library of stimuli to the user; anda processing device for correlating the gathered temporal and spatial patterns of biophysical signals associated with brain activity to identify a brain signature of the user and performing a processor controlled function based on the brain signature of the user identified through correlating the gathered temporal and spatial patterns of biophysical signals associated with brain activity. 2. The system of claim 1, wherein the processing device builds a mental profile of the user as a function of the stimuli based on the temporal and spatial patterns of biophysical signals associated with brain activity of the user. 3. The system of claim 1, wherein the processing device provides identification and authentication of a user, wherein a mental profile of a user is created by the processing device during a calibrating stage based on presentation of stimuli from the library of stimuli to the user, the processing device further determining whether a mental profile of a user being authenticated correlates to the mental profile of the user created during the calibration stage. 4. The system of claim 1, wherein the processing device is arranged to perform telepathic contextual search by monitoring transmissions from a brain-computer interface system of a user, displaying stimuli associated with brain activity measurements from the user, searching for the brain activity measurements to locate a search object associated with the brain activity measurements and returning search results based on a match between the brain activity measurements and search objects having the associated brain activity measurements correlated therewith. 5. The system of claim 1, wherein the processing device provides telepathic augmented reality by receiving input from brain-computer interface sensors and detectors and a biometric and environmental sensor array, the processing device arranged to map input and data obtained a database of recognized sensor inputs, augmented reality character and augmented reality environmental content to an augmented reality experience, the processing device blending augmented reality characters with the environment and presenting the augmented reality experience to a user based on user intent derived from the input from the brain-computer interface sensors and detectors and the biometric and environmental sensor array. 6. The system of claim 1, wherein the processing device creates a mental desktop representing a left and right hemifield for each of a left and right eyes of a user, the processing device further segregating each eye into an upper division and a lower division, wherein the mental desktop comprises eight areas of a visu... |  | G06F003/01 A61B005/117 A61B005/00 A61B005/0484 A61B005/04
US09675266 | B2 | 2017-06-13 | System and method for diagnosing arrhythmias and directing catheter therapies | 2015-10-13 | An efficient system for diagnosing arrhythmias and directing catheter therapies may allow for measuring, classifying, analyzing, and mapping spatial electrophysiological (EP) patterns within a body. The efficient system may further guide arrhythmia therapy and update maps as treatment is delivered. The efficient system may use a medical device having a high density of sensors with a known spatial configuration for collecting EP data and positioning data. Further, the efficient system may also use an electronic control system (ECU) for computing and providing the user with a variety of metrics, derivative metrics, high definition (HD) maps, HD composite maps, and general visual aids for association with a geometrical anatomical model shown on a display device. | 1. A method for analyzing electrophysiological (EP) data from a tissue of a body, the method comprising: receiving electrical signals representative of the EP data from a plurality of sensors;computing a metric based on the EP data from the plurality of sensors; andapplying a matched filter to one or more of the EP data and values of the metric to identify EP patterns on the tissue of the body. 2. The method of claim 1, wherein computing the metric based on the EP data from the plurality of sensors includes computing a derivative of a conduction velocity of a depolarization wave passing between a pair of the plurality of sensors. 3. The method of claim 2, wherein the method includes determining at least one of an acceleration and deceleration of the depolarization wave based on the derivative of the conduction velocity. 4. The method of claim 3, wherein the method includes identifying an area of interest on the tissue of the body based on an amount of change in the acceleration and deceleration of the depolarization wave on the tissue of the body. 5. The method of claim 1, wherein applying the matched filter includes comparing a number of known patterns to one or more of the EP data and values of the metric to identify EP patterns on the tissue of the body. 6. The method of claim 1, further comprising: combining the metric with an additional metric to form a combination metric, wherein the metric and the additional metric are computed from a same area of interest of the tissue of the body; andgenerating a composite map from the combination metric. 7. The method of claim 6, wherein the combination metric comprises a spatial gradient and a temporal gradient. 8. The method of claim 1, further comprising: generating a map based on a determined position of at least one of the plurality of sensors and the identified EP patterns; andupdating the map with successive heartbeats. 9. The method of claim 1, further comprising computing a derivative metric based on the metric. 10. The method of claim 9, further comprising indicating with the derivative metric at least one rate at which values of the metric are changing in relation to distance. 11. A non-transitory computer readable medium storing instructions executable by a processing device, to: receive electrophysiological data (EP) data associated with a tissue of a body from a sensor;compute a temporal metric based on the EP data and a position of the sensor, the position of the sensor being calculated based on positional data received from the sensor;generate a map based on the position of the sensor and on one or more of the temporal metric and the EP data; andapply a matched filter to one or more of the EP data and values of the temporal metric to identify EP patterns on the tissue of the body. 12. The non-transitory computer readable medium of claim 11, wherein the instructions executable to compute the temporal metric include instructions executable to compute a value indicating an amount... | St. Jude Medical, Atrial Fibrillation Division, Inc. | A61B005/04 A61B005/042 A61B005/00 A61B005/053 A61B018/14 A61B005/044 A61B005/0452 A61B018/00 A61B005/06 A61B034/20 A61B034/00
US10194985 | B2 | 2019-02-05 | Skin treatment apparatus with adaptive motion feedback | 2014-05-23 | A skin treatment device (100) comprises: —a housing (101); —a treatment action performer (110) arranged within the housing (101) for performing a treatment action on the user's skin (2); —a speed sensor (120) for sensing a relative speed between the housing and the user's skin; —a speed feedback signalling device (400); —a control device (140) receiving an output signal from the speed sensor. The control device controls the speed feedback signalling device if the output signal received from the speed sensor is outside a tolerated displacement speed range (R). The tolerated displacement speed range is adapted to the skills of the user to move the device over the skin surface with a constant speed. If the user's skills are relatively low, the control device increases the magnitude of the tolerated displacement speed range. | 1. Skin treatment device comprising: a housing whose shape and size are suitable for being held by a human hand;a treatment action performer associated with the housing for performing a treatment action on a user's skin;a speed sensor for sensing a relative displacement speed (V) between the housing and the user's skin in a device displacement direction (X) parallel to a surface of the skin;a speed feedback signalling device comprising a signal generator for generating a signal perceivable by a human; anda control device provided with an associated memory containing information defining a tolerated displacement speed range (R) having an upper threshold (V1) and a lower threshold (V2), wherein the control device is coupled to receive an output signal (SV) from the speed sensor and is coupled to provide a control signal to the speed feedback signalling device,wherein the control device is adapted to compare the speed sensor output signal (SV) with said upper threshold (V1) and with said lower threshold (V2), and to control the speed feedback signalling device such as to generate a first feedback signal when the speed sensor output signal (SV) indicates that the relative displacement speed (V) is higher than said upper threshold (V1) and to generate a second feedback signal when the speed sensor output signal (SV) indicates that the relative displacement speed (V) is lower than said lower threshold (V2),wherein the control device is further adapted to monitor a parameter indicative of a degree of a user's ability to move the skin treatment device at a correct speed,wherein the control device is further adapted to set a relatively large magnitude of, or increase the magnitude of, the tolerated displacement speed range (R) if said parameter indicates a relatively low degree of said user's ability, andwherein the control device is further adapted to set a relatively small magnitude of, or decrease the magnitude of, the tolerated displacement speed range (R) if said parameter indicates a relatively high degree of said user's ability. 2. Skin treatment device according to claim 1, wherein the skin treatment device has a target operational range (OR) of the relative displacement speed (V), the target operational range having a target operational upper limit (OV1) and a target operational lower limit (OV2);wherein the control device is further adapted to calculate the upper threshold (V1) according to the formula V1=OV1+TM1 and to calculate the lower threshold (V2) according to the formula V2=OV2−TM2, in which:V1 indicates the value of the upper threshold,V2 indicates the value of the lower threshold,OV1 indicates the value of the target operational upper limit,OV2 indicates the value of the target operational lower limit,TM1 indicates an upper tolerance margin, andTM2 indicates a lower tolerance margin; andwherein the control device is further adapted to increase at least one of said upper and lower tolerance margins (TM1, TM2) for users with a relativel... | KONINKLIJKE PHILIPS N.V. | A61B018/20 A61N005/06 A61B005/00 A61B018/00 A61B017/00
US09649486 | B2 | 2017-05-16 | Electrode system for transdermal conduction of electric signals, and a method of use thereof | 2015-12-28 | There is disclosed a system of electrodes used for transdermal conduction of electrical signals and a method of use thereof, the system comprising a plurality of electrode parts connected by means of electrical conductors to electric impedance tomography apparatuses, as well as other devices, the parts being secured to an outer side of a flexible and porous blade coated on both sides thereof by layers of electrically conductive and adhesive materials, such electrically conductive and adhesive materials being in mutual contact through the pores of the blade, the inner face of the latter being removably secured, by means of adhesion, to the patient. The invention comprises means for positioning the electrode parts, as well as means for external protection thereof and of their respective conductors. | 1. A method of use of a system of electrodes for transdermal conduction of electrical signals, the method comprising: positioning a plurality of electrode parts to extend through a flexible strap;placing conductive portions of the plurality of electrode parts in electrical contact with a first layer of conductive material disposed on a first side of a flexible strip;placing a second side of the flexible strip having a layer of conductive and adhesive material in contact with skin of a patient;folding at least one first foldable flap of the flexible strap over the plurality of electrode parts; andfolding at least one second foldable flap of the flexible strap over the first foldable flap and over the plurality of electrode parts. 2. The method of claim 1, wherein positioning a plurality of electrode parts to extend through a flexible strap comprises positioning each electrode part of the plurality of electrode parts to extend through a respective aperture of the flexible strap. 3. The method of claim 1, wherein positioning a plurality of electrode parts to extend through a flexible strap comprises positioning the plurality of electrode parts to extend through portions of the flexible strap based on graphical signs or insignia printed on the flexible strip. 4. The method of claim 1, wherein folding at least one first foldable flap of the flexible strap over the plurality of electrode parts comprises folding at least one first foldable flap extending from a first longitudinal side of the flexible strap over the plurality of electrode parts and wherein folding at least one second foldable flap of the flexible strap over the at least one first foldable flap and over the plurality of electrode parts comprises folding at least one second foldable flap extending from a second longitudinal side of the flexible strap over the at least one first foldable flap and over the plurality of electrode parts. 5. The method of claim 1, wherein folding at least one first foldable flap of the flexible strap over the plurality of electrode parts comprises folding at least one first foldable flap having a first longitudinal length over the plurality of electrode parts and wherein folding at least one second foldable flap of the flexible strap over the at least one first foldable flap and over the plurality of electrode parts comprises folding at least one second foldable flap having a second different longitudinal length over the at least one first foldable flap and over the plurality of electrode parts. 6. The method of claim 1, wherein folding at least one first foldable flap of the flexible strap over the plurality of electrode parts comprises folding a first plurality of foldable flaps having cutouts between adjacent foldable flaps of the first plurality of foldable flaps over the plurality of electrode parts. 7. The method of claim 6, further comprising positioning at least one electrical conduction cable coupled to at least one of the plurality of electrode ... | Timpel S.A. | A61B005/04 A61N001/04 A61B005/0408 A61B005/053 A61B005/00
US09888849 | B2 | 2018-02-13 | Hand-held medical-data capture-device having variation amplification and having detection of body core temperature by a microprocessor from a digital infrared sensor and interoperation with electronic medical record systems via an authenticated communication channel | 2014-12-30 | In one implementation, an apparatus estimates body core temperature from an infrared measurement of an external source point using a cubic relationship between the body core temperature and the measurement of an external source point is described, estimates temperature from a digital infrared sensor and determines vital signs from a solid-state image transducer, or determines vital signs from a solid-state image transducer and estimates body core temperature from an infrared measurement of an external source point using a cubic relationship between the body core temperature and the measurement of an external source point; after which the estimated and/or determined information is transmitted to an external database. | 1. A device comprising: a microprocessor;a battery operably coupled to the microprocessor;a camera operably coupled to the microprocessor and providing at least two images to the microprocessor;a digital infrared sensor operably coupled to the microprocessor, the digital infrared sensor having only digital readout ports; anda wireless communication subsystem that is operably coupled to the microprocessor and that is operable to transmit a representation of a temperature of a human,wherein the microprocessor is operable to receive from the digital readout ports a digital signal that is representative of an infrared signal detected by the digital infrared sensor and the microprocessor is operable to determine the temperature of the human from the digital signal that is representative of the infrared signal and the microprocessor including a cropper that is operable to receive the at least two images and operable to crop the at least two images to exclude a border area of the images, generating at least two cropped images, the microprocessor also including a temporal-variation-amplifier of the at least two cropped images that is operable to generate a temporal variation of the at least two cropped images, the microprocessor also including a vital-sign generator that is operably coupled to the temporal-variation-amplifier that is operable to generate at least one vital sign from the temporal variation,wherein a connection is established by the wireless communication subsystem to an external apparatus and the temperature and vital sign data is pushed from the device through the wireless communication subsystem, thereafter the external apparatus controls flow of the data between the device and the external apparatus, wherein the connection further comprises an authenticated communication channel. 2. The device of claim 1, wherein the temporal-variation-amplifier further comprises: skin-pixel-identifier. 3. The device of claim 1, wherein the temporal-variation-amplifier further comprises: a regional facial clusterial module. 4. The device of claim 1, wherein the temporal-variation-amplifier further comprises: a first frequency filter. 5. The device of claim 1 further comprising: a storage device that is operably coupled to the vital-sign generator and that is operable to store the at least one vital sign in a volatile memory. 6. The device of claim 1 further comprising: a storage device that is operably coupled to the vital-sign generator and that is operable to transmit the at least one vital sign to another apparatus. 7. The device of claim 1 wherein the wireless communication subsystem transmits to a static Internet Protocol address in order to reduce Internet Protocol discovery burden on the device. 8. The device of claim 1 wherein the device does not support specific discovery protocols or domain name service. 9. The device of claim 1 wherein the wireless communication subsystem transmits through an Internet Protocol tunnel. 10. The device... | ARC DEVICES, LTD | G08B023/00 A61B005/00 A61B005/01 G06F019/00 A61B005/021 A61B005/026 A61B005/08 A61B005/024 A61B005/0205 G06T003/40 G06T007/00 H04W048/16 H04W076/02 A61B005/0402 A61B005/03 G01J005/00 H04W080/04 G01J005/02 G01J005/10 G08C017/02 H04L029/08 H04W012/06 H04B007/26 H04L012/46 H04N005/33 H04W048/08 G08B005/36 G08B021/18 G01K013/00 G06K009/62 G06T007/174 G06T007/269 G06T007/90 A61B005/0245 H04W012/08
US09311722 | B2 | 2016-04-12 | Imaging systems featuring waveguiding compensation | 2014-02-14 | In certain embodiments, the invention relates to systems and methods for altering an image to compensate for variation in one or more physical and/or supervenient properties (e.g., optical absorption and/or scattering) in heterogeneous, diffuse tissue, thereby attenuating the effects of tissue waveguiding. The methods enable the proper identification of emission image regions that evidence waveguiding of electromagnetic radiation, and enables compensation of emission images for such waveguiding. The methods preserve the depth localization accuracy of the FMT approach and improve optical reconstruction in the targeted areas while eliminating spurious components of fluorescence from the acquired data set. Calibration methods for probe concentration mapping are also presented. | 1. A method for compensating an image for waveguiding effects, the method comprising: (a) detecting excitation light emanating from at least part of a heterogeneous diffuse object at one or more wavelengths, thereby acquiring an intrinsic image;(b) detecting emission light emanating from at least part of said heterogeneous diffuse object at one or more wavelengths, thereby acquiring a detected emission image, said emission light emitted by an imaging probe located within or on said heterogeneous diffuse object as a result of excitation by said excitation light;(c) creating an estimated emission image using at least said intrinsic image; and(d) altering said detected emission image using at least said estimated emission image, thereby compensating said detected emission image for waveguiding effects. 2. The method of claim 1, wherein each of step (a) and step (b) comprises detecting light transmitted through at least part of said heterogeneous diffuse object. 3. The method of claim 1, wherein said heterogeneous diffuse object is a mammal. 4. The method of claim 1, wherein said heterogeneous diffuse object comprises biological tissue. 5. The method of claim 1, wherein said heterogeneous diffuse object is transilluminated with excitation light. 6. The method of claim 1, wherein said heterogeneous diffuse object is epi-illuminated with said excitation light. 7. The method of claim 1, wherein said excitation light detected in step (a) comprises near-infrared light. 8. The method of claim 1, wherein said emission light comprises fluorescent light emitted by said probe. 9. The method of claim 1, wherein step (c) comprises applying a statistical estimator to said intrinsic image to create said estimated emission image. 10. The method of claim 9, wherein said statistical estimator comprises at least one member selected from the group consisting of a Kalman filter, a Wiener filter, a maximum likelihood estimator, an independent component analysis technique, and a statistical estimator applied to a linear model. 11. The method of claim 1, wherein step (d) comprises subtracting said estimated emission image from said detected emission image. 12. The method of claim 1, comprising determining a coincidence mask from said intrinsic image and said detected emission image. 13. The method of claim 12, wherein step (d) comprises subtracting said estimated emission image from said detected emission image to obtain a residual image, and applying said coincidence mask to said residual image to obtain said waveguiding-compensated emission image. 14. The method of claim 1, wherein said intrinsic image and said detected emission image are 2-D images or are used in tomographic reconstruction to obtain a tomographic image. 15. The method of claim 1, further comprising repeating steps (a)-(d) to obtain a plurality of emission images compensated for waveguiding effects. 16. The method of claim 15, wherein said plurality of waveguiding-compensated emission imag... | VisEn Medical, Inc. | G01N021/64 A61B005/00 G06T011/00 G01N021/47
US09301693 | B2 | 2016-04-05 | Method and system for in-vivo temperature measurement based on AC magnetization of magnetic nanoparticle | 2013-06-25 | The invention discloses a method for in-vivo temperature measurement based on AC magnetization of magnetic nanoparticles, and relates to a nano test technology field. The invention positions magnetic nano agent at an area of a measured object, applies an AC excitation magnetic field to the area of the magnetic nano agent, collects an AC magnetization signal of the magnetic nano agent under the AC excitation magnetic field, detects amplitudes of odd harmonics of the AC magnetization signal, and finally calculates in-vivo temperature according to a relationship between the odd harmonics and the in-vivo temperature. The invention predetermines the relationship between the odd harmonics and the in-vivo temperature via the discrete Langevin's function and the Fourier transformation, solves the in-vivo temperature according to the relationship without considering concentration of the magnetic nanoparticles, and effective moment as temperature varies, and thus accurately detecting the in-vivo temperature. | 1. A method for in-vivo temperature measurement, comprising steps of: (1) positioning a magnetic nano agent at an area of a measured object;(2) applying an AC excitation magnetic field to said area;(3) collecting an AC magnetization signal of said magnetic nano agent under said AC excitation magnetic field using a coil sensor and processing the AC magnetization signal via a data acquisition card;(4) detecting amplitudes C1, C3, . . . , C2n-1 of odd harmonics of said AC magnetization signal, a number of said odd harmonics n≧1; and(5) calculating in-vivo temperature T according to equation X=AY,wherein said amplitudes of said odd harmonics form a column vectorX=[C1C3⋮C2⁢n-1];wherein a coefficient matrix A is defined by expressing said AC magnetization signal via Langevin's function, and deducing an expression of said amplitudes of said odd harmonics from a Taylor series expansion of the Langevin's function, thereby obtaining said coefficient matrixA= [Ms2⁢H0a1,1⁢kMs4⁢H03a1,2⁢k3Ms6⁢H05a1,3⁢k5…Ms2⁢m⁢H02⁢m-1a1,m⁢k2⁢m-10Ms4⁢H03a2,2⁢k3Ms6⁢H05a2,3⁢k5…Ms2⁢m⁢H02⁢m-1a2,m⁢k2⁢m-1⋮⋱⋱⋱⋮⋮(0)⋱⋱Ms2⁢m⁢H02⁢m-1an-1,m⁢k2⁢m-10……⋱Ms2⁢m⁢H02⁢m-1an,m⁢k2⁢m-1], where Ms is effective magnetic moment of a magnetic nanoparticle, k is a Boltzmann's constant, H0 is an amplitude of said AC excitation magnetic field, au,v is a coefficient of an element at the uth row and the vth column of said coefficient matrix A, where u=1, 2, . . . , n, v=1, 2 . . . , m, and m is a number of Taylor's expansion terms, and m≧n;wherein a related column vector Y of said in-vivo temperature is expressed asY=[NTNT3⋮NT2⁢m-1], where T is said in-vivo temperature of said measured object, and N is magnetic nano concentration at said measured object. 2. The method for in-vivo temperature measurement of claim 1, wherein when the number of said Taylor's expansion terms m is equal to the number of said odd harmonics n, step (5) is performed by calculating said related column vector of said in-vivo temperature Y=A−1X, and further said in-vivo temperature T=2(q-p)√{square root over (Yp/Yq)}, 1≦p&lt;q≦2n−1, where Yp and Yq respectively represents the pth and the qth element of said related column vector Y of said in-vivo temperature; andwherein when the number of said Taylor's expansion terms m is greater than the number of said odd harmonics n, step (5) is performed by performing least square fitting via B=[N,T]T as a variable and the relationship between said odd harmonics and said in-vivo temperature X=AY as an objective function whereby determining said in-vivo temperature T. 3. The method for in-vivo temperature measurement of claim 1, wherein step (4) uses a digital phase-sensitive detection method to detect said amplitudes of said odd harmonics, and comprises sub-steps of: (a) sampling said AC magnetization signal M of said magnetic nano agent to obtain a discrete intensity signal M(i), where 1=1, 2 . . . , L, and L is the number of sampling points;(b) setting j=1;(c) calculating f′=(2j−1)f, where f is ... | HUAZHONG UNIVERSITY OF SCIENCE AND TECHNOLOGY | A61B005/01 G01K007/36 A61B005/05 G01K013/00 G06F017/16
US09314599 | B2 | 2016-04-19 | Pleural drainage system and method of use | 2014-09-08 | A pleural drainage system having an inflatable membrane and a method of using the system are disclosed. The pleural drainage system includes a pleural drainage catheter system. The pleural drainage catheter system includes an inflatable membrane and a drainage catheter integrally coupled to the inflation membrane, the drainage catheter defining a drainage lumen through which fluid is drawn from the pleural cavity, and an inflation lumen coupled for flow of inflation fluid to and from an interior of the inflatable membrane. The pleural drainage system further includes a suction system coupled to the drainage catheter and a fluid collector coupled to receive fluid from the drainage catheter. The pleural drainage system further includes an inflation system connected to deliver inflation fluid to the interior of the inflatable membrane. The pleural drainage system may be used to monitor an associated airleak in the pleural cavity of a patient. | 1. A pleural drainage catheter system configured to extend into a pleural cavity of a patient and to drain fluid from the pleural cavity of the patient, said pleural drainage catheter system comprising: an inflatable membrane comprising two opposed layers formed from a bio-compatible material, the inflatable membrane having at least one inflatable portion and at least one non-inflatable portion located adjacent to the inflatable portion, the non-inflatable portion having a cross-sectional thickness, the inflatable membrane having a deflated state in which the inflatable portion has a first cross-sectional dimension and an inflated state in which the inflatable portion has a second cross-sectional dimension larger than both the thickness and the first cross-sectional dimension, an external surface of the inflatable membrane defining a plurality of passages at the at least one non-inflatable portion of the membrane that facilitate the movement of fluid along the external surface for removal from the pleural cavity when the inflatable membrane is in the inflated state; anda drainage catheter integrally coupled to the inflatable membrane such that the inflatable membrane extends outwardly from the drainage catheter, the drainage catheter defining a drainage lumen, a plurality of drainage openings through which fluid is drawn into the drainage lumen from the pleural cavity, and an inflation lumen coupled for flow of inflation fluid to and from an interior of the inflatable membrane, wherein the inflatable portion defines a plurality of tubelets and the at least one non-inflatable portion defines the plurality of the passages, both the plurality of tubelets and the plurality of passages extending transversely away from the drainage catheter, the plurality of tubelets and the plurality of passages arranged alternatingly adjacent to each other with respect to a longitudinal direction of the drainage catheter. 2. The pleural drainage catheter system of claim 1, said drainage catheter further defining a delivery lumen through which a medicament can be introduced to the external surface of the inflatable membrane. 3. The pleural drainage catheter system of claim 2, wherein the inflation lumen defines the delivery lumen, and the medicament is introduced through the inflatable membrane when the inflatable membrane is pressurized via the inflation lumen. 4. The pleural drainage catheter system of claim 1, wherein the plurality of tubelets extend in a direction angled with respect to an axis of the drainage catheter. 5. The pleural drainage catheter system of claim 4, wherein the plurality of tubelets extend in a direction substantially perpendicular to an axis of the drainage catheter. 6. The pleural drainage catheter system of claim 1, wherein at least two of the plurality of tubelets have different cross-sectional areas when the inflatable membrane is in the inflated state. 7. The pleural drainage catheter system of claim 1, wherein at least two of the... | ATRIUM MEDICAL CORPORATION | A61L029/08 A61M001/00 A61M025/10 A61B005/08 A61M025/00 A61B019/00
US09314197 | B2 | 2016-04-19 | Wearable pulse oximetry device | 2012-08-26 | A pulse oximetry device that is mounted on a wrist strap and fixates an area above a distal end of the ulna with a dome shaped structure. This area is used as measuring area. The measurement is carried out by a detector positioned above the fixated area, that detects light emitted by light sources having different wave lengths that are located at a periphery of the fixated area. Hence, the reflections are measured at neither a reflection mode nor a transmission mode, but are at an angle between 20° and 160° from the emitted light. This mode, termed trans-illumination, allows achieving an excellent signal to noise ratio that for the first time enables continuous and reliable measurement of oximetry data on the wrist. | 1. A pulse oximetry device, the device comprising: at least two light sources having different wavelengths;at least one detector responsive to said different wavelengths; anda structure adapted to fixate at a distal end of the ulna at a fixated area, wherein said at least two light sources having different wavelengths and said at least one detector are fixed within, or adjacent to, said structure such that when said structure fixates at said fixated area said at least two light sources and said at least one detector are positioned adjacent to the distal end of the ulna andsaid at least one detector is positioned to measure trans-illumination via the distal end of the ulna through said fixated area, wherein said trans-illumination originates from emitted light from said at least two light sources. 2. The device of claim 1, wherein said structure is dome shaped or cone-shaped, or any shape that encompasses said fixated area. 3. The device of claim 1, wherein said at least one detector is positioned to measure said trans-illumination at an angle between about 20° and 160° relative to an incident path of said emitted light. 4. The device of claim 1, wherein said at least one detector is positioned to measure said trans-illumination at an angle between about 70° and 110° relative to an incident path of said emitted light. 5. The device of claim 1, wherein said at least two light sources are components selected from the group consisting of: LEDs having different wavelength ranges, laser diodes having different wavelengths, and a combination of LEDs and laser diodes having wavelengths outside the range of said LEDs. 6. The device of claim 1, the device further comprising: a processor configured to calculate oximetry data from said measured trans-illumination. 7. The device of claim 6, wherein said processor is further configured to obtain pulse rates and pulse waveforms usable for SPO2 calculations. 8. The device of claim 1, the device further comprising: a casing for housing said structure, said at least two light sources, and said at least one detector. 9. The device of claim 1, wherein said at least one detector is fixed within said structure and said at least two light sources are fixed adjacent to said structure. 10. The device of claim 1, wherein said at least two light sources are fixed within said structure and said at least one detector is fixed adjacent to said structure. 11. A method for measuring an oxygen level in the blood, the method comprising: fixating a structure at a distal end of the ulna at a fixated area, wherein at least two light sources having different wavelengths and at least one detector responsive to said different wavelengths are fixed within, or adjacent to, said structure such that said fixating causes the at least two light sources and the at least one detector to be positioned adjacent to the distal end of the ulna, andmeasuring the oxygen level using the device comprising measuring, by said at least one detec... | OXITONE MEDICAL LTD. | A61B005/1455 A61B005/00 A61B005/024
US09314322 | B2 | 2016-04-19 | Device and method for measuring pressure exerted on a surface | 2011-05-11 | Provided are methods and devices for measuring pressure exerted against a surface. In an aspect, the surface corresponds to the urethra and the device measures the pressure exerted against the urethra. Methods include treatment of a patient suffering urinary stress incontinence. A pressure sensor system is used to determine, pre-surgically, the minimum pressure required to alleviate incontinence. During surgery, the pressure sensor system is employed to ensure the surgical intervention provides a corresponding minimum pressure that was clinically identified. In this manner, the surgical intervention is precisely monitored and measured to insure the appropriate pressure is exerted on the urethra to alleviate stress incontinence, thereby improving surgical outcome and decreasing post-operative complications. | 1. A method for treatment of urinary stress incontinence of a patient, the method comprising the steps of: introducing a force or a pressure sensor system on a skin surface of the patient adjacent to the urethra of the patient at a first time in a non-surgical clinical setting, wherein the force or pressure sensor system comprises a force or pressure sensor;applying an application force or pressure onto the force or the pressure sensor system and the underlying urethra in the non-surgical clinical setting, wherein the application force or pressure is sufficient to temporarily alleviate a urinary stress incontinence symptom and the force or pressure sensor is positioned between the application force or pressure and the urethra;identifying a clinically-derived an alleviation output from the force or pressure sensor on the skin surface corresponding to a minimum force or pressure sufficient to alleviate the urinary stress incontinence symptom in the non-surgical clinical setting;inserting a surgical sling to support the urethra in a surgical setting;positioning the force or pressure sensor system to determine a force or pressure exerted by the surgical sling on the urethra at a second time in the surgical setting, wherein the second time in the surgical setting is after the first time in the non-surgical clinical setting;exerting a force or pressure on the urethra by generating a force or pressure on the surgical sling in the surgical setting, wherein the exerted force or pressure is detected by the force or pressure sensor; andmatching the exerted force or pressure on the urethra in the surgical setting to the clinically-derived alleviation output in the non-surgical clinical setting, thereby obtaining selecting an optimal generated force or pressure by the surgical sling in the surgical setting,wherein the optimal generated force or pressure by the surgical sling in the surgical setting at the second time is within about 20% of the clinically-derived alleviation output of the identifying step at the first time, thereby treating urinary stress incontinence of the patient. 2. The method of claim 1, wherein the force or pressure sensor system comprises: a microcontroller operably connected to the force or pressure sensor for processing the output from the force or pressure sensor; anda display operably connected to the microcontroller for displaying the processed output in real-time. 3. The method of claim 2, wherein the force or pressure sensor has a footprint area that is less than or equal to 1 cm2 or a maximum transverse length that is selected from a range that is greater than or equal to 5 mm and less than or equal to 1 cm. 4. The method of claim 1, wherein the force or pressure sensor is positioned between the sling and the urethra, further comprising the step of removing the force or pressure sensor by sliding the force or pressure sensor out from between the sling and the urethra after the sling optimal generated force is selected. 5. Th... | The Board of Trustees of the University of Illinois | A61B005/20 A61F002/00 A61B005/03 A61B005/00
US09301704 | B2 | 2016-04-05 | Magnetic resonance imaging system for non-contrast MRA and magnetic resonance signal acquisition method employed by the same | 2005-03-25 | A magnetic resonance imaging system uses a first RF coil for acquiring a magnetic resonance signal from a subject, and a device for estimating a cardiac phase of the subject based on the magnetic resonance signal acquired by the first RF coil. The first RF coil, for example, can be an RF coil exclusive to cardiac phase estimation. The magnetic resonance imaging system also uses a second RF coil for acquiring a magnetic resonance signal based on the estimated cardiac phase, and a device for reconstructing a magnetic resonance image of the subject based on the magnetic resonance signal acquired by the second RF coil. Thus, MRA can be performed by estimating a cardiac phase. | 1. A magnetic resonance imaging (MRI) system comprising: a first radio frequency (RF) coil adapted for coupling to a first anatomical portion of a subject and for acquiring a first magnetic resonance (MR) signal from the first anatomical portion, the first MR signal being acquired by a measuring scan using a phase contrast technique;second RF coil adapted for coupling to a second anatomical portion which is different from the first anatomical portion and for acquiring a second MR signal from the second anatomical portion, the second MR signal being acquired by a non-contrast MRA imaging scan; andone or more computers configured to:measure blood flow speed of the subject corresponding to each of plural cardiac phases of the subject using the first MR signal acquired by the first RF coil;estimate a cardiac phase of the subject based on the measured blood flow speed;image the subject using the non-contrast MRA imaging scan at the estimated cardiac phase; andreconstruct a magnetic resonance image of the subject based on the second MR signal acquired by the non-contrast MRA imaging scan using the second RF coil. 2. The magnetic resonance imaging system according to claim 1, wherein said first RF coil is provided in a vicinity of said second RF coil. 3. The magnetic resonance imaging system according to claim 1, wherein said first RF coil is adapted to be arranged on a chest of said subject. 4. The magnetic resonance imaging system according to claim 1, wherein said first RF coil is adapted to be arranged on an arm of said subject. 5. The magnetic resonance imaging system according to claim 1, wherein acquisition of said magnetic resonance signal with said first RF coil, and acquisition of said magnetic resonance signal with said second RF coil, are performed alternately. 6. The magnetic resonance imaging system according to claim 1, wherein acquisition of said magnetic resonance signal with said first RF coil, and acquisition of said magnetic resonance signal with said second RF coil are performed in parallel. 7. The magnetic resonance imaging system according to claim 1, wherein a monitoring scan is performed to monitor a blood flow speed prior to the non-contrast MRA imaging scan, and the non-contrast MRA imaging scan is started when the blood flow speed monitored by the monitoring scan matches a blood flow speed corresponding to the cardiac phase determined by the data. 8. The magnetic resonance imaging system according to claim 1, wherein said configured one or more computers further configured to: acquire a magnetic resonance signal during a preparatory scan at a plurality of time phases of said subject;produce a plurality of preparatory images from the magnetic resonance signal obtained by said preparatory scan;designate at least one image in said plurality of preparatory images; andacquire an MRI signal from the subject at a cardiac phase determined by the acquired MRI data and a blood flow speed corresponding to the designated image. 9... | KABUSHIKI KAISHA TOSHIBA TOSHIBA MEDICAL SYSTEMS CORPORATION | A61B005/05 A61B005/055
US09310207 | B2 | 2016-04-12 | Position determination system | 2011-10-20 | A position determination system is provided comprising one or more fixed base units and one or more mobile units, wherein the system is arranged to determine the horizontal position of a mobile unit based on the proximity of said mobile unit to at least one base unit and wherein the system is arranged to determine the height of said mobile unit based on the air pressure sensed at the mobile unit and the air pressure sensed at one or more of the base units. The use of pressure sensors to determine height reduces the complexity of the infrastructure required for 3D positioning. The invention finds particular benefit in patient care and monitoring environments and in object tracking and inventory systems. The invention also extends to mobile units for use in the system, intelligent buildings fitted with the system and to methods of determining the position of mobile units. | 1. A position determination system comprising one or more fixed base units and one or more mobile units, wherein the system is arranged to determine the position in the horizontal plane of a mobile unit using ultrasound and based on the proximity of said mobile unit to at least one base unit and wherein the system is arranged to determine the height of said mobile unit based on the air pressure sensed at the mobile unit and the air pressure sensed at one or more of the base units. 2. The position determination system as claimed in claim 1, wherein the system comprises a plurality of base units and wherein the system is arranged to determine a reference air pressure based on an average of the air pressures sensed at each of the plurality of base units. 3. The position determination system as claimed in claim 1, wherein the system comprises at least one height reference base unit and wherein the system is arranged such that when a mobile unit is determined to be within a certain proximity of said height reference base unit the system determines that the mobile unit is at a predetermined mobile unit reference height. 4. The position determination system as claimed in claim 3, wherein in response to said proximity determination, the system instructs the mobile unit to perform a calibration based on the mobile unit reference height. 5. The position determination system as claimed in claim 1, wherein the system comprises a height calibration zone, said height calibration zone comprising a plurality of base units positionally arranged so as to be capable of determining the height of a mobile unit based on the proximity of said mobile unit to each of said plurality of base units. 6. The position determination system as claimed in claim 5, wherein in response to said height determination, the system instructs the mobile unit to perform a calibration based on the determined height. 7. The position determination system as claimed in claim 1, wherein the system is arranged to raise an alarm based on one or more criteria being met by a mobile unit. 8. The position determination system as claimed in claim 7, wherein one criterion is based on the current height of said mobile unit. 9. The position determination system as claimed in claim 7, wherein one criterion is based on a detected change in height of said mobile unit. 10. The position determination system as claimed in claim 7, wherein the alarm is arranged to indicate an identification of said mobile unit and a current position of said mobile unit. 11. The position determination system as claimed in claim 7, wherein the alarm criteria depend on the current position of said mobile unit. 12. The position determination system as claimed in claim 1, wherein said base unit and said mobile unit are arranged to communicate via ultrasound. 13. The position determination system as claimed in claim 1, wherein said base unit and said mobile unit are arranged to communicate via radio communication. 14. Th... | Sonitor Technologies AS | G08B021/00 G01C021/00 H04W064/00 H04W048/04 A61B005/11 A61B005/00 G01C005/06 G01C021/20 G01S005/00 G01S005/02 G08B021/04 G08B021/18
US09307938 | B2 | 2016-04-12 | Controlling transfer of objects affecting optical characteristics | 2012-11-27 | An implantable product such as an article, device, or system can include analyte and non-analyte containers in parts that can be operated as optical cavities. The product can also include fluidic components such as filter assemblies that control transfer of objects that affect or shift spectrum features or characteristics such as by shifting transmission mode peaks or reflection mode valleys, shifting phase, reducing maxima or contrast, or increasing intermediate intensity width such as full width half maximum (FWHM). Analyte, e.g. glucose molecules, can be predominantly included in a set of objects that transfer more rapidly into the analyte container than other objects, and can have a negligible or zero rate of transfer into the non-analyte container; objects that transfer more rapidly into the non-analyte container can include objects smaller than the analyte or molecules of a set of selected types, including, e.g., sodium chloride. Output light from the containers accordingly includes information about analyte. | 1. An article comprising: first and second parts; each of the first and second parts including a respective container and being configured to form an optical device comprising a first light reflective component having a first reflective surface that is at least partially reflective and a second light reflective component having a second reflective surface that is at least partially reflective arranged to face the first reflective surface, the optical device having a light-transmissive region that is at least partially bounded by the first and second reflective surfaces of the light-reflective components, the light-reflective components and the light-transmissive region configured to reflect light more than once across the light-transmissive region, the first light reflective component configured to allow input light to enter the light-transmissive region through the first light reflective surface; and one or both of the first light reflective component and the second light reflective component configured to allow output light to exit the light-transmissive region through the one or both of the first light reflective surface and the second light reflective surface, the optical device having a respective optical spectrum characteristic that can be affected by presence of spectrum-affecting objects in the container; the optical spectrum characteristic providing the output light in response to the input light in a set of optical modes providing higher intensity light in some photon energy subranges relative to light in other photon energy subranges, the modes spaced apart as a function of photon energy, the respective container having a respective set of one or more bounding regions through which objects in fluid can transfer between the container's interior and exterior; andfirst and second fluidic components that control transfer of objects in fluid through the respective bounding regions of the first and second parts, respectively; the first fluidic component permitting transfer of a first set of the spectrum-affecting objects into the light transmissive region of first container at a more rapid rate than spectrum-affecting objects not in the first set; the second fluidic component permitting transfer of a second set of the spectrum-affecting objects into the light transmissive region of the second container at a more rapid rate than spectrum-affecting objects not in the second set; the first and second sets of spectrum-affecting objects both including a shared subset; the first set including a non-shared subset that the second set does not include; objects that are instances of an analyte type being predominantly in the non-shared subset. 2. The article of claim 1, further comprising: a third part that is configured as a reference optical device with a respective optical spectrum characteristic; in operation, spectrum-affecting objects in fluid not transferring into the third part. 3. The article of claim 2 in which the third part is between th... | PALO ALTO RESEARCH CENTER INCORPORATED | A61B005/1455 A61B005/1459 A61B005/145 G01N021/03 G01N021/85 G01N021/39
US09305456 | B2 | 2016-04-05 | Wireless sensor reader | 2013-04-09 | A wireless sensor reader is provided to interface with a wireless sensor. The wireless sensor reader transmits an excitation pulse to cause the wireless sensor to generate a ring signal. The wireless sensor reader receives and amplifies the ring signal and sends the signal to a phase-locked loop. A voltage-controlled oscillator in the phase-locked loop locks onto the ring signal frequency and generates a count signal at a frequency related to the ring signal frequency. The voltage-controlled oscillator is placed into a hold mode where the control voltage is maintained constant to allow the count signal frequency to be determined. | 1. A method of obtaining a measurement from a remote location, the method comprising: transmitting a plurality of excitation pulses each at a predetermined frequency to a wireless sensor wherein said predetermined frequency is determined during a period of time when said wireless sensor is not being sampled wherein each excitation pulse is transmitted at the predetermined frequency;receiving a signal from said wireless sensor in response to said plurality of excitation pulses;sampling and holding said received signal; andascertaining the frequency of said received signal;wherein said wireless sensor is configured to change its resonant frequency in proportion to at least one sensed parameter. 2. The method of claim 1 further comprising generating a count signal at a frequency to match the frequency of said signal from said wireless sensor. 3. The method of claim 2, wherein said count signal is generated by a voltage controlled oscillator. 4. The method of claim 2, wherein the frequency of said count signal is an integer multiple of said ring signal frequency. 5. The method of claim 1, wherein said wireless sensor is a passive sensor. 6. The method of claim 5, wherein said wireless sensor comprises at least one inductor and at least one capacitor. 7. The method of claim 6, wherein at least one of said at least one inductor and said at least one capacitor changes its value in response to said at least one sensed parameter. 8. The method of claim 1, wherein each of said excitation pulses is a different frequency. 9. The method of claim 1, wherein each of said excitation pulses is a radio frequency (RF) pulse. 10. The method of claim 1, wherein said signal from a wireless sensor is a ring signal. 11. A method of obtaining a measurement from a remote location, the method comprising: transmitting a plurality of excitation pulses to a wireless sensor, wherein said plurality of excitation pulses are spaced apart at fixed time intervals, wherein a frequency of each of said excitation pulses is determined during a period of time when the wireless sensor is not being sampled wherein each excitation pulse is transmitted at the frequency determined during a period of time when the wireless sensor is not being sampled;receiving a signal from said wireless sensor in response to said plurality of excitation pulses;sampling and holding said received signal; andascertaining the frequency of said received signal;wherein said wireless sensor is configured to change its resonant frequency in proportion to at least one sensed parameter. 12. The method of claim 11, wherein said fixed time intervals are equal to one another. 13. The method of claim 11, wherein each of said excitation pulses is transmitted at a predetermined frequency. 14. The method of claim 11, wherein said wireless sensor is a passive device. 15. The method of claim 11 further comprising generating a count signal at a frequency to match the frequency of said signal from said wireless sen... | Endotronix, Inc. | G08B023/00 G08C019/06 G08B021/00 G01R027/04 G01N027/416 G08C017/02 A61B005/00 A61B005/0215
US09305395 | B2 | 2016-04-05 | Dental imaging apparatus | 2011-02-02 | The invention relates to a dental imaging apparatus which includes an x-ray imaging means and at least one color camera for photographing the face of a patient positioned at the imaging station of the apparatus, which at least one color camera is arranged to image the patient's face positioned at the patient support station from different directions, and means arranged into functional connection with said at least one color camera for creating a virtual three-dimensional texture model of the patient's face. | 1. A dental imaging apparatus, which apparatus includes a support construction (11, 13) for supporting a structure supporting imaging means (14),at least one imaging station (18) for placing a patient to the apparatus for imaging,in which apparatus the imaging means includes at least an x-ray source (15) and a means for receiving x-ray image information (21), which have been arranged in the apparatus in such a way with respect to said imaging station (18) that the x-ray source (15) and the means for receiving x-ray image information (21) can be positioned at opposite sides of the imaging station (18) such that a beam generated by the x-ray source (15) can be aligned to go through said imaging station (18) and towards said means for receiving x-ray image information (21),a control system for controlling operations of the imaging apparatus anda means integrated with the imaging apparatus or arranged into functional connection with it for processing information detected at the receiver of x-ray image information (21), characterized in thatthe apparatus includes at least one lighting structure (23) to illuminate the patient's face positioned at the imaging station (18) and said control system includes a means for controlling said lighting structure (23) to produce pulsed white light and/or to produce light of different colours, the apparatus further including a means for photographing (22) a patient's face and/or for producing a moving picture of the patient's face from at least two directions while the patient is positioned at said imaging station (18), said means for photographing forming a module with said means for receiving x-ray image information (21) which means comprises at least one colour camera (22) the location of which with respect to said imaging station is arranged changeable and/or at least two colour cameras being arranged to image the patient's face positioned at the patient support station (18) from different directions, and a means arranged into functional connection with said at least one colour camera (22) forprocessing the image information acquired when imaging the patient's face to create a virtual three-dimensional texture model of the patient's face, and/or forcombining the image information detected by said at least one colour camera (22), or the three-dimensional texture model created from it, to a surface model of the patient's face to create a virtual three-dimensional texture model of the patient's face. 2. The imaging apparatus according to claim 1, characterized in that the apparatus includes a means for creating a virtual model which comprises x-ray image information at least from a portion of the bones and/or teeth of the patients cranial area integrated with said virtual three-dimensional texture model produced of the patients face. 3. The imaging apparatus according to claim 1, characterized in that the control system of the apparatus comprises a means for implementing the x-ray imaging and the imaging of the p... | PLANMECA OY | A61B006/00 G06T017/00 A61B005/00 A61B005/107 A61B006/03 A61B006/14
US09323868 | B2 | 2016-04-26 | Multi-activity platform and interface | 2013-01-18 | A multi-activity system may be configured to receive, upload, synchronize and process data for a variety of different activity types and/or recorded using multiple types of activity monitoring devices. In one example, an application interface may be defined with a multiple functions that are each useable by various types of devices and for processing multiple types of data. Additionally or alternatively, data for different activity types and/or recorded using different types of monitoring devices may be processed differently. Synchronization of data may further be handled on a device-by-device basis, device-type basis and/or activity-type basis using various tracking parameters. | 1. A system comprising: a processor; anda memory storing computer readable instructions that, when executed, cause the system to: provide an application interface configured to facilitate uploading and downloading of physical activity data, wherein the application interface includes one or more functions configured to be invoked for a plurality of types of activity monitoring devices used by a user and for a plurality of types of physical activity performed by the user;receive physical activity data from at least one of a plurality of activity monitoring devices, each activity monitoring device including a sensor configured to measure physical activity data of the user, wherein the received physical activity data includes at least one of: physical activity data from a plurality of types of activity monitoring devices and physical activity data for a plurality of types of physical activity; andstore the physical activity data including categorizing the received physical activity data based on at least one of: type of activity monitoring device used and type of physical activity performed, wherein storing the physical activity data includes: storing, in a first storage area, a first portion of the physical activity data corresponding to at least one of: a first type of activity monitoring device and a first type of physical activity performed;storing, in a second storage area, a second portion of the physical activity data corresponding to at least one of: a second type of activity monitoring device and a second type of physical activity performed;storing a first synchronization offset and a third synchronization offset for the first storage area; andstoring a second synchronization offset and a fourth synchronization offset for the second storage area,wherein the first and second synchronization offsets specify a respective point at which synchronization of the respective first and second portions of the physical activity data is to begin, andwherein the third and fourth synchronization offsets are configured to specify a synchronization point for a first device while the first and second synchronization offsets are configured to specify their respective synchronization points for a second device; anddisplay, by a display unit, a synchronized data display including at least one of: (a) the first portion of the physical activity data modified by the first synchronization offset and the second portion of the physical activity data modified by the second synchronization offset; and (b) the first portion of the physical activity data modified by the third synchronization offset and the second portion of the physical activity data modified by the fourth synchronization offset. 2. The system of claim 1, wherein the system is further caused to: generate a first set of metrics for a first portion of the received physical activity data, wherein the first portion of the received physical activity data corresponds to at least one of: a first type of physica... | Nike, Inc. | G06F017/40 A61B005/11 G06F019/00 A61B005/00
US09307943 | B2 | 2016-04-12 | Biological information processing device | 2012-06-29 | A method for determining an appropriateness of a calculated pulse rate is provided. In a pulse rate monitor, a pulse rate calculation part calculates the pulse rate of the test subject based on the result detected by a pulse wave sensor. Then, a pulse rate difference calculation part calculates a difference (pulse rate difference) between a reference pulse rate and a calculated pulse rate, and a deviation degree is determined based on the pulse rate difference. Also, a SN ratio calculation part calculates a SN ratio of a pulse wave signal detected by the pulse wave sensor, and a reliability of the calculation result in the pulse rate calculation part is determined based on the SN ratio. Then, a pulse rate appropriateness judgment part determines an appropriateness of the calculated pulse rate based on the pulse rate difference (deviation degree) and the SN ratio (reliability). | 1. A biological information processing device comprising: a processor configured tocalculate a pulse rate of a test subject,judge a deviation degree between a predetermined reference pulse rate and a calculated pulse rate,judge, based on a reliability judgment reference, a reliability of a calculated result on the calculated pulse rate, andjudge an appropriateness of the calculated pulse rate based on the deviation degree and the reliability,the reliability judgment reference being set in accordance with the deviation degree that has been judged,the deviation degree including a first pulse range and a second pulse range each of which indicates a scale of a deviation between the predetermined reference pulse rate and the calculated pulse rate, the second pulse range being greater than the first pulse range,the reliability judgment reference including at least two predetermined reliability conditions that are different from each other,wherein the processor is further configured such that when the scale of a deviation is within the first pulse range, the processor determines that the calculated pulse rate is appropriate when a fewer number of the predetermined reliability conditions are satisfied than when the scale of a deviation is within the second pulse range. 2. The biological information processing device according to claim 1, wherein the reliability judgment reference further includes at least two reliability judgment values that are different from each other, and a reliability judgment value that the processor uses to determine the appropriateness of the calculated pulse rate when the scale of a deviation is within the first pulse range is smaller than a reliability judgment value that the processor uses to determine the appropriateness of the calculated pulse rate when the scale of a deviation is within the second pulse range. 3. The biological information processing device according to claim 2, wherein the processor is configured to judge the appropriateness of the calculated pulse rate based on the number of times affirmative judgment when the scale of the deviation is within the second pulse range. 4. The biological information processing device according to claim 2, wherein the processor is further configured to detect a body motion of the test subject,judge a frequency of a cyclic body motion of the test subject by using a detection result on the body motion that has been detected, andjudge whether a predetermined frequency condition is satisfied, the predetermined frequency condition indicates that the frequency of the cyclic body motion of the test subject is away from the frequency of the calculated pulse rate, the appropriateness of the calculated pulse rate is judged by using the determination result on whether the predetermined reliability condition is satisfied and a determination result on whether the predetermined frequency condition is satisfied when the scale of the deviation is within the second pulse range. 5. The biol... | Seiko Epson Corporation | A61B005/02 A61B005/00 A61B005/024 A61B005/11
US09324145 | B1 | 2016-04-26 | System and method for detection of transitions in an image stream of the gastrointestinal tract | 2014-08-08 | A system and method for detecting a transition in a stream of images of a gastrointestinal (GI) tract may include selecting images from an in-vivo image stream; calculating a segment score for each selected image indicating in which segment of the GI tract the image was captured; applying a smoothing function on the scores; detecting a global step in the smoothed segment score signal indicating a substantial change in a parameter calculated based on segment score signal values of the segment score signal values; detecting a local step indicating a substantial change in a parameter calculated based on segment score signal values of a predetermined interval of the of the segment score signal values; combining the local step and the global step; and determining a point of transition in the stream from one anatomical segment to another, the point of transition correlating to the combined step. | 1. A computer-implemented method for detecting a transition in a stream of in-vivo images of a gastrointestinal (GI) tract, the method comprising: receiving an in-vivo image stream from an in vivo imaging device;selecting a subset of images from the image stream for analysis;calculating a segment score for each selected image, the segment score indicating in which anatomic segment of the GI tract the image was captured;applying a smoothing function on the segment scores of the selected images to obtain a smoothed segment score signal;detecting a global step in the smoothed segment score signal, said global step indicating a substantial change in a parameter calculated based on the segment score signal values;detecting a local step in the smoothed segment score signal, said local step indicating a substantial change in a parameter calculated based on segment score signal values of a predetermined interval of the selected images from the image stream;combining the local step and the global step to obtain a combined step; anddetermining a point of transition in the image stream from one anatomical segment to another, the point of transition correlating to the combined step. 2. The method of claim 1 comprising calculating a feature vector for each selected image, the feature vector based on: a villi score, the villi score corresponding to an amount of villi texture found in a selected image; a content score, the content score corresponding to the probability that the image depicts intestinal contents; and a white score, the white score corresponding to pixels in the image which are substantially white. 3. The method of claim 1 comprising: detecting a bubble sequence in the image stream, the bubble sequence corresponding to a sequence of images, wherein each image of the sequence contains at least a certain predetermined amount of bubbles; anddetermining a corrected point of transition according to the detected bubble sequence. 4. The method of claim 3 comprising: detecting a low segment score sequence, the low segment score sequence including a sequence of images which received a low segment score value relative to images in their vicinity;detecting an intersection of the bubble sequence and the low segment score sequence; anddetermining the middle of the bubble sequence as a corrected point of transition in the image stream. 5. The method of claim 1 wherein the transition in the image stream is from the small bowel to the colon. 6. The method of claim 1 comprising determining a noisiness level of the segment score signal, the noisiness level correlating to the reliability of the segment score signal for determining a point of transition in the image stream. 7. The method of claim 6 comprising, if the noisiness level of the segment score signal is above a predetermined threshold: calculating a tissue area score for each selected image to obtain a tissue area score signal, the tissue area score per image indicating an amount of tissue which is c... | GIVEN IMAGING LTD. | G06T007/00 A61B001/04 A61B005/06 A61B019/00 G06K009/00
US09314202 | B2 | 2016-04-19 | Method for analyzing nerve fiber distribution and measuring normalized evoked compound action electric potential | 2013-08-30 | A method for analyzing nerve fibers distribution is provided, including inputting a stimulation signal into a nerve tissue through at least two sensing and conducting electrodes, applying a stimulation signal ratio to control the stimulation signal using an electric current steering technique to electrically stimulate a plurality of nerve fibers within a plurality of stimulations areas of the nerve tissue; receiving a plurality of evoked compound action potentials (ECAP) using at least two sensing and conducting electrodes due to the nerve fibers electrically stimulated and computing a distance between the nerve fiber and the conducting electrodes including eliminating non-ideal effect caused by an electric potential attenuation factor, wherein the electric potential attenuation factor is a function of the distance between each of the conducting electrodes and the nerve tissue; and integrating and comparing the received ECAPs and analyzing the nerve fibers distribution of the nerve tissue. | 1. A method for analyzing nerve fibers distribution using a plurality of sensing and conducting electrodes on the surrounding of or inside a nerve tissue, comprising the steps of: (1) inputting a stimulation signal into the nerve tissue through at least two of the plurality of sensing and conducting electrodes, and applying a stimulation signal ratio to control the stimulation signal using an electric current steering technique to form at least one of a plurality of stimulation areas in the nerve tissue and to form at least one of a plurality of evoked compound action electric potentials (ECAPs) corresponding to at least one of the plurality of stimulation areas based on the stimulation signal ratio;(2) receiving at least two of the plurality of ECAPs using at least one of the plurality of sensing and conducting electrodes; and(3) computing a distribution angle corresponding to each of the plurality of sensing and conducting electrodes that are not used for inputting a voltage signal into the nerve tissue based on an electric potential attenuation factor, the voltage signal and the plurality of ECAPs, integrating and comparing the received at least two of the plurality of ECAPs to analyze the nerve fibers distribution in the nerve tissue based on the electric potential attenuation factor, a relative distribution of at least one of the plurality of sensing and conducting electrodes and a distance between a nerve fiber and at least one of the plurality of sensing and conducting electrodes within at least one of the plurality of stimulation areas. 2. The method of claim 1, wherein the nerve fibers distribution is obtained based on a distance between the nerve fiber and at least one of the plurality of sensing and conducting electrodes inputted by an electric current steering device and a distance between the nerve fiber and the other one of the plurality of sensing and conducting electrodes. 3. The method of claim 1, wherein a virtual electrode is formed between at least two of the plurality of sensing and conducting electrodes corresponding to the stimulation signal ratio for inputting an electric current. 4. The method of claim 1, wherein step (3) further comprises step (3-1) of: inputting the stimulation signal into the nerve tissue through one of the plurality of sensing and conducting electrodes and measuring at least one of the plurality of ECAPs through the other one of the plurality of sensing and conducting electrodes based on the electric potential attenuation factor, the relative distribution of at least one of the plurality of sensing and conducting electrodes and the distance between the nerve fiber and at least one of the plurality of sensing and conducting electrodes within at least one of the plurality of stimulation areas. 5. The method of claim 1, wherein the plurality of sensing and conducting electrodes are spherical sensing and conducting electrodes, and the electric potential attenuation factor is inversely proportional to ... | National Chiao Tung University | A61B005/00 A61B005/04 A61N001/05 A61N001/36
US10349888 | B2 | 2019-07-16 | Wearable electroencephalography device and methods of use thereof | 2014-10-08 | The invention provided herein relates to a wearable medical device and methods of use thereof for monitoring brain signals by electroencephalography technology in critically ill subjects suspected of having abnormal brain wave patterns including but not limited to electrographic seizures, spike and waves, periodic discharges and rhythmic delta activity. | 1. A method of using an electroencephalography (EEG) device in a diagnostic manner on a subject by a user without adhering one or more electrodes to the subject, comprising: providing a finger element for mounting on a finger of a user;providing a sensor element on the finger element, the sensor element being releasably applicable by the finger element to at least a contact surface of the subject,the sensor element having at least an electrode for sensing EEG signals through the contact surface from the subject,the sensor element being removable from the contact surface after sensing the EEG signals, andthe sensor element including at least a preamplifier component for processing the sensed EEG signals;providing a signal-processing element apart from the finger element and operably connected to the sensor element for processing the sensed EEG signals received from the sensor element, andproviding an analysis and display element apart from the finger element and operably connected to the signal-processing element for receiving processed sensed EEG signals from the signal-processing element, for analyzing the processed sensed EEG signals, and for displaying analysis results,whereby the EEG device is usable in a diagnostic manner by the user who uses the finger element to apply the sensor element to at least a contact surface of the subject for sensing the EEG signals of the subject and who also uses the finger element to remove the sensor element from the subject, the sensor element including at least a preamplifier component for processing the sensed EEG signals, which are transmitted to the signal-processing element apart from the finger element for processing, and to the analysis and display element for analyzing and display of the analyzed results. | - | A61B005/00 A61B005/0478
US09645212 | B2 | 2017-05-09 | Fiber tractography using entropy spectrum pathways | 2015-10-21 | A method for fiber tractography processes multi-shell diffusion weighted MRI data to identify fiber tracts by calculating intravoxel diffusion characteristics from the MRI data. A transition probability is calculated for each possible path on the lattice, with the transition probability weighted according the intravoxel characteristics. Entropy is calculated for each path and the paths are ranked according to entropy. A geometrical optics algorithm is applied to the entropy data to define pathways, which are ranked according to their significance to generate a map of the pathways. | 1. A method for fiber tractography, comprising: acquiring, via an imaging system, diffusion weighted MRI data comprising a plurality of voxels, wherein the plurality of voxels defines a lattice, each voxel connected by a path;inputting the MRI data into a computer processor having instructions stored therein for causing the computer processor to execute the steps of: calculating intravoxel diffusion characteristics from the MRI data;calculating a transition probability for each path on the lattice, wherein the transition probability is weighted according the intravoxel characteristics;calculating an entropy for each path;ranking the paths between two voxels according to entropy to determine a maximum entropy;calculating a connection between a global structure of the probability with a local structure of the lattice by applying the Fokker-Planck equation to one or more highest ranked paths, wherein potential equals entropy;calculating a location and direction of one or more fiber tracts by applying geometric optics algorithms to the results of the Fokker-Planck equation; andgenerating an output comprising a display corresponding to the one or more fiber tracts. 2. The method of claim 1, wherein the Fokker-Planck equation is ∂tP+∇·(LP∇S)=∇·D∇P, where P is probability=P0+P1, S is the entropy, D is a diffusion coefficient, and L is a local diffusion tensor, where L=κD, where κ is the Onsager coefficient. 3. The method of claim 1, where the geometric optics algorithms compriseⅆrⅆt=2VR⁢∫[X⁡(k·X)+2⁢kY⁡(Y⁢k2-Z)]⁢ⅆR⁢⁢andⅆkⅆt=-2VR⁢∫[(k·X)⁢∇(k·X)+(k2⁢Y-Z)⁢(k2⁢∇Y-∇Z)]⁢ⅆR,where r is the location, R is displacement, k is the direction, t is time, X=∇P0(2+ln P0)+∇(P0(1+ln P0)), Y=P0(1+ln P0), and Z=∇·∇P0(2+ln P0). 4. A method for fiber tractography, comprising: acquiring, via an imaging system, diffusion weighted MRI data comprising a plurality of voxels, wherein the plurality of voxels defines a lattice, each voxel connected by a path;inputting the MRI data into a computer processor having instructions stored therein for causing the computer processor to execute the steps of: calculating intravoxel diffusion characteristics from the MRI data;calculating a transition probability for each path on the lattice, wherein the transition probability is weighted according the intravoxel characteristics;calculating an entropy for each path;ranking the paths between two voxels according to entropy to determine a maximum entropy;calculating a connection between a global structure of the probability with a local structure of the lattice for one or more highest ranked paths;determining one or more fiber tracts corresponding to the highest ranked paths using ray tracing, wherein potential equals entropy; andgenerating an output comprising a display corresponding to the one or more fiber tracts. 5. The method of claim 4, wherein calculating a connection comprises applying the relationship ∂tP+∇·(LP∇S)=∇·D∇P to the one or more highest ranked paths, where P is probabi... | The Regents of the University of California | G06K009/00 G01R033/48 A61B005/055 A61B005/00 G01R033/563 G06T007/00
US11135012 | B2 | 2021-10-05 | Method and system for image processing to determine patient-specific blood flow characteristics | 2015-12-30 | Embodiments include a system for determining cardiovascular information for a patient. The system may include at least one computer system configured to receive patient-specific data regarding a geometry of the patient's heart, and create a three-dimensional model representing at least a portion of the patient's heart based on the patient-specific data. The at least one computer system may be further configured to create a physics-based model relating to a blood flow characteristic of the patient's heart and determine a fractional flow reserve within the patient's heart based on the three-dimensional model and the physics-based model. | 1. A method for hemodynamic analysis of cerebral vessels, comprising: obtaining medical image data of a patient's cerebral vessel;extracting a geometric solid model of the patient's cerebral vessel from the obtained medical image data, the geometric solid model of the patient's cerebral vessel including an outer surface of the patient's cerebral vessel, at least one of a plaque or a vessel luminal surface of the patient's cerebral vessel, and information regarding an orientation of the patient's cerebral vessel;coupling a computational fluid dynamics (CFD) and a computational solid mechanics (CSM) simulation based on the extracted geometric solid model of the patient's cerebral vessel;using the coupled computational fluid dynamics (CFD) and computational solid mechanics (CSM) simulations to perform a three-dimensional cerebral blood flow simulation through the extracted geometric solid model of the patient's cerebral vessel, wherein: the three-dimensional cerebral blood flow simulation includes a simulation of blood flow in contact with one or both of the plaque luminal surface or the vessel luminal surface; andperforming the three-dimensional cerebral blood flow simulation includes computing an output indicative of an effect on the cerebral blood flow due to a change in the orientation of the patient's cerebral vessel caused by a postural change by the patient; andgenerating a visualization of the three-dimensional cerebral blood flow simulation or a visualization of the computed output of the three-dimensional cerebral blood flow simulation. 2. The method of claim 1, wherein the step of extracting a geometric solid model of a patient's cerebral vessel from the obtained medical image data comprises: detecting a start point and an end point of a vessel segment in the obtained medical image data;extracting a centerline of the patient's cerebral vessel between the start point and the end point;generating a volume by assembling 2D cross section images extracted along the centerline; andsegmenting the patient's cerebral vessel in the volume. 3. The method of claim 2, wherein the step of extracting a centerline of the patient's cerebral vessel between the start point and the end point comprises: identifying a path between the start point and the end point;segmenting the patient's cerebral vessel based on image intensities along the path; andextracting the centerline of the segmented cerebral vessel. 4. The method of claim 1, wherein the step of performing the three-dimensional cerebral blood flow simulation through the extracted geometric solid model of the patient's cerebral vessel further comprises: pre-processing the geometric solid model of the patient's cerebral vessel to generate a computational CFD mesh and a computational CSM mesh;performing CFD simulation on the CFD mesh to calculate simulated velocity and pressure of the blood flow through the patient's cerebral vessel based on simulated deformations of the patient's cerebral vessel; andp... | HeartFlow, Inc. | G06F017/10 G16B045/00 A61B034/10 A61B034/00 G16B005/00 G06T007/70 G06T007/73 G06T007/11 G06T007/12 G06T007/13 G06T007/149 G06T007/62 A61B005/02 A61B006/00 G16H010/60 G16H050/30 G16H050/50 G06F030/20 G06F030/23 G16H070/00 A61B005/026 G06G007/60 A61B005/00 A61B005/029 A61B006/03 A61B008/06 A61B008/08 G01R033/563 A61B005/107 G06T007/00 G06T017/00 G06K009/00 G06K009/62 A61B005/021 A61B005/024 A61B005/22 G06K009/46 G06T007/20 G06T011/00 G06T011/20 A61M005/00 G06K009/52 A61B005/055 A61B005/11 G06T017/20 G06T015/10 G06T011/60 G06T007/60 A61B008/02 A61B008/04 G01R033/56 G16H030/20 G16H030/40 G16H010/40 G16H050/70 A61B090/00 G06T007/10
US10973453 | B2 | 2021-04-13 | Hand held smell test | 2014-04-01 | A hand held olfactory tester includes an elongated housing (12) with an opening at its forward end (30) thereof. An odorant chamber (22) located within the housing moveable axially between a forward (FIG. 4) and a backward position (FIG. 5). A wick (34) extends from the odorant chamber forwardly into a nozzle (32) carried at the forward end of the chamber. A thumb collar (24) located around the outside of the housing allows to move the odor chamber and nozzle forwardly. The forward end of the wick exposed to outside through the opening when moved forward so that vapors from the odorant can be smelled by a patient. O-rings (40, 42) seal the nozzle from the outside when in backward position to prevent vapors from escaping. An elongated spring (28) biases the odorant chamber and nozzle backwardly into its rear sealed position when the thumb collar is released. | 1. A hand held olfactory tester comprising: an elongated housing having a forward portion and a rear portion, the forward portion including an opening adjacent the forward most end thereof;a single odorant chamber located within said forward portion and containing an odorant therein, said single odorant chamber having a nozzle at the forward end thereof and being moveable axially between a forward position and a backward position within said housing;a wick having a rear end located within said odorant chamber and a forward end extending forwardly thereof into said nozzle;means for moving said odorant chamber along with said wick between said forward and backward positions, said moving means including a thumb engagable member located on the exterior of said housing intermediate the ends thereof and is engagable by a person holding said housing;spring means for biasing said odorant chamber backwardly into its backward position;said forward end of said wick being exposed to the outside of said housing through said nozzle and through said opening in said housing when said odorant chamber and said wick are moved into their forward position so that vapors from the odorant that had been wicked to the forward end of said wick can be smelled by a patient, andmeans for sealing the forward end of said wick from the outside of said housing when said wick is in its backward position to prevent vapors from escaping from said housing, said sealing means including an O-ring located between the forward end of said nozzle and said forward most end of said housing. 2. The hand held olfactory tester as claimed in claim 1 wherein said nozzle includes an outer cylindrical wall and a plurality of openings in said cylindrical wall. 3. The hand held olfactory tester as claimed in claim 2 wherein said O-ring is carried by said nozzle. 4. The hand held olfactory tester as claimed in claim 3 including a second O-ring carried by said nozzle, one of said O-rings being located forward of said plurality of openings and the other of said O-rings being located rearwardly of said plurality of openings. 5. The hand held olfactory tester as claimed in claim 1 wherein said spring means includes an elongated spring located primarily in said rear portion of said housing. 6. The hand held olfactory tester as claimed in claim 1 wherein said thumb engagable member includes a collar surrounding said housing. 7. The hand held olfactory tester as claimed in claim 1 wherein said forward end of said wick includes means for increasing the surface area thereof to ensure that sufficient odor vapors are released. 8. The hand held olfactory tester as claimed in claim 7 wherein said means for increasing includes a plurality of grooves formed in said forward end of said wick. | Sensonics, Inc. | A61B005/00 A61L009/12 G01N033/00 A61M015/08 A61M015/06
US20160106327 | A1 | 2016-04-21 | APPARATUS AND METHOD FOR ACQUIRING BIO-INFORMATION | 2015-10-15 | An apparatus for acquiring bio-information includes a light source configured to radiate a laser beam to a region of interest including a blood vessel; a sensor configured to sense, from the region of interest, a change of a laser speckle generated by the radiated laser beam; and a controller configured to obtain a bio-signal indicating a change in a blood flow in the blood vessel based on the sensed change of the laser speckle. | 1. An apparatus for acquiring bio-information, the apparatus comprising: a light source configured to radiate a laser beam to a region of interest including a blood vessel;a sensor configured to sense, from the region of interest, a change of a laser speckle generated by the radiated laser beam; anda controller configured to obtain a bio-signal indicating a change in a blood flow in the blood vessel based on the sensed change of the laser speckle. 2. The apparatus of claim 1, wherein the sensor is further configured to sense whether a strength of an optical signal corresponding to the laser speckle increases or decreases. 3. The apparatus of claim 1, wherein the sensor comprises a dynamic vision sensor (DVS). 4. The apparatus of claim 1, wherein the sensor is further configured to enter a standby mode in response to the change of the laser speckle not being sensed for a predetermined time. 5. The apparatus of claim 1, wherein the controller is further configured to estimate a blood pressure based on the obtained bio-signal. 6. The apparatus of claim 5, wherein the controller is further configured to generate a waveform indicating a change in the volume of the blood vessel based on the change in the blood flow and the sensed change of the laser speckle and determine a blood pressure of the blood vessel based on at least one of parameters of the waveform. 7. The apparatus of claim 6, wherein the controller is further configured to determine the blood pressure by applying the at least one of parameters to a blood pressure estimation model, and the blood pressure estimation model is generated based on a correlation between the at least one of parameters and a reference blood pressure. 8. The apparatus of claim 5, wherein the controller is further configured to generate a waveform indicating a change in a volume of the blood vessel based on the sensed change of the laser speckle, generate a photoplethysmogram (PPG) waveform indicating the volume of the blood vessel based on the generated waveform, and determine the blood pressure based on the PPG waveform. 9. The apparatus of claim 1, wherein the controller is further configured to determine an acceleration of the blood flow based on a correlation between the sensed change of the laser speckle and a reference blood flow acceleration. 10. The apparatus of claim 9, further comprising a display configured to display an image indicating the determined acceleration of the blood flow. 11. A method of acquiring bio-information, the method comprising: radiating a laser beam to a region of interest (ROI) including a blood vessel;sensing a change of a laser speckle generated by the radiated laser beam, from the region of interest; andobtaining a bio-signal indicating a change in a blood flow in the blood vessel based on the sensed change of the laser speckle. 12. The method of claim 11, wherein the sensing the change of the laser speckle change comprises sensing whether a strength of the laser speckl... | SAMSUNG ELECTRONICS CO., LTD. | A61B005/021 A61B005/026 A61B005/00
US20160098621 | A1 | 2016-04-07 | METHOD AND SYSTEM FOR MULTI-MODAL TISSUE CLASSIFICATION | 2014-06-19 | A method for multi-modal tissue classification of an anatomical tissue involves a generation of a tissue classification volume (40) of the anatomical tissue derived from a spatial registration and an image extraction of one or more MRI features of the anatomical tissue and one or more ultrasound image features of the anatomical tissue. The method further involves a classification of each voxel of the tissue classification volume (40) as one of a plurality of tissue types including a healthy tissue voxel and an unhealthy tissue voxel. | 1. A system for multi-modal tissue classification of an anatomical tissue, the system comprising: at least one MRI system structurally configured to generate at least one MRI feature of the anatomical tissue;at least one ultrasound system structurally configured to generate at least one ultrasound image feature of the anatomical tissue; anda workstation structurally configured to generate a tissue classification volume of the anatomical tissue derived from a spatial registration and an image extraction of the at least one MRI feature and the at least one ultrasound image feature of the anatomical tissue, wherein the workstation is further structurally operable to classify each voxel of the tissue classification volume as one of a plurality tissue types including at least a healthy tissue voxel and an unhealthy tissue voxel. 2. The system of claim 1, wherein a generation of the tissue classification volume includes: the workstation spatially registering and image extracting the at least one MRI feature and the at least one ultrasound image feature of the anatomical tissue; andthe workstation generating an image feature vector for each voxel, each image feature vector including a concatenation of a spatially registered and image extracted at least one MRI feature and at least one ultrasound image feature of the anatomical tissue associated with a corresponding voxel. 3. The system of claim 2, wherein a classification of each voxel of the tissue classification volume as one of the tissue types is derived from the concatenation of image features of the anatomical tissue included within a corresponding image feature vector. 4. The system of claim 1, wherein a generation of the tissue classification volume includes: the workstation image extracting at least two ultrasound image features of the anatomical tissue; andthe workstation generating an image feature vector for each voxel, each image feature vector including a concatenation of the image extracted at least two ultrasound image features of the anatomical tissue associated with a corresponding voxel. 5. The system of claim 4, wherein the generation of the tissue classification volume further includes: the workstation spatially registering the at least one MRI feature and the at least two ultrasound image features;the workstation generating a weighted factor for each voxel, each weighted factor being derived from a delineation of each spatially registered at least one MRI feature of the anatomical tissue representative of an unhealthy portion of the anatomical tissue; andthe workstation applying each weighted factor to a corresponding image feature vector. 6. The system of claim 5, wherein a classification of each voxel of the tissue classification volume as one of the tissue types is derived from the concatenation of image features of the anatomical tissue within a corresponding image feature vector. 7. The system of claim 1, wherein the plurality of tissue types further includes a borderlin... | KONINKLIJKE PHILIPS N.V. | G06K009/62 G06K009/46 G06T007/00 G06T015/08 A61B005/055 A61B008/08
US09314178 | B2 | 2016-04-19 | Cardiac signal recording using dynamically generated detection thresholds | 2014-03-13 | A medical device includes a housing configured for implantation within a body of a patient, and detection circuitry disposed in the housing and coupled to an electrode arrangement. The detection circuitry is configured to sense cardiac signals from the patient. A processor is coupled to the detection circuitry. The processor is configured to compare the cardiac signals to an initial detection threshold, automatically generate an additional detection threshold in response to a predetermined number of the cardiac signals meeting or exceeding the initial detection threshold or a previously generated detection threshold, count each occurrence of a cardiac signal meeting or exceeding each of the respective detection thresholds, and record cardiac signal data only for a cardiac signal that meets or exceeds the highest of the detection thresholds. | 1. A method, comprising: sensing cardiac signals and comparing the signals to an initial detection threshold;automatically generating an additional detection threshold in response to a predetermined number of the cardiac signals meeting or exceeding: the initial detection threshold or a previously generated detection threshold;concurrently counting each occurrence of a cardiac signal meeting or exceeding each of the detection thresholds; andrecording cardiac signal data only for a cardiac signal of the sensed cardiac signals that meets or exceeds the highest of the detection thresholds. 2. The method of claim 1, wherein automatically generating the additional detection threshold comprises: automatically generating a plurality of additional detection thresholds;recording cardiac signal data only for a cardiac signal of the sensed cardiac signals that meets or exceeds the highest of the detection thresholds; andcounting each occurrence of a cardiac signal that meets or exceeds the initial detection threshold and each of the plurality of additional detection thresholds. 3. The method of claim 1, comprising removing the highest of the additional detection thresholds in response to an absence of a cardiac signal of the sensed cardiac signals that meets or exceeds the highest additional detection threshold over a fixed or adaptive time period. 4. The method of claim 3, comprising repeating removing the highest additional detection threshold until only the initial detection threshold is operative for recording cardiac signals. 5. The method of claim 1, wherein the additional detection threshold is offset from the initial detection threshold or the previously generated detection threshold by a fixed value. 6. The method of claim 1, wherein the additional detection threshold is offset from the initial detection threshold or the previously generated detection threshold by a value that can vary over time. 7. The method of claim 1, wherein the predetermined number of cardiac signals needed to meet or exceed the initial detection threshold or a previously generated detection threshold is a fixed or varying integer. 8. The method of claim 1, wherein the additional detection thresholds are indicators of a cardiac status of the patient. 9. The method of claim 8, comprising trending the additional detection thresholds over time. 10. A method, comprising: (a) setting an initial detection threshold Th1 and an occurrence threshold X, where X is a positive integer;(b) sensing cardiac signals from a patient;(c) recording cardiac signals up to X times in response to sensing cardiac signals that meet or exceed the initial detection threshold Th1;(d) automatically generating an additional detection threshold Th2 in response to sensing X cardiac signals that meet or exceed the initial detection threshold Th1;(e) in response to sensing up to Y cardiac signals that meet or exceed the additional detection threshold Th2: (i) recording cardiac signals that meet or exc... | GREATBACH, LTD. | A61B005/04 A61B005/042 A61B005/0464 A61B005/024 A61B005/046
US20160100762 | A1 | 2016-04-14 | CATHETER FOR OPTICAL BIOPSY | 2015-10-08 | A catheter for optical biopsy includes a forceps for tissue sampling on its distal end and a forceps control device, a light source and a device for imaging and analysis of a scanned tissue on its proximal end, with the distal and the proximal ends interconnected with an elongated sheath containing a Bowden with a control cable or wire and at least one optical fibre. The sheath, made of flexible plastic, provides a lengthwise channel for the Bowden placement, whereas the channel is open with a fissure along the full length of the sheath. | 1. A catheter for optical biopsy comprising: a forceps for tissue sampling on its distal end,a forceps control device, a light source and a device for imaging and analysis of a scanned tissue on its proximal end,an elongated sheath interconnecting the distal and the proximal ends and containing a Bowden with a control cable or wire and at least one optical fibre,wherein the sheath, made of flexible plastic, provides a lengthwise channel for the Bowden placement,and wherein the channel is open with a fissure along the full length of the sheath. 2. The catheter of claim 1, wherein at least one groove for optical fibre laying is made in the wall of the channel for the Bowden placement. 3. The catheter of claim 1, wherein at least one of its ends is reinforced with a grip collar. 4. The catheter of claim 1, wherein the sheath holds two organic optical fibres with their distal ends mutually axially displaced by distance (a) 2.5 to 4.5 mm. 5. The catheter of claim 1, wherein the sheath contains at least three organic optical fibres, one for illumination and the other ones for detection, whereas the distal ends of the detection fibres are axially displaced in relation to the illumination fibre by distance 1 to 10 mm | OPROX, A.S. | A61B005/00 A61B010/06
US09325548 | B2 | 2016-04-26 | Electronic circuit and method for transmitting an ASK signal | 2015-01-29 | An electronic circuit for transmitting an ASK signal, wherein the ASK signal transmits data and energy between a first side having a first interface, and a second side having a second interface corresponding to the first interface. The first interface and the second interface are embodied for transmitting data and energy, and the first interface and the second interface are embodied as galvanically separated interfaces, comprising a converting apparatus for transforming data, especially a digital data signal, into an analog wanted signal; a carrier source for producing a carrier signal having a carrier frequency; a resonator circuit for merging the carrier signal with the wanted signal to form the ASK signal with an amplitude. The resonator circuit is so embodied that it is excited by the carrier signal to execute periodic oscillations, wherein the ASK signal includes the wanted signal and the periodic oscillations, and wherein essentially the wanted signal determines the amplitude of the ASK signal. A measurement circuit for measuring the power of the ASK signal; and a data processing unit, which is so embodied that it controls the transmission of the ASK signal, wherein the controlled variable is the measured power of the ASK signal, and wherein the manipulated variable is the carrier frequency. The invention relates further to a method. | 1. An electronic circuit for transmitting an ASK-signal, wherein the ASK-signal transmits data and energy between a first side having a first interface, and a second side having a second interface corresponding to the first interface, of a measuring device, said first interface and said second interface transmit data and energy, and said first interface and said second interface are galvanically separated interfaces, comprising: a converting apparatus for transforming a digital data signal including the data into an analog useful signal;a carrier source for producing a carrier signal having a carrier frequency;a resonator circuit for merging the carrier signal with the useful signal to form the ASK-signal with an amplitude, wherein the useful signal determines the amplitude of the ASK-signal;a measurement circuit for measuring the power of the ASK-signal, wherein said power corresponds to said energy to be transmitted; anda data processing unit, which controls the carrier frequency of the carrier signal, wherein a controlled variable is the measured power of the ASK-signal, and a manipulated variable is the carrier frequency, whereby the data processing unit controls the transmission of the ASK-signal, wherein:said resonator circuit is excited to execute periodic oscillations by the carrier signal; andthe ASK-signal includes the useful signal and the periodic oscillations. 2. The electronic circuit as a claimed in claim 1, wherein: said data processing unit acts as said carrier source. 3. The electronic circuit as claimed in claim 2, wherein: said data processing unit suspends control action while data are being sent by omitting frequency adjustment of the carrier signal and omitting power measurements when data are being sent. 4. The electronic circuit as claimed in claim 1, wherein: the setpoint of the controlled variable power is variable. 5. The electronic circuit as a claimed in claim 1, wherein: said converting apparatus is an amplifier and the data determines the amplification. 6. The electronic circuit as a claimed in claim 1, wherein: said converting apparatus is a load modulation circuit having at least one switch means and at least one impedance addable by the switch means and the data determines the switching of the switching means. 7. The electronic circuit as claimed in claim 1, wherein: said resonator circuit includes at least:a bridge circuit comprising a half or full bridge; anda series LC circuit, said series LC circuit is connected with said bridge circuit;said series LC circuit corresponds to the first interface; andthe useful signal and the carrier signal are fed to said bridge circuit. 8. The electronic circuit as claimed in claim 7, wherein: said bridge circuit comprises a four quadrant controller. 9. The electronic circuit as claimed in claim 1, wherein: said resonator circuit includes at least:a parallel LC circuit having an input and an output, said the parallel LC circuit corresponds to the first interface; anda... | ENDRESS & HAUSER CONDUCTA GESELLSCHAFT FÜR MESS-UND REGELTECHNIK MBH + CO. KG | H04L027/01 H04L027/04 H04W072/04 A61B008/00 A61B005/103
US09693723 | B2 | 2017-07-04 | Blood sample management using open cell foam | 2015-09-22 | A specimen transfer device adapted to receive a blood sample is disclosed. The specimen transfer device includes a housing and an actuation member. A deformable material is disposed within the housing and is deformable from an initial position in which the material is adapted to hold the sample to a deformed position in which at least a portion of the sample is released from the material. A viscoelastic member is disposed within the housing between the material and the housing and between the material and the actuation member. The viscoelastic member is engaged with the actuation member and the material such that movement of the actuation member from a first position to a second position deforms the material from the initial position to the deformed position. | 1. A specimen transfer and testing system, comprising: a specimen transfer device adapted to receive a sample, comprising: a housing having a first end, a second end, a sidewall extending therebetween, a dispensing tip at the first end, an actuation member at the second end, and a valve disposed within the dispensing tip, the actuation member movable between a first position and a second position, the valve transitionable between a closed position and an open position;a deformable material having pores and disposed within the housing, the material deformable from an initial position in which the material is adapted to contain the sample to a deformed position in which at least a portion of the sample is released from the material; and aviscoelastic member disposed within the housing between the material and the sidewall of the housing and between the material and the actuation member,wherein the viscoelastic member is engaged with the actuation member and the material such that movement of the actuation member from the first position to the second position exerts a force on the viscoelastic member which deforms the material from the initial position to the deformed position, andwherein with the material in the deformed position and the valve in the open position, the portion of the sample released from the material may flow through the dispensing tip; anda sample testing device having a receiving port adapted to receive the dispensing tip of the specimen transfer device for closed transfer of at least a portion of the sample from the specimen transfer device to the sample testing device. 2. The specimen transfer and testing system of claim 1, wherein the specimen transfer device further comprises a dry anticoagulant powder within the pores of the material. 3. The specimen transfer and testing system of claim 1, wherein the viscoelastic member has a viscoelastic member hardness, the actuation member has an actuation member hardness, and wherein the viscoelastic member hardness is less than the actuation member hardness. 4. The specimen transfer and testing system of claim 1, wherein the actuation member is a push button. 5. The specimen transfer and testing system of claim 1, wherein the specimen is blood. | Becton, Dickinson and Company | B01L003/00 A61B005/15 A61B005/151 G01N001/36 A61J001/06 A61J001/14 A61B010/00
US09655522 | B2 | 2017-05-23 | Method and system for “push-button” comprehensive cardiac MR examination using continuous self-gated 3D radial imaging | 2015-10-08 | The present invention teaches systems and methods for a simple cardiac MRI approach that (1) continuously acquires data; (2) covers the entire heart with high isotropic resolution within a few minutes; and (3) requires no physiological gating and minimal user intervention. Applications of the inventive systems and methods include, but are in no way limited to cardiac cine, myocardial perfusion, coronary MRA, delayed enhancement imaging, myocardial T1-weighted imaging for fibrosis imaging, and myocardial T2-weighted imaging for edema imaging. | 1. A method for performing magnetic resonance imaging (MRI) on a subject, comprising performing one or more of the following scans using an MRI machine: (a) a scout scan to determine the position of the subject's heart;(b) a stress perfusion MRI scan on the subject's heart;(c) a cine MRI scan on the subject's heart;(d) a rest perfusion MRI scan on the subject's heart;(e) a coronary MRA scan on the subject's heart; and(f) a delayed enhancement MRI scan on the subject's heart; wherein (a) one or more scan is performed by using a continuous three dimensional radial acquisition scheme that results in the acquisition of a free-breathing k-space dataset, and (b) image reconstruction for one or more scan is performed using a constrained or compressed sensing scheme, and wherein the method does not require (1) ECG triggering, (2) breath-holding by the subject, or (3) the use of a diaphragm navigator. 2. The method of claim 1, further comprising performing T2-weighted imaging for edema imaging of the subject's heart and/or performing T1-weighted imaging for fibrosis imaging of the subject's heart. 3. The method of claim 1, wherein the image reconstruction for one or more scans comprises conjugate-gradient sensitivity encoding (CG-SENSE) reconstruction. 4. The method of claim 1, further comprising correcting for the subject's motion during one or more scans by a method comprising: (1) segmenting an acquired free-breathing k-space data set into different respiratory bins using self-navigation;(2) using a single bin as a reference, estimating the respiratory motion of all other bins using image-based 3D affine registration; and(3) using estimated translation vectors and affine transform matrices to modify the k-space data and trajectory, thereby resulting in motion-corrected k-space data and trajectory. 5. The method of claim 4, further comprising incorporating the resulting motion-corrected k-space data and trajectory into a CG-SENSE reconstruction framework. 6. The method of claim 5, further comprising performing sensitivity self-calibration by a method comprising: (1) reconstructing motion-corrected individual coil images by gridding;(2) calculating coil sensitivity maps by using the eigenvector of local signal covariance matrices as the estimate of the respective sensitivity values at a specific spatial location; and(3) averaging the local image covariance matrices over blocks of a predetermined size to suppress streaking artifacts. 7. The method of claim 6, wherein the averaging operation is implemented in MATLAB using a graphical processing unit (GPU). 8. The method of claim 7, wherein the sensitivity encoding operation is performed using a gridding/regridding approach with a density compensation function (DCF) iteratively calculated from the k-space trajectory to compensate for sampling nonuniformity. 9. The method of claim 8, further comprising preconditioning by density compensation to accelerate convergence of the CG iterations. 10. The me... | Cedars-Sinai Medical Center | G06K009/00 A61B005/00 G06K009/52 A61B005/055 G01R033/565 G06T007/33 G01R033/48 G01R033/483 G01R033/56 G01R033/561 G01R033/563
US09315780 | B2 | 2016-04-19 | Eukaryotic cells with artificial endosymbionts for multimodal detection | 2015-04-17 | The present invention is directed generally to eukaryotic cells comprising single-celled organisms that are introduced into the eukaryotic cell through human intervention and which transfer to daughter cells of the eukaryotic cell, and methods of introducing such single-celled organisms into eukaryotic cells. The invention provides single-celled organisms that introduce a phenotype to eukaryotic cells that is maintained in daughter cells. The invention additionally provides eukaryotic cells containing magnetic bacteria. The invention further provides eukaryotic cells engineered with single-celled organisms to allow for multimodal observation of the eukaryotic cells. Each imaging method (or modality) allows the visualization of different aspects of anatomy and physiology, and combining these allows the imager to learn more about the subject being imaged. | 1. A mammalian cell, comprising at least one intracellular magnetotactic bacterium, wherein the magnetotactic bacterium comprises an optical reporter. 2. The mammalian cell of claim 1, wherein the optical reporter is a fluorescent protein or a bioluminescent protein. 3. The mammalian cell of claim 2, wherein the optical reporter is a bioluminescent protein. 4. The mammalian cell of claim 3, wherein the bioluminescent protein is a luciferase. 5. The mammalian cell of claim 1, wherein the mammalian cell is a human cell. 6. The mammalian cell of claim 1, wherein the mammalian cell is a neural stem cell. 7. The mammalian cell of claim 6, wherein the neural stem cell is a human neural stem cell. 8. The mammalian cell of claim 1, wherein the mammalian cell is a hematopoietic cell. 9. The mammalian cell of claim 1, wherein the mammalian cell is in a mammal. 10. The mammalian cell of claim 9, wherein the optical reporter is selected from the group consisting of a fluorescent reporter and a bioluminescence reporter. 11. The mammalian cell of claim 10, wherein the optical reporter is a fluorescent reporter. 12. The mammalian cell of claim 10, wherein the optical reporter is a bioluminescent reporter. 13. The mammalian cell of claim 9, wherein the mammalian cell is a neural stem cell. 14. A mammalian hematopoietic cell comprising at least one intracellular magnetotactic bacterium wherein the magnetotactic bacterium comprises a heterologous reporter. 15. The mammalian hematopoietic cell of claim 14, wherein the mammalian hematopoietic cell is in an activated state. 16. The mammalian hematopoietic cell of claim 15, wherein the activated state includes proliferation. 17. The mammalian hematopoietic cell of claim 14, wherein the mammalian hematopoietic cell is a mouse cell. 18. The mammalian hematopoietic cell of claim 14, wherein the mammalian hematopoietic cell is a human cell. 19. The mammalian hematopoietic cell of claim 14, wherein the reporter is selected from the group consisting of a fluorescent reporter, a bioluminescence reporter, an optical reporter, a Positron Emission Tomography (PET) reporter, a Single Photon Emission Computed Tomography (SPECT) reporter, an X-ray reporter, a photoacoustic reporter, and a ultrasound reporter. 20. A mammalian T-cell comprising at least one intracellular magnetotactic bacterium. | Bell Biosystems, Inc. | C12N015/03 C12N005/16 G01N033/50 C12Q001/02 A01K067/027 A61N002/12 A61B005/05 A61K049/18 A61K049/00 A61K051/12 B82Y005/00 B82Y015/00
US10117617 | B2 | 2018-11-06 | Automated systems and methods for skin assessment and early detection of a latent pathogenic bio-signal anomaly | 2015-10-07 | The present invention relates to systems and methods for early detection, assessment, monitoring and prevention of pathophysiological conditions originating and/or emanating from skin or localized tissues, including but not limited to acute or chronic episodes of soft tissue pathology, wound, injury, dermatological or rheumatoid condition where bio-signal patterns, biomarkers or other identifiable elements or references would deviate from baseline. Specifically, the present invention relates to methods and systems specially designed and adapted for early detection of a latent pathogenic bio-signal anomaly using multiple aggregated sensors before the anomaly would otherwise be detectable. | 1. A scanner for detecting a latent pathogenic skin condition in a patient comprising: an infrared sensor configured to generate a first data set;an optical sensor configured to generate a second data set;an input module configured to receive one or more key factor input for the patient;a metrics module electrically connected to the infrared sensor, the optical sensor, and the input module, comprising a combinational and adaptive processor and memory, programmed to: receive the one or more key factor input for the patient from the input module,acquire and store the first data set and the second data set,determine a combination weighted function based on the first and the second data sets, andcompare the combination weighted function to a baseline of key indicators to determine that the latent pathogenic skin condition is present; andperform simultaneous localization and mapping of a portion of the patient's body with the infrared sensor and the optical sensor while the combinational and adaptive processor acquires the first data set and the second data set; andan accelerometer and a feature matching engine configured to receive simultaneously-captured visual images from the optical sensor and thermal images from the infrared sensor, perform feature detection on the visual images and thermal images, perform a homography calculation on the visual images and thermal images using timestamps from the accelerometer to align the detected features in the visual and thermal images, perform homography transformations on one or both of the visual images and thermal images, and perform image fusion on the resulting transformed image. 2. The scanner of claim 1 wherein the combinational and adaptive processor is programmed to generate temperature profiles for the portion of the patient's body from the first data set and the second data set while the combinational and adaptive processor acquires the first data set and the second data set. 3. The scanner of claim 1 wherein the combinational and adaptive processor is programmed to perform sizing and location analysis for the portion of the patient's body from the first data set and the second data set while the combinational and adaptive processor acquires the first data set and the second data set. 4. The scanner of claim 1 wherein the combinational and adaptive processor is programmed to perform the functions selected from the group consisting of skin matching, skin texture analysis, intelligent skin location identification, reflection analysis, color analysis, environmental temperature detection, and range determination from the first data set and the second data set while the combinational and adaptive processor acquires the first data set and the second data set. 5. The scanner of claim 1 further comprising: the feature matching engine is configured to use incremental alignment of successive visual images from the optical sensor to augment a thermal image from the infrared sensor to provide a super resol... | Revealix, Inc. | A61B005/00 A61B005/01 A61B005/053 A61B005/107 A61B005/145
US09320440 | B2 | 2016-04-26 | Discriminating between atrial fibrillation and sinus rhythm in physiological signals obtained from video | 2014-04-01 | What is disclosed is a system and method for determining whether a subject is in atrial fibrillation. A video is received of a region of exposed skin of a subject. The video is acquired of a region where a videoplethysmographic (VPG) signal can be registered by at least one imaging channel of a video imaging device. For each batch of image frames, pixels associated with the region of exposed skin are isolated and processed to obtain a time-series signal. A VPG signal is extracted from the time-series signal. The power spectral density (PSD) is computed across all frequencies within the VPG signal. A pulse harmonic strength (PHS) is calculated for this VPG signal. The pulse harmonic strength is compared to a discrimination threshold, defined herein. A determination is made whether the subject in the video is in atrial fibrillation or in normal sinus rhythm. | 1. A method for determining whether a subject is having an atrial fibrillation event, the method comprising: receiving a video of a region of exposed skin of a subject where a videoplethysmographic (VPG) signal can be registered by at least one imaging channel of a video imaging device used to capture that video;defining a size N of a batch of image frames such that Nmin≦N≦Nmax, where Nmin is a minimum size of a batch of image frames and Nmax is a maximum size of a batch of image frames; andfor each batch of image frames of size N: processing this batch of image frames to isolate pixels associated with said region of exposed skin;processing said isolated pixels to obtain a time-series signal for this batch;extracting a VPG signal from said time-series signal;computing a power spectral density across all frequencies within said VPG signal;calculating a pulse harmonic strength for this VPG signal;comparing the pulse harmonic strength (PHS) to a discrimination threshold obtained from a Receiver Operating Characteristic (ROC) curve constructed from health vitals obtained for a group of cardiac patients, said threshold discriminating between low PHS values and high PHS values; andclassifying, as a result of said comparison, that said subject is one of: in atrial fibrillation, and in sinus rhythm, wherein when PHS is below said threshold said subject is classified as being in atrial fibrillation, and in normal sinus rhythm otherwise. 2. The method of claim 1, wherein said video image frames comprise any combination of: Near Infrared (NIR) images, color images, color with NIR images, multispectral images, and hyperspectral video images. 3. The method of claim 1, wherein said pulse harmonic strength for said VPG signal is a normalized pulse harmonic strength. 4. The method of claim 1, wherein, in advance of obtaining said time-series signal, pre-processing said video to compensate for any of: an imaging blur, and slow illuminant variation. 5. The method in claim 1, wherein, said time-series signal is detrended to remove non-stationary signal components. 6. The method of claim 1, further comprising filtering said time-series signal with a bandpass filter with a low and high cutoff frequency defined as a function of said subject's cardiac pulse frequency. 7. The method of claim 6, further comprising filtering said VPG signal to remove unwanted artifacts, said filtering using at least one of: a Fast Fourier Transform (FFT)-based phase preservation filter, a zero-phase digital filter, a linear time invariant filter, a linear time varying filter, a finite impulse response filter, an infinite impulse response filter, a non-linear filter and a moving average filter. 8. The method in claim 1, wherein, said power spectral density is computed by performing any of: a non-parametric and a parametric spectral density estimation on the time-series signal. 9. The method of claim 1, wherein said discrimination threshold is based on a obtained VPG signal from the... | Xerox Corporation | A61B005/02 A61B005/00 A61B005/0295 A61B005/107
US09307927 | B2 | 2016-04-12 | Catheter entanglement indication | 2010-08-05 | A method includes, while an operator of an elongated probe, having proximal and distal ends, manipulates the proximal end so as to move the distal end within a body of a patient, automatically measuring a cumulative angle of rotation that is applied by the operator to the proximal end. An indication of the cumulative angle of rotation is presented to the operator. | 1. A method for assisting an operator of a probe in correcting, reducing or preventing over-rotation and entanglement of the probe, comprising: using an elongated probe having a body and a distal end and a proximal end, and a position sensor, which is coupled to the body of the elongated probe and is configured to generate signals used for determining location and orientation coordinates of the probe that are indicative of the rotation applied to the proximal end of the probe by an operator;manipulating the proximal end of the probe so as to move the distal end within a body of a patient, automatically measuring a cumulative angle of rotation that is applied by the operator to the proximal end based on the location and orientation coordinates of the probe; andpresenting an indication of the cumulative angle of rotation of the probe on a display to the operator in order to assist the operator in correcting, reducing or preventing over-rotation of the probe. 2. The method according to claim 1, wherein the position sensor comprises a magnetic position sensor, and wherein measuring the cumulative angle of rotation comprises sensing one or more externally-applied magnetic fields using the magnetic position sensor and estimating the cumulative angle of rotation responsively to the sensed magnetic fields. 3. The method according to claim 2, further comprising an acceleration sensor, and wherein measuring the cumulative angle of rotation comprises sensing an angular acceleration with respect to a longitudinal axis of the probe using the acceleration sensor and estimating the cumulative angle of rotation responsively to the sensed angular acceleration. 4. The method according to claim 1, wherein the position sensor is coupled to the proximal end of the probe. 5. The method according to claim 1, wherein the position sensor is coupled to the distal end of the probe. 6. The method according to claim 1, wherein presenting the indication comprises alerting the operator when the cumulative angle of rotation exceeds a predefined threshold. 7. The method according to claim 1, wherein presenting the indication comprises indicating to the operator a preferred rotation direction that would reduce the cumulative angle of rotation. 8. The method according to claim 1, wherein presenting the indication comprises displaying the cumulative angle of rotation alphanumerically to the operator. 9. Apparatus for assisting an operator of a probe in correcting, reducing or preventing over-rotation and entanglement of the probe, comprising: the probe, comprising: an elongated body having a distal end and a proximal end wherein the proximal end is capable of rotation by the operator; anda position sensor, which is coupled to the body and is configured to generate signals used for determining location and orientation coordinates of the probe that are indicative of the rotation applied to the proximal end by an operator;a display; anda processor, which receives the signals f... | Biosense Webster (Israel) Ltd. | A61B005/00 A61B005/06 A61M025/01
US09325326 | B2 | 2016-04-26 | Interface and related method for connecting sensor equipment and a physiological monitor | 2013-03-13 | An interface to connect sensor equipment and a physiological monitor includes a first connector to receive power from a first channel of the monitor and a second connector to receive power from a second channel of the monitor. The power from each of the first and second channels of the monitor is combined within the interface. The interface further includes a third connector to provide the combined power to the sensor equipment; a voltage converter to rescale the voltage of the combined power that is provided to the sensor equipment; and a scaling circuit to reduce the voltage of a signal representing a measured physiological parameter. The signal representing the measured physiological parameter is sent from the sensor equipment to the monitor. The interface is advantageous to allow sensor equipment to be sufficiently powered by a monitor that would not typically provide enough power. | 1. A cable comprising: a first connector configured to receive power from a first channel of a physiological monitor and a second connector configured to receive power from a second channel of the monitor, wherein the power from each of the first and second channels of the monitor is combined within the cable;a third connector configured to provide the combined power to a receiver configured to wirelessly receive information representing a measured physiological parameter and generate a signal representing the measured physiological parameter;a voltage converter configured to rescale the voltage of the combined power that is provided to the receiver;wherein the cable is configured to receive the signal representing the measured physiological parameter that is generated by the receiver, and the cable further comprises a scaling circuit configured to adapt a voltage of the signal representing the measured physiological parameter, andwherein the cable is configured to provide the adapted signal to the monitor via the first connector and/or the second connector. 2. The cable of claim 1, wherein the first and second channels of the monitor do not comply with the BP22 standard governing excitation power signals. 3. The cable of claim 1, wherein the cable is configured to interface with a receiver requiring more power than the first channel of the monitor is configured to provide. 4. The cable of claim 1, wherein the measured physiological parameter is blood pressure. 5. The cable of claim 1, wherein the scaling circuit is configured to variably reduce the voltage of the signal representing the measured physiological parameter based on a voltage provided to the receiver. 6. The cable of claim 1, wherein the scaling circuit is configured to scale the signal representing the measured physiological parameter to a constant sensitivity. 7. The cable of claim 6, wherein the scaling circuit includes a voltage-controlled amplifier. 8. The cable of claim 1, wherein the voltage converter is configured to double the voltage of the combined power. 9. The cable of claim 1, further comprising a plurality of filters configured to reduce noise. 10. The cable of claim 1, wherein the scaling circuit includes a buffer amplifying circuit. 11. The interface cable of claim 10, further comprising: a switch movable between a first position and a second position;wherein when the switch is in the first position, the signal representing the measured physiological parameter is scaled by the scaling circuit based on a fixed reference voltage; andwherein when the switch is in the second position, the signal representing the measured physiological parameter is scaled by the scaling circuit based on an excitation voltage provided by the monitor. 12. A method for connecting and a receiver to a physiological monitor, comprising: using a cable, combining an excitation power signal received from a first channel of the monitor via a first connector of the cable and an excitation... | ST. JUDE MEDICAL COORDINATION CENTER BVBA | H03L005/00 A61B005/00
US09314222 | B2 | 2016-04-19 | Operation of a remote medical navigation system using ultrasound image | 2008-09-05 | A method of operating a remote medical navigation system using ultrasound, employs ultrasound imaging from a medical device to supplement or to replace conventional x-ray imaging of the operating region during navigation. | 1. A method of operating a remote navigation system that moves the distal end of a medical device in an operating region in a subject using as reference internally acquired ultrasound imaging with a localized ultrasound imaging catheter and system, the method comprising: ultrasonically imaging the operating region using an ultrasound imaging system on an ultrasound imaging catheter in the operating region to obtain a generally planar ultrasound image;registering the ultrasonic imaging system relative to the remote navigation system by using localization information corresponding to the ultrasound imaging catheter, and thence computing a spatial mapping between the remote navigation system and the ultrasound imaging system;fusing the generally planar ultrasound image with three dimensional pre-operative data on the remote navigation system; andusing computer-controlled remote navigation to navigate the medical device to a target location selected on the generally planar ultrasound image. 2. A method of operating a remote navigation system that moves the distal end of a medical device in an operating region in a subject using as reference internally acquired ultrasound imaging from an ultrasound imaging system on an ultrasound imaging catheter, the method comprising: automatically reorienting the ultrasound imaging catheter with a robotic mechanism as the medical device is steered by the remote navigation system to position the ultrasound imaging catheter such that the medical device stays within the imaging field-of-view of the ultrasound system on the ultrasound imaging catheter. 3. A method of operating a remote navigation system that moves the distal end of a medical device in an operating region in a subject using as reference internally acquired ultrasound imaging from an ultrasound imaging system on an ultrasound imaging catheter, the method comprising: computing and displaying a re-orientation of the ultrasound imaging catheter that will maintain the medical device in the field-of-view of the ultrasound imaging system as the medical device is steered by the remote navigation system. 4. A method of operating a remote navigation system that moves the distal end of a medical device in an operating region in a subject using as reference internally acquired ultrasound imaging from an ultrasound imaging system on a localized ultrasound imaging catheter, the method comprising: ultrasonically imaging the operating region with the ultrasound imaging system on the ultrasound catheter;registering the ultrasonic imaging system relative to the remote navigation system by using localization information corresponding to the ultrasound imaging catheter, and thence computing a spatial mapping between the remote navigation system and the ultrasound imaging system;fusing three dimensional pre-operative image data with the ultrasound image data to provide additional anatomical context; andnavigating the medical device remotely with the remote navigation sys... | STEREOTAXIS, INC. | A61B005/05 A61B008/08 A61B005/06 A61B008/00
US09320487 | B2 | 2016-04-26 | Method for estimating flow rates, pressure gradients, coronary flow reserve, and fractional flow reserve from patient specific computed tomography angiogram-based contrast distribution data | 2013-04-23 | An embodiment in accordance with the present invention provides a method for non-invasively determining the functional severity of coronary artery stenosis. The method includes gathering patient-specific data related to concentration of a contrast agent within a coronary artery of a patient using a coronary computed tomography angiography scan (CCTA). The patient-specific data is used to calculate a patient-specific transluminal attenuation gradient for the coronary artery of the patient. The patient specific transluminal attenuation gradient is used to determine an estimate of a coronary flow velocity, pressure gradient, loss coefficient, coronary flow reserve, and/or fractional flow reserve for the patient. Coronary flow velocity, pressure gradient, loss coefficient, coronary flow reserve, and fractional flow reserve can then be used to estimate the functional severity of coronary artery stenosis. | 1. A method for determining a functional significance of coronary artery stenosis comprising: obtaining image data from an imaging scan of the patient using a non-transitory computer readable medium;displaying the image data;obtaining a patient specific transluminal attenuation gradient (TAG) for the coronary artery of the patient from the imaging data;determining an arterial input function from the imaging data, wherein the arterial input function is defined as a time variation of a contrast agent at a predetermined location in the coronary artery of the patient;transforming the displayed image data into a visual representation of the arterial input function using the non-transitory computer readable medium;determining the coronary luminal area and distance along the artery of interest from the imaging data;calculating the coronary flow velocity (CFV) and flow rate within the coronary artery from an algorithm wherein terms of the algorithm are TAG, the arterial input function, the coronary luminal area and distance along the artery;transforming the displayed visual representation of the arterial input function into a visual representation of the CFV using the non-transitory computer readable medium;calculating an estimate of a pressure gradient (PG) within the coronary artery, from the coronary flow velocity, the arterial input function, information on the coronary luminal area, and position and location within the artery; andtransforming the displayed visual representation of CFV into a visual representation of the PG using the non-transitory computer readable medium;determining the functional significance of the coronary artery stenosis from the estimate of the PG. 2. The method of claim 1 further comprising gathering patient-specific data related to concentration of a contrast agent within a coronary artery of a patient. 3. The method of claim 1 further comprising executing the method using anon-transitory computer readable medium. 4. The method of claim 1 further comprising performing a cardiac computed tomography scan to gather the patient specific TAG. 5. The method of claim 1 wherein the patient-specific data is represented as a graph of concentration of the contrast agent over a distance in the coronary artery. 6. The method of claim 1 further comprising calculating a partial volume averaging correction factor to correct TAG values that result due to partial volume effects. 7. The method of claim 1 further comprising calculating flow PG and fractional flow reserve (FFR) in a vessel with calcification. 8. A method for determining a functional significance of coronary artery stenosis comprising: obtaining image data from an imaging scan of the patient using a non-transitory computer readable medium;displaying the image data;obtaining a patient specific transluminal attenuation gradient (TAG) for the coronary artery of the patient;determining an arterial input function from the image data, wherein the arterial input function is defin... | The Johns Hopkins University | A61B005/05 A61B006/00 A61B006/03 A61B005/02 A61B005/00 A61B005/026 G06T007/00
US09314194 | B2 | 2016-04-19 | Tissue penetration device | 2007-01-11 | A body fluid sampling system is provided for use on a tissue site. A drive force generator is coupled to penetrating members. The penetrating members are at least partially housed in a penetrating member housing. The penetrating member housing has openings for the penetrating members. The penetrating members are launched along a launch path by the drive force generator through an opening in the penetrating member housing. Analyte sensors are housed in a analyte sensor housing. Each analyte sensor is associated with a penetrating member. The analyte sensor housing and the penetrating member housing are coupled to provide that each analyte sensor is positioned out of a launch path of a penetrating member. The analyte sensor housing includes desiccant pockets for receiving desiccant plugs. | 1. A body fluid sampling system for use on a tissue site, the system comprising: a drive force generator;a plurality of penetrating members at least partially housed in a penetrating member housing, the penetrating member housing having a plurality of openings with each of the plurality of openings associated with one of the plurality of penetrating members, each of the plurality of penetrating members being configured to be coupled to the drive force generator and be launched along a launch path through an opening in the penetrating member housing; anda plurality of analyte sensors housed in an analyte sensor housing, each of an analyte sensor being associated with one of the plurality of penetrating members, the analyte sensor housing and the penetrating member housing being coupled to provide that each of the plurality of analyte sensors is aligned to and positioned out of the launch path of one of the plurality of penetrating members,one or more seals that seal the plurality of penetrating members in the penetrating member housing and the plurality of analyte sensors in the analyte sensor housing separately to keep each of the plurality of penetrating members sterile and each of the plurality of analyte sensors dry wherein the seals are removable for launch of one of the penetrating members and for use of one of the analyte sensors. 2. The system of claim 1, wherein the analyte sensor housing including a plurality of desiccant pockets each with a desiccant plug. 3. The system of claim 2, wherein the desiccant plug is associated with one of the plurality of analyte sensors to keep it dry. 4. The system of claim 2, wherein a post on either of the penetrating member housing or the analyte sensor housing glues the two together. 5. The system of claim 1, further comprising: a first seal in the sealing arrangement to at least tip portions of the penetrating members to provide that the tip portions remain in a sterile environment prior to launch of one of the plurality of penetrating members to a tissue site. 6. The system of claim 5, wherein the first seal includes a plurality of seal portions, each of the plurality of seal portions associated with one of the plurality of penetrating members. 7. The system of claim 5, wherein a plurality of first seals are provided, each of the plurality of first seals being associated with one of the plurality of penetrating members. 8. The system of claim 1, wherein the desiccant plug maintains one of the plurality of analyte sensors in a dry environment about prior to launch of one of the plurality of penetrating members into a tissue site. 9. The system of claim 1, wherein the analyte sensor housing is coupled with the penetrating member to provide for a selected alignment of penetrating members to analyte sensors. 10. The system of claim 1, wherein the analyte sensor housing is configured to lock to the penetrating member housing. 11. The system of claim 5, further comprising: at least a second seal ... | SANOFI-AVENTIS DEUTSCHLAND GmbH | A61B005/00 B65D081/00 A61B017/32 A61B005/15 A61B005/155 A61B005/151 A61M005/00
US09955880 | B2 | 2018-05-01 | Estimating physiological parameters | 2015-03-23 | A physiological parameter measurement device comprising a processor and a video processing module coupled to the processor to divide each of a plurality of frames of a video into a plurality of blocks, where the video is of a body part of a subject whose physiological parameter is to be determined. The video processing module further is to select a block having highest peak signal to noise ratio (PSNR) from amongst the plurality of blocks. Further, the video processing module is to extract a photoplethysmogram (PPG) signal from the video based on a block identifier associated with the block. The physiological parameter measurement device further comprises a signal enhancement module coupled to the processor, to process the PPG signal to obtain an enhanced PPG signal for determining a value of the physiological parameter for the subject. | 1. A physiological parameter measurement (PPM) device, the PPM device comprising: a processor;a video processing module coupled to the processor to, divide each of a plurality of frames of a video into a plurality of blocks, wherein the video is of a body part of a subject whose physiological parameter is to be determined;select a block, from amongst the plurality of blocks, having highest peak signal to noise ratio (PSNR);extract a photoplethysmogram (PPG) signal from the video based on a block identifier associated with the block, wherein the video processing module is further configured to: adjust an intensity level of a flash of a camera of the PPM device to operate the camera at one or more intensity levels of the flash for capturing a test video of the subject at each of the one or more intensity levels of the flash;for each of the one or more intensity levels of the flash, determine a PSNR for the test video captured at the intensity level of flash;determine, from amongst the test videos captured at the one or more intensity levels of the flash, a test video having highest PSNR; andcapture the video of the subject at the intensity level of flash corresponding to the test video having the highest PSNR; anda signal enhancement module coupled to the processor to, enhance the PPG signal for determining a value of the physiological parameter associated with the subject. 2. The PPM device as claimed in claim 1, wherein the video processing module is further configured to compute the PSNR for each of the plurality of blocks. 3. The PPM device as claimed in claim 1, wherein the video processing module is further configured to, determine the block identifier associated with the block; andidentify a region in each frame of the video based on the block identifier; andselect the identified region corresponding to each of the frames of the video for extracting the PPG signal. 4. The PPM device as claimed in claim 1, wherein the signal enhancement module is further configured to, filter the PPG signal to obtain a filtered PPG signal; andapply an interpolation technique on the filtered PPG signal to enhance the PPG signal. 5. A method comprising: dividing, by a processor, each of a plurality of frames of a video into a plurality of blocks, wherein the video is of a body part of a subject whose physiological parameter is to be determined;selecting a block, from amongst the plurality of blocks, having highest peak signal to noise ratio (PSNR);extracting a photoplethysmogram (PPG) signal from the video based on a block identifier associated with the block;enhancing the PPG signal for determining a value of the physiological parameter for the subject;adjusting an intensity level of a flash of a camera to operate the camera at one or more intensity levels of the flash for capturing a test video of the subject at each of the one or more intensity levels of the flash;for each of the one or more intensity levels of the flash, determining a PSNR for a test vi... | Tata Consultancy Services Limited | G06K009/00 A61B005/024 A61B005/1455 A61B005/00
US09445930 | B2 | 2016-09-20 | Methods, devices, and systems for obesity treatment | 2015-12-16 | Upon filling multiple inflatable chambers of a gastric balloon structure in a patient's stomach, the gastric balloon structure assumes a natural three-dimensional kidney shape of the gastric cavity. A flexible central spine may span a gap between two inflatable chambers and may include lumens for inflation of one or both chambers. The plurality of compartments, when in an inflated state, may form a cavity therebetween through which food may pass and may leave in a stomach a residual volume of 10 ml to 100 ml. | 1. An obesity treatment device for deploying in a stomach of a patient, comprising: a plurality of adjacent, spaced apart inflatable space-filling compartments, wherein each compartment of the plurality of inflatable space-filling compartments has a respective inflated state volume that is maintained during treatment of the patient; anda valve system for introducing a fluid into each compartment of the plurality of inflatable space-filling compartments and for retaining, upon inflation, fluid in the plurality of inflatable space-filling compartments, wherein the valve system comprises a respective valve structure for introducing fluid into each inflatable space-filling compartment of the plurality of inflatable space-filling compartments, wherein each respective valve structure includes at least a first valve in series with a second valve;wherein the obesity treatment device is to form, upon at least partially filling the plurality of inflatable space-filling compartments, to a curved shape conforming to a natural three-dimensional kidney shape of the stomach such that an outer surface of the obesity treatment device aligns against greater and lesser curvatures of the stomach. 2. The obesity treatment device of claim 1, wherein the plurality of inflatable space-filling compartments form, when in an inflated state, a cavity therebetween through which food may pass. 3. The obesity treatment device of claim 1, wherein a respective fluid volume for filling each compartment of the plurality of inflatable space-filling compartments leaves in the stomach a residual volume proximal to the obesity treatment device unoccupied by the obesity treatment device during a resting state of the stomach, and wherein said residual volume is 10 ml to 100 ml. 4. The obesity treatment device of claim 1, wherein, upon inflation, the obesity treatment device rests within the stomach without exerting pressure at any point in the stomach sufficient to cause ulceration. 5. The obesity treatment device of claim 1, wherein an outer surface of each of the inflatable space-filling compartments aligns against greater and lesser curvatures of the stomach. 6. The obesity treatment device of claim 5, wherein the obesity treatment device is untethered in the stomach after inflation. 7. The obesity treatment device of claim 1, wherein the first valve structure includes a one-way valve. 8. The obesity treatment device of claim 1, further comprising a flexible central spine structure spanning a gap between and connecting at least a first compartment of the plurality of inflatable space-filling compartments and a second compartment of the plurality of inflatable space-filling compartments, wherein aligning the outer surface of the obesity treatment device against the greater and lesser curvatures of the stomach comprises flexibly conforming the obesity treatment device to the natural three dimensional kidney shape of the stomach through flexing the flexible central spine structur... | FULFILLIUM, INC. | A61F002/04 A61F005/00 A61F002/12 A61N001/08 A61B005/07 A61B005/00 G08B021/18 A61F002/26 A61N001/37
US09308385 | B2 | 2016-04-12 | rTMS at harmonics of biological signals | 2013-04-08 | Repetitive Transcranial Magnetic Stimulation (rTMS) is administered at a pulse rate that is equal to or a harmonic of a biological metric of a patient. The purpose is to provide frequency coupling among different organs (e.g., heart, brain, breathing, and gastrointestinal movement) through rhythmic entrainment. The specific harmonic chosen is the one closest to a desired EEG frequency. The desired EEG frequency is chosen based on the cognitive element or symptom that is targeted. | 1. A method of modulating a brain activity of a mammal wherein said method comprises subjecting the mammal to repetitive transcranial magnetic stimulation (rTMS) at a frequency of a non-EEG biological metric, or a harmonic or sub-harmonic of said non-EEG biological metric, for a time sufficient to modulate said brain activity and wherein an improvement in a physiological condition or a neuropsychiatric condition is achieved. 2. The method of claim 1 wherein the biological metric is heart rate, respiratory rate, or gastrointestinal movement rate. 3. The method of claim 1 wherein the brain activity is a desired EEG band and the rTMS frequency is equal to, or a harmonic or sub-harmonic of, a non-EEG biological metric that is closest to the targeted frequency in the desired EEG band. 4. The method of claim 3 wherein the non-EEG biological metric is heart rate. 5. The method of claim 1 wherein the physiological condition is concentration, sleep, alertness, memory, blood pressure, stress, libido, speech, motor function, physical performance, cognitive function, intelligence, height or weight. 6. The method of claim 1 wherein the neuropsychiatric condition is Autism Spectrum Disorder (ASD), Alzheimer's disease, ADHD, schizophrenia, anxiety, depression, coma, Parkinson's disease, substance abuse, bipolar disorder, a sleep disorder, an eating disorder, tinnitus, traumatic brain injury, post-traumatic stress syndrome, or fibromyalgia. 7. The method of claim 2 wherein the frequency is delta band (&lt;4 Hz), theta band (4-8 Hz), alpha band (8-13 Hz), beta band (13-30 Hz), gamma band (˜40 Hz) or Mu band (8-13 Hz). 8. A method of modulating a brain activity of a patient having Alzheimer's disease, wherein said method comprises subjecting the patient to repetitive transcranial magnetic stimulation (rTMS) at a frequency of a non-EEG biological metric, or a harmonic of said non-EEG biological metric, for a time sufficient to modulate said brain activity wherein an improvement in the symptoms of the Alzheimer's disease is achieved. 9. The method of claim 8 wherein the biological metric is the patient's resting heart rate. 10. A method of modulating a brain activity of a patient having chronic pain, wherein said method comprises subjecting the patient to repetitive transcranial magnetic stimulation (rTMS) at a frequency of a non-EEG biological metric, or a harmonic of said non-EEG biological metric, for a time sufficient to modulate said brain activity wherein an improvement in chronic pain is achieved. 11. The method of claim 10 wherein the biological metric is the patient's resting heart rate. | KOSIVANA HOLDINGS LIMITED | A61N002/00 A61B005/00 A61B005/0245 A61B005/048
US09307918 | B2 | 2016-04-12 | Devices and methods for monitoring cerebral hemodynamic conditions | 2011-10-03 | Devices, and methods for monitoring cerebro-hemodynamic signals are disclosed. In one aspect, the devices and methods may include receiving at least one signal characterizing a bioimpedance measurement. The at least one signal may be correlated with the timing of a cardiac wave and analyzed to ascertain an extent of an expected characteristic within the signal. The extent of the expected characteristic may be used to provide information for predicting a physiological brain condition. The at least one signal may include two signals, obtained from opposite brain hemispheres, and may be a bioimpedance signal. | 1. A cerebro-hemodynamic measurement apparatus, comprising: at least one processor configured to: receive at least one signal characterizing at least one cranial bioimpedance measurement;correlate the at least one signal with timing of a cardiac wave;analyze the at least one signal during a time period defined by the cardiac wave to ascertain an extent of at least one expected characteristic in the at least one signal during the time period, the analysis including: decomposing the at least one signal into basis functions associated with parameters,determining a distribution of at least one of the parameters, andascertaining the extent of the at least one expected characteristic in the at least one signal during the time period based on the distribution of the at least one of the parameters; andoutput information for predicting a physiological brain condition based on the extent of the at least one expected characteristic in the at least one signal. 2. The cerebro-hemodynamic measurement apparatus of claim 1, wherein the at least one signal includes at least two bioimpedance signals, the at least two bioimpedance signals each relating to differing hemispheres of a subject's brain, and wherein the at least two bioimpedance signals are synchronized to each other. 3. The cerebro-hemodynamic measurement apparatus of claim 1, wherein the at least one expected characteristic relates to at least one of height, delay, width, and timing of a feature in a bioimpedance signal. 4. The cerebro-hemodynamic measurement apparatus of claim 1, wherein the at least one expected characteristic relates to at least one of a first peak, a second peak, and a third peak in a bioimpedance signal. 5. The cerebro-hemodynamic measurement apparatus of claim 4, wherein analyzing includes focusing on at least one time period around an expected characteristic based on an indicated physiological condition. 6. The cerebro-hemodynamic measurement apparatus of claim 1, wherein the at least one signal includes a first signal relating to a first hemisphere of a subject's brain and a second signal relating to a second hemisphere of the subject's brain, and wherein the processor is configured to predict a physiological brain condition based at least in part on a comparison of portions of the first signal with portions of the second signal. 7. The cerebro-hemodynamic measurement apparatus of claim 6, wherein the at least one processor is further configured to analyze portions of at least one of the first signal and the second signal during predetermined time periods of interest defined by the cardiac wave. 8. The cerebro-hemodynamic measurement apparatus of claim 1, wherein the at least one expected characteristic relates to at least one of a peak location, a minima location, an anticipated peak location, and an anticipated minima location. 9. The cerebro-hemodynamic measurement apparatus of claim 1, wherein correlating includes synchronizing the at least one signal with timing of... | Orsan Medical Technologies Ltd. | A61B005/0265 A61B005/0295 A61B005/053 A61B005/00
US09301686 | B2 | 2016-04-05 | Autofluorescent organ phantom and associated method of production | 2010-12-22 | A calibration device for instrumentation for medical imaging, also called a “phantom,” including a matrix. The calibration device includes at least one additive for simulating the autofluorescence properties of an organ or of a living tissue in the spectral band covering the red and near infrared, said additive belonging to the porphyrin class, such as protoporphyrin IX. | 1. A method of calibrating instrumentation for medical imaging using a calibration device also called a “phantom” comprising a matrix, the matrix comprising at least one additive belonging to the porphyrin class, wherein, during a step of the calibration, the calibration device is illuminated with excitation red light for simulating the auto fluorescence properties of an organ or a living tissue in the spectral band covering the red and near infrared, the excitation red light being between 620 nm and 800 nm. 2. The method of calibrating instrumentation for medical imaging according to claim 1, wherein the additive is protoporphyrin IX. 3. The method of calibrating instrumentation for medical imaging according to claim 1, wherein the proportion of additive in the matrix is between 1 and 1000 millionths. 4. The method of calibrating instrumentation for medical imaging according to claim 1, wherein the proportion of additive in the matrix is between 1 and 100 millionths. 5. The method of calibrating instrumentation for medical imaging according to claim 1, wherein the proportion of additive in the matrix is between 30 and 60 millionths. 6. The method of calibrating instrumentation for medical imaging according to claim 1, wherein the matrix is an aqueous solution. 7. The method of calibrating instrumentation for medical imaging according to claim 1, wherein the matrix comprises an absorber for simulating optical absorption. 8. The method of calibrating instrumentation for medical imaging according to claim 7, wherein the absorber is Indian ink or haemoglobin. 9. The method of calibrating instrumentation for medical imaging according to claim 1, wherein the matrix comprises a diffuser for simulating optical diffusion. 10. The method of calibrating instrumentation for medical imaging according to claim 9, wherein the diffuser is white paint or particles of oxide. 11. The method of calibrating instrumentation for medical imaging according to claim 1, wherein the matrix comprises a viscosity additive which increases the viscosity of the calibration device. 12. The method of calibrating instrumentation for medical imaging according to claim 11, wherein the viscosity additive is a hydrogel or agarose gel or PVA (polyvinyl alcohol) or gelatin. 13. The method of calibrating instrumentation for medical imaging according to claim 1, wherein the calibration device contains a tumour simulator. | COMMISSARIAT A L'ENERGIE ATOMIQUE ET AUX ENERGIES ALTERNATIVES | A61B005/00
US09325107 | B2 | 2016-04-26 | Electrical connector assembly for neural monitoring device and method of using same | 2014-10-06 | An electrical connector assembly comprising an electrode interface board with a socket portion of a subminiature dual-row electrical connector attached to the top surface of a first printed circuit board and a first plurality of magnets attached to the bottom surface. The socket portion comprises a plastic housing and a plurality of female contacts with protruding contact points. The connector assembly further comprises a head stage with a top socket, connector and a second printed circuit board. A plug portion of the electrical connector is attached to the bottom surface of the second printed circuit board and a second plurality of magnets is attached to the bottom surface. The plug portion comprises a plastic housing and a plurality of male contacts with detents. The male contacts mate with the female contacts so that the protruding contact point of each female contact touches an inside distal surface of a male contact. | 1. An electrical connector assembly for a neural monitoring device, the electrical connector assembly comprising: (a) an electrode interface board comprising a first printed circuit board with a top surface and a bottom surface, wherein a socket portion of a subminiature dual-row electrical connector is attached to the top surface of the first printed circuit board, wherein a first plurality of magnets is attached to the bottom surface of the first printed circuit board, and wherein the socket portion comprises a plastic housing and a plurality of female contacts, each female contact comprising a protruding contact point; and(b) a head stage comprising a top socket connector and a second printed circuit board with a top surface and a bottom surface, wherein a plug portion of a subminiature dual-row electrical connector is attached to the bottom surface of the second printed circuit board, wherein a second plurality of magnets is attached to the bottom surface of the second printed circuit board, wherein each magnet has a height, wherein the height of all of the magnets in the second plurality of magnets is the same, wherein the plug portion comprises a plastic housing and a plurality of male contacts, each male contact comprising a detent, and wherein each of the male contacts in the plurality of male contacts is electrically connected to the top socket connector via a through-board connection;wherein the male contacts of the plug portion mate with the female contacts of the socket portion so that the protruding contact point of each female contact touches an inside distal surface of a male contact, and wherein the height of the magnets in the second plurality of magnets prevents the male contacts from seating further into the female contacts; wherein the protruding contact point of each female contact does not travel far enough to snap into the detent of the male contact. 2. The electrical connector assembly of claim 1, wherein the protruding contact point of each of the female contacts in the plurality of female contacts does not engage with the detent of the male contact but stops short of the detent as a result of the configuration and height of the magnets in the second plurality of magnets. 3. The electrical connector assembly of claim 1, wherein the magnets in the first plurality of magnets and the magnets in the second plurality of magnets are configured so as to cause the male contacts of the plug portion of the head stage to align precisely over the female contacts of the socket portion of the electrode interface board when the head stage and electrode interface board are brought into approximate alignment. 4. The electrical connector assembly of claim 1, wherein the magnets in the first plurality of magnets and the magnets in the second plurality of magnets are configured so as to cause the electrode interface board and the head stage to be magnetically repelled if they are brought into reverse alignment. 5. The electrical connecto... | Neuralynx, Inc. | H01R013/60 H01R013/62 H01R012/73 A61B005/04 A61B005/00
US09743870 | B2 | 2017-08-29 | Microneedle arrays for biosensing and drug delivery | 2015-12-10 | Methods, structures, and systems are disclosed for biosensing and drug delivery techniques. In one aspect, a device for detecting an analyte and/or releasing a biochemical into a biological fluid can include an array of hollowed needles, in which each needle includes a protruded needle structure including an exterior wall forming a hollow interior and an opening at a terminal end of the protruded needle structure that exposes the hollow interior, and a probe inside the exterior wall to interact with one or more chemical or biological substances that come in contact with the probe via the opening to produce a probe sensing signal, and an array of wires that are coupled to probes of the array of hollowed needles, respectively, each wire being electrically conductive to transmit the probe sensing signal produced by a respective probe. | 1. A method for in situ measurement of one or more target chemical species present in a physiological fluid, the method comprising: causing a microneedle sensing device to contact the physiological fluid, wherein the microneedle sensing device includes a substrate and an array of electrically-conducting electrodes, wherein each electrically-conducting electrode is respectively disposed in a hollow interior of a hollow microneedle of a hollow microneedle array formed on the substrate, one electrode per hollow microneedle, wherein each electrically-conducting electrode has a tip located inside the hollow interior of its respective hollow microneedle to form a recess microcavity that surrounds the electrode within the hollow interior, wherein the tip is coated to be functionalized for interacting with one or more target chemical species present in a portion of the physiological fluid that is trapped in its respective recess microcavity;applying a stimulus signal to an electrically conductive structure disposed on the substrate that is coupled to the array of electrically-conducting electrodes to cause biosensing of the physiological fluid entrapped in each recess microcavity; andreading a resultant signal arising at an interface between the physiological fluid and the coated tip of the electrically-conducting electrode in each recess microcavity as part of the in situ measurement,wherein a property of said resultant signal is indicative of a concentration of the one or more target chemical species present in said physiological fluid. 2. The method according to claim 1, comprising: processing the resultant signal to determine whether the concentration of the one or more target chemical species present in said physiological fluid reflects a healthy or disease state. 3. The method according to claim 2, wherein processing the resultant signal includes comparing the resultant signal to a threshold value. 4. The method according to claim 2, wherein processing the resultant signal includes determining a pattern in the resultant signal. 5. The method according to claim 1, wherein the property of said resultant signal includes magnitude of the resultant signal. 6. The method according to claim 1, wherein the property of said resultant signal includes an impedimetric property. 7. A device for in situ measurement of one or more target chemical species present in a physiological fluid, the device comprising: a substrate;a hollow microneedle array of hollow microneedles formed on one side of the substrate, each hollow microneedle including a hollow interior;an array of electrically-conducting electrodes, wherein each electrically-conducting electrode is respectively disposed in the hollow interior of one of the hollow microneedle, one electrode per hollow microneedle, wherein each electrically-conducting electrode has a tip located inside the hollow interior of its respective hollow microneedle to form a recess microcavity that surrounds the electrode with... | The Regents of the University of California North Carolina State University National Technology & Engineering Solutions of Sandia, LLC | A61B005/1473 A61M005/158 A61B005/00 A61B005/145 G01N033/487 A61B005/1486 A61B005/15 A61B005/157 A61B010/00 A61M005/172 A61M037/00
US09717431 | B2 | 2017-08-01 | Circuit arrangement for suppressing common-mode interference signals during the measurement of bioelectric signals | 2015-10-01 | A differential voltage measuring system includes two electrodes that are connected to a patient at an input and make available a respective measurement contact at an output. A shunt resistor is connected in series with the second electrode. A first amplifier circuit has a first input for a first signal from the first electrode, a second input for a second signal from the second electrode, and an output. A second amplifier circuit has a first input that is connected in series with the shunt resistor, a second input that is connected in parallel with the shunt resistor, and an output. A first signal detection unit is provided at the output of the first amplifier circuit, and a second signal detection unit is provided at the output of the second amplifier circuit. The second signal detection unit detects the signal from the second amplifier circuit as a measurement variable. | 1. A differential voltage measuring system comprising: two electrodes that are connectable to a patient at an input and make available a respective measurement contact at an output, the two electrodes comprising a first electrode and a second electrode;a shunt resistor connected in series with the second electrode;first amplifier circuit having a first input for a first signal from the first electrode, a second input for a second signal from the second electrode, and an output;a second amplifier circuit having a first input, a second input, and an output, wherein the first input of the second amplifier circuit is connected between the shunt resistor and the second input of the first amplifier circuit, and the second input of the second amplifier circuit is connected between the second electrode and the shunt resistor;a first signal detection unit at the output of the first amplifier circuit; anda second signal detection unit at the output of the second amplifier circuit, the second signal detection unit configured to detect the signal from the second amplifier circuit as a measurement variable of a current intensity of a common-mode current. 2. The differential voltage measuring system of claim 1, further comprising an adaptive filter between one of the two electrodes and one input of the first input and the second input of the first amplifier circuit, the adaptive filter being set such that the common-mode current is suppressed. 3. The differential voltage measuring system of claim 1, further comprising: a first unit and a second unit for DC or AC voltage or current generation at the first input and the second input of the first amplifier circuit; andan evaluation unit configured to determine a transfer function of the first electrode and of the second electrode based on voltage values measured at the first input and the second input of the first amplifier circuit. 4. The differential voltage measuring system of claim 3, further comprising a control unit configured to control the first unit and the second unit for DC or AC voltage or current generation at the first input and the second input of the first amplifier circuit, the control unit being configured to drive the first unit and the second unit such that AC current signals having a varying frequency are generated at the first electrode and the second electrode. 5. The differential voltage measuring system of claim 4, wherein the control unit is configured to drive the first unit and the second unit such that AC current signals having an impulse or step-response function are generated at the first electrode and the second electrode. 6. The differential voltage measuring system of claim 3, wherein the evaluation device is configured to determine, based on the detected current intensity of the common-mode current and the determined transfer function, a voltage drop generated by the common-mode current at the shunt resistor and to subtract the voltage drop from the signal detected by the f... | Siemens Aktiengesellschaft | A61B005/00 A61B005/0408 A61B005/08 G01R019/10 A61B005/0428
US09311520 | B2 | 2016-04-12 | Method and apparatus for performing and quantifying color changes induced by specific concentrations of biological analytes in an automatically calibrated environment | 2013-04-05 | Methods and electronic devices for performing color-based reaction testing of biological materials. The method includes capturing and interpreting digital images of an unexposed and later exposed paddle at various delay times within an automatically calibrated environment. The test paddle includes a unique identification mechanism (UID), a Reference Color Bar (RCB) providing samples of standardized colors for image color calibration, compensation and corrections, and several test-specific sequences of Chemical Test Pads (CTP). The method further includes locating the paddle in the image, extracting the UID and validating the paddle, extracting the RCB and locating the plurality of CTP in each image. The method further reduces image noise in the CTP and calibrates the image automatically according to lighting measurements performed on the RCB. To determine test results, the method further determines several distances between the CTP and its possible trajectory in the color space described by the Manufacturer Interpretation Color Chart. | 1. A computer-implemented method for quantifying color change of at least one test medium on a diagnostic instrument, the method comprising: capturing a digital image of at least a portion of the diagnostic instrument, which has been exposed to a biological sample, the diagnostic instrument comprising at least one color reference comprising a plurality of reference samples of different colors and a plurality of test medium respectively having a plurality of reagents, each reagent changing color in the presence of particular analytes in the biological sample;identifying at least one of the plurality of reference samples for at least one of the plurality of test medium in the diagnostic instrument;determining a dominant camera-captured color of the at least one reference sample and a dominant camera-captured color of the at least one test medium;color correcting the dominant camera-captured color of the at least one test medium based on a correction factor derived at least in part from the dominant camera-captured color of the reference sample to determine a corrected test medium color; andcomparing the corrected test medium color to a set of possible test medium colors corresponding to predetermined analyte concentrations to determine a test result including an analyte concentration of the biological sample being tested. 2. The computer-implemented method of claim 1, wherein the diagnostic instrument comprises a plurality of test media arranged in a plurality of test specific sequences. 3. The method of claim 1, wherein the diagnostic instrument further comprises an identification label including or associated with identification information about the diagnostic instrument, and wherein the captured digital image of the diagnostic instrument includes at least a portion of the identification label. 4. The method of claim 3, wherein the identification label is at least one of the following: a bar code; a QR code, a near-field communication tag, or any combination thereof. 5. The method of claim 3, wherein the identification information includes at least one of the following: the manufacture date of the diagnostic instrument; the expiration date of the diagnostic instrument; the analytes tested for by the instrument; identifying information about the test subject; patient condition information; or any combination thereof. 6. The method of claim 3, further comprising validating the diagnostic instrument by analyzing the portion of the digital image including the identification label to determine the identification information, and determining whether the diagnostic instrument is in condition for use based on the identification information. 7. The method of claim 6, wherein validating the diagnostic instrument further comprises selecting at least one possible test medium color based on the identifying information. 8. The method of claim 3, wherein the identifying step further comprises: scanning the digital image to determine the position of the ... | Scanadu Incorporated | G01J003/46 G06K009/00 A61B005/117 G01N021/27 G01N021/84 G01N035/00 G06T007/00 G06T007/40 G01J003/02 G01N021/17
US09924902 | B2 | 2018-03-27 | Neck-worn physiological monitor | 2015-09-11 | The invention provides a neck-worn sensor that is a single, body-worn system that measures the following parameters from an ambulatory patient: heart rate, pulse rate, pulse oximetry, respiratory rate, temperature, thoracic fluid levels, stroke volume, cardiac output, and a parameter sensitive to blood pressure called pulse transit time. From stroke volume, a first algorithm employing a linear model can estimate the patient's pulse pressure. And from pulse pressure and pulse transit time, a second algorithm, also employing a linear algorithm, can estimate systolic blood pressure and diastolic blood pressure. Thus, the sensor can measure all five vital signs along with hemodynamic parameters. It also includes a motion-detecting accelerometer, from which it can determine motion-related parameters such as posture, degree of motion, activity level, respiratory-induced heaving of the chest, and falls. | 1. A sensor for simultaneously measuring from a patient systolic blood pressure (SYS), stroke volume (SV), and an index correlating to fluid content in the thoracic cavity (TFI), the sensor comprising: a sensing portion having a flexible housing;an elongated securement member extending from the sensing portion, the elongated securement member being configured to pass at least substantially around the patient's neck with sufficient length to support the sensing portion generally against the sternal portion of the patient's chest when the sensor is in use and operating;at least one pair of electrode contact points disposed within the housing, with each pair of electrode contact points comprising a current-injecting electrode contact point and a voltage-sensing electrode contact point;an analog ECG circuit disposed within the housing and in electrical contact with said at least one pair of electrode contact points, the ECG circuit configured to generate an analog ECG waveform based on sensed voltage;an analog impedance circuit disposed within the housing and in electrical contact with said at least one pair of electrode contact points, the impedance circuit being configured to generate an analog impedance waveform based on sensed voltage;a digital processing system disposed within the housing and comprising a microprocessor and an analog-to-digital converter, the digital processing system being configured to: 1) digitize the analog ECG waveform to generate a digital ECG waveform, and 2) digitize the analog impedance waveform to generate a digital impedance waveform;a blood pressure-monitoring system disposed within the housing and configured to operate a first algorithm, which first algorithm collectively processes the digital impedance and digital ECG waveforms to determine a value of SYS;a SV-monitoring system disposed within the housing and configured to operate a second algorithm, which second algorithm processes the digital impedance waveform to determine a value of SV; anda thoracic fluid-measuring system disposed within the housing and configured to operate a third algorithm, which third algorithm processes the digital impedance waveform to determine a value of TFI. 2. The sensor of claim 1, wherein the blood pressure-monitoring system is configured to measure SYS from a pulse transit time (PTT), with the first algorithm configured to: 1) process the digital ECG waveform to determine a first time point; 2) process the digital impedance waveform to determine a second time point; 3) analyze the first and second time points to determine PTT; and 4) analyze the PTT to determine a value of SYS. 3. The sensor of claim 1, wherein the second algorithm is configured to process the digital impedance waveform to extract an amplitude of a derivatized value of the impedance waveform's AC component, an amplitude of the impedance waveform's DC component, and an estimated injection time to determine SV. 4. The sensor of claim 1, wherein the third algorith... | TOSENSE, INC. | A61B005/00 A61B005/0408 A61B005/021 A61B005/029 A61B005/0205 A61B005/053
US11406347 | B2 | 2022-08-09 | Acoustic monitoring to detect medical condition | 2015-10-22 | Acoustic signals may be used to monitor one or more symptoms of a patient disease. A patient prescription may indicate one or more acoustic sensing programs that may be used to monitor at least on characteristic of an acoustic signal indicative of a patient symptom or disease. The patient prescription may also include a patient specific threshold. When the at least one characteristic of the acoustic signal is compared to the patient specific threshold an indication or warning signal may be generated. The warning signal may indicate a change in patient disease state. | 1. A method comprising: receiving, by a processor, a patient prescription comprising information related to a selection of at least one acoustic sensing program to be performed for a patient based on a disease state of the patient;selecting, by the processor, the at least one acoustic sensing program from a plurality of acoustic sensing programs based upon the information regarding the disease state of the patient as received in the patient prescription, each selected at least one acoustic program of the plurality of acoustic sensing programs associated with detection of at least one characteristic of a sensed acoustic signal associated with the disease state of the patient;setting, by the processor, at least one patient specific threshold for the at least one characteristic of the sensed acoustic signal based on the patient prescription, wherein the patient specific threshold corresponds to a change in the disease state of the patient;operating a medical device according to the selected at least one acoustic sensing program to sense, by at least one acoustic sensor, the acoustic signal;receiving, by the processor, the sensed acoustic signal from the acoustic sensor;analyzing, by the processor, the sensed acoustic signal using the selected at least one acoustic sensing program to detect a presence of the at least one characteristic in the sensed acoustic signal; andgenerating an indication associated with the disease state of the patient based on a comparison of the at least one characteristic of the sensed acoustic signal and the patient specific threshold. 2. The method of claim 1, further comprising programming the medical device based on the selected at least one acoustic sensing program. 3. The method of claim 1, further comprising indicating a location for placement of the at least one acoustic sensor based on the selected at least one acoustic sensing program. 4. The method of claim 1, further comprising selecting a subset of the plurality of acoustic sensing programs based on the patient prescription. 5. The method of claim 1, wherein the patient prescription is disease specific. 6. The method of claim 1, further comprising setting a plurality of patient specific thresholds based on the patient prescription. 7. The method of claim 6, further comprising detecting the at least one characteristic of the sensed acoustic signal; andcomparing the at least one characteristic of the sensed acoustic signal to at least one of the plurality of patient specific thresholds;wherein the plurality of patient specific thresholds provide a plurality of warning signals as a condition of the patient progresses. 8. The method of claim 1, further comprising detecting a plurality of characteristics of the sensed acoustic signal; andcomparing each of the plurality of characteristics to a respective patient specific threshold. 9. The method of claim 1, further comprising: transmitting the indication to a remote device. 10. The method of claim 1, wherein ... | Medtronic, Inc. | A61B007/00 A61B005/00 A61B007/02
US20160095524 | A1 | 2016-04-07 | Non-Contact Assessment of Cardiovascular Function using a Multi-Camera Array | 2015-09-30 | A system and method are provided for non-contact cardiac assessment of a subject. Images of the subject are captured from at least two synchronized independent imaging devices spaced equidistant from the subject and positioned such that each imaging device captures an image of the subject different from other imaging devices. Spectral components of the captured images are extracted. The extracted spectral components are analyzed. A signal corresponding to cardiac information is identified in the extracted spectral components. The identified signal corresponding to the cardiac information is extracted from the extracted spectral components. | 1. A method for non-contact cardiac assessment of a subject, the method comprising: capturing images of the subject from at least two synchronized independent imaging devices spaced equidistant from the subject and positioned such that each imaging device captures an image of the subject different from other imaging devices;extracting spectral components of the captured images;analyzing the extracted spectral components;identifying a signal in the extracted spectral components corresponding to cardiac information; andextracting the signal in the extracted spectral components corresponding to the cardiac information. 2. The method of claim 1, wherein capturing the images of the subject from at least two synchronized independent imaging devices comprises: capturing images of a head and neck of the subject from the at least two synchronized independent imaging devices. 3. The method of claim 1, wherein extracting spectral components of the captured images comprises: extracting Red, Green, and Blue components of the captured images. 4. The method of claim 1, wherein analyzing the extracted spectral components comprises: performing an independent component analysis on the extracted spectral components. 5. The method of claim 1, wherein identifying a signal in the extracted spectral components corresponding to cardiac information comprises: bandpass filtering the extracted spectral components between about 0.3 Hz and about 6 Hz;upsampling the extracted spectral components about 1200 Hz using cubic spline interpolation; andchoosing a signal from the extracted spectral components based on an estimate of signal-to-noise ratio (SNR) in an expected frequency range of a ncPPG component signal. 6. The method of claim 5, wherein the expected frequency range of an ncPPG component signal is about 0.75 Hz to about 4 Hz. 7. The method of claim 1, wherein extracting the signal in the extracted spectral components corresponding to the cardiac information comprises: transforming band power estimate to relative power by dividing by component signal power outside a peak frequency range but within about 0.75 Hz top about 4 Hz; andextracting an independent component with a highest relative power. 8. The method of claim 7, further comprising: segmenting the extracted component into five non-overlapping windows; andfinding a frequency with a highest power density in a probable pulse rate range and converting this frequency to beats per minute by 60·fmax,wherein fmax is the frequency with the highest power density. 9. A system for non-contact cardiac assessment of a subject, the system comprising: at least two imaging devices configured to individually capture images of the subject, the imaging devices being spaced equidistant from the subject and positioned such that each imaging device captures an image of the subject different from other imaging devices;a data acquisition card in electrical communication with the at least two imaging devices; andat least one comp... |  | A61B005/024 A61B005/00 G06T007/00 H04N007/18 G06K009/46
US20160113564 | A1 | 2016-04-28 | EXERCISE MANAGING METHOD AND APPARATUS | 2015-07-31 | An exercise managing method and an exercise managing apparatus are provided. The exercise managing method involves determining, with a processor, a cumulative heart rate (HR) indicating a cumulative sum of HRs of a user, analyzing an exercise performed by the user based on the cumulative HR, and providing a result of the analyzing to the user. | 1. An exercise managing method comprising: determining, with a processor, a cumulative heart rate (HR) corresponding to a cumulative sum of HRs of a user;analyzing an exercise performed by the user based on the cumulative HR; andproviding a result of the analyzing to the user. 2. The method of claim 1, wherein the cumulative HR comprises at least one of a first cumulative HR calculated based on HRs measured from a start time of the exercise, and a second cumulative HR based on HRs during a steady state. 3. The method of claim 2, wherein the analyzing comprises determining a ratio of anaerobic metabolism to aerobic metabolism used by the user during a time period of the exercise, based on a difference between the second cumulative HR and the first cumulative HR. 4. The method of claim 1, wherein the analyzing comprises determining whether a preset exercise objective is achieved as a result of performing the exercise determined based on the cumulative HR, wherein the exercise objective comprises at least one of an exercise duration, an exercise intensity, and an exercise quantity. 5. The method of claim 2, wherein the determining comprises determining the first cumulative HR by continuously accumulating HRs of the user from the start time of the exercise. 6. The method of claim 2, wherein the determining comprises determining the second cumulative HR based on a mean HR in the steady state and a duration of the exercise. 7. The method of claim 2, wherein the analyzing comprises determining a result of evaluating the exercise based on a target cumulative HR for the user and the second cumulative HR. 8. The method of claim 7, wherein the target cumulative HR is determined based on a target HR for the user and a duration of the exercise. 9. The method of claim 2, wherein the analyzing comprises determining a quantity of the exercise performed by the user based on the first cumulative HR. 10. The method of claim 2, wherein the determining comprises dividing an entire exercise period into a plurality of exercise periods based on a change in an HR, and determining at least one of the first cumulative HR and the second cumulative HR in each of the exercise periods, and the analyzing comprises analyzing the exercise based on at least one of the first cumulative HR and the second cumulative HR determined in each of the exercise periods. 11. A non-transitory computer-readable storage medium storing instructions to cause a computer to perform the method of claim 1. 12. An exercise managing apparatus comprising: a heart rate (HR) measurer configured to measure a change in an HR of a user;an exercise manager configured to determine a cumulative HR in an exercise period of the user based on an HR in a steady state, and analyze an exercise performed by the user based on the determined cumulative HR; anda display unit configured to display a result of the analyzing. 13. The apparatus of claim 12, wherein the exercise manager is configured to determine t... | SAMSUNG ELECTRONICS CO., LTD. University-Industry Cooperation Group of Kyung Hee University | A61B005/00 A61B005/024 A61B005/0255
US10194872 | B2 | 2019-02-05 | Blood pressure monitor calibration | 2015-12-15 | A blood pressure monitor, particularly of the type having an inflatable cuff communicating with a pressure sensor and suitable for home use, may be calibrated by applying a sealed canister containing gas at a known pressure to a port so as to apply the known pressure to the pressure sensor, and comparing a pressure signal from the pressure sensor with the known pressure so as to determine a calibration error of the sensor and/or adjust the calibration of the sensor, e.g. by electronically adjusting the sensor. Several canisters may be used to calibrate the sensor across a range of pressures, each canister having a different known pressure. Each canister is preferably ruptured when attached to the port and is not re-usable, and may comprise an identifier such as an electronically readable identifier which is stored in a memory in association with the value of the known pressure within the canister. Temperature sensing means may be provided whereby the pressure reading is adjusted to compensate for temperature, e.g. of the gas released from the canister. The monitor may comprise means for sensing mechanical shock and alerting a user or remote monitoring personnel to provide an indication that recalibration is required. | 1. A blood pressure monitor including a processor configured to carry out a calibration procedure and a blood pressure reading procedure, and further including:a means for recording when the calibration procedure is carried out,a timing means,a shock sensor,and an alerting means;the alerting means being connected to the shock sensor for generating an alert to indicate that a further calibration procedure is required after a mechanical shock or series of shocks has occurred;the alerting means further being connected to the timing means for generating an alert to indicate that a further calibration procedure is required after a predetermined time period has elapsed since the time or date of a previous calibration procedure recorded by said means for recording;wherein the blood pressure monitor is configured to transmit an indication of a calibration status of the blood pressure monitor together with the blood pressure reading to a remote location. 2. A blood pressure monitor according to claim 1, wherein the blood pressure monitor is configured to transmit the alert to the remote location. | - | A61B005/00 A61B005/021 G01L027/02 A61B005/022 A61B005/0225 G01L027/00
US09936883 | B2 | 2018-04-10 | Temporary or long term implantation device for intracranial probes having hematoma detection apparatus, and method of using device thereof | 2015-07-21 | A biopsy needle surrounded by a peel away sheath chemically impregnated with a blood detection composition enabling a user (e.g., a surgeon) to accurately and timely determine the existence of a blood pooling or hematoma when passing an implantable (e.g., deep brain stimulation probes) or non-implantable (e.g., biopsy needle) device into a region of the subject's body (e.g., a brain) to gather tissue for further analysis. A biopsy needle may be provided wherein the needle is tightly surrounded by a peel-away sheath that is chemically impregnated with a blood detection composition. The surgeon may insert the biopsy needle into the subject and peel away the chemically impregnated sheath in order to assess whether or not a blood pooling or hematoma exists, and act immediately to address the blood pooling or hematoma. | 1. An implantation device for brain biopsy needles, the implantation device comprising: a sheath surrounding a barrel of a brain biopsy needle, the sheath contacting the barrel and having a tubular shape with at least one perforation along an axial direction of the sheath; andat least two grip protrusions attached to an upper portion of the sheath, such that an external force applied to the at least two grip protrusions initiates a tearing of the at least one perforation along the axial direction of the sheath,wherein the sheath comprises a film that is chemically impregnated, such that when the film makes contact with blood, an observable property of the film changes providing an indicator that the blood has been detected, andwherein when the external force is applied to the at least two grip protrusions over a period of time, the at least one perforation along the axial direction of the sheath tears, such that the tubular shape of the sheath is divided. 2. A method for detecting hematoma during a brain biopsy, the method comprising: providing a chemically-impregnated sheath surrounding a barrel of a brain biopsy needle, the chemically-impregnated sheath having at least two protrusions disposed at an upper portion;inserting the barrel of the brain biopsy needle together with the chemically-impregnated sheath into the brain;applying an external force to the at least two protrusions, while the barrel of the brain biopsy needle remains inserted into the brain, such that the external force tears the chemically-impregnated sheath into two portions, separates the chemically-impregnated sheath from the barrel, and extracts the two portions of the sheath from the brain; andproviding a blood-detection indicator indicating that the chemically-impregnated sheath detected blood while the chemically-impregnated sheath was inserted into the brain. | - | A61B005/02 A61B010/02
US20160106349 | A1 | 2016-04-21 | TRANSCUTANEOUS ANALYTE SENSORS, APPLICATORS THEREFOR, AND ASSOCIATED METHODS | 2015-12-21 | The present embodiments relate generally to systems and methods for measuring an analyte in a host. More particularly, the present embodiments provide sensor applicators and methods of use with pushbutton activation that implant the sensor, withdraw the insertion needle, engage the transmitter with the housing, and disengage the applicator from the housing, all in one smooth motion. Some embodiments contemplate engagement of the transmitter with the housing after release of the applicator. | 1. A device for applying an on-skin sensor assembly to skin of a host, the device comprising: a base configured to secure a housing, wherein the housing is configured to receive an electronics unit, wherein the electronics unit is configured to generate analyte information based on a signal from a sensor;a sensor insertion mechanism configured to insert the sensor into the host; anda trigger configured, in response to being activated, to cause the sensor insertion mechanism to insert the sensor into the host, to secure the electronics unit to the housing such that the sensor electrically contacts the electronics unit, and to cause the housing to detach from the base. 2. The device of claim 1, wherein the electronics unit is configured, in response to the trigger being activated and/or the electrical connection of the sensor to the electronics unit, to generate analyte information. 3. The device of claim 1, wherein the housing is configured such that the electronics unit cannot be removed from the housing while the housing is adhered to the skin of the host. 4. The device of claim 1, wherein the base is configured to draw the electronics unit into the housing. 5. The device of claim 1, further comprising a standoff configured to limit an extent to which the electronics unit is inserted into the housing prior to sensor insertion. 6. The device of claim 5, wherein the trigger is further configured, in response to being activated, to release the electronics unit from the standoff after sensor insertion, and wherein the electronics unit is configured, in response to being released from the standoff, to be secured to the housing such that the sensor electrically connects to one or more contacts on the electronics unit. 7. The device of claim 6, wherein, in use, a time between sensor insertion into the host and the electronics unit securing to the housing is less than about 1 second. 8. The device of claim 6, wherein at least one contact on the electronics unit is more rigid than the sensor, and wherein the electronics unit is configured such that, when fully secured to the housing, the at least one contact presses the sensor into an elastomeric seal such that the elastomeric seal is compressed and conforms to the sensor. 9. The device of claim 6, the sensor is configured, after insertion into the host, to be surrounded by an elastomeric seal, and wherein the electronics unit is configured, in response to the electronics unit being released from a lock, to compress the elastomeric seal to secure the sensor and to form a seal around the sensor. 10. The device of claim 6, wherein the device is configured to disengage from the housing and from the electronics unit in response to the electronics unit being released from a lock. 11. The device of claim 6, wherein the device is configured to provide one or more tactile, auditory, or visual indications that the electronics unit has been inserted into the housing to the extent permitted by a lock. 12... |  | A61B005/145 A61B005/00
US20160119726 | A1 | 2016-04-28 | HEARING ASSISTANCE DEVICE WITH BRAIN COMPUTER INTERFACE | 2015-11-04 | The present disclosure relates to communication devices. Such devices may comprise input for receiving sound signal to be processed and presented to a user, and output for outputting the processed signal to a user perceivable as sound. Such processing may be performed by use of a processor for processing the sound signal in dependence of a setting or a set of setting to compensate a hearing loss profile. Further, the communication device may comprise a bio-signal acquisition and amplifier component in communication with a user interface for providing the bio-signals as input to the user interface, the user interface controlling the setting or set of setting for operation of the communication device. | 1. A bone-anchored hearing instrument, comprising: an input for receiving a sound signal to be processed and presented to a user;an output device for outputting a signal perceivable to the user;a processor for processing the sound signal based on a setting or a set of settings to compensate a hearing loss profile;an anchor for anchoring the output device to a skull bone of the user;a plurality of electrodes connected to the anchor configured to acquire a bio-signal; andan amplifier in communication with the processor for providing the bio-signals as input to the processor, the processor controlling the setting or set of setting for operation of the communication device based on the bio-signals. 2. The bone-anchored hearing instrument according to claim 1, wherein the anchor is made of titanium. 3. The bone-anchored hearing instrument according to claim 1, wherein the plurality of electrodes are positioned in a star shape around the anchor when the bone-anchored hearing instrument is implanted in the user. 4. The bone-anchored hearing instrument according to claim 1, wherein the output device is a vibrator. 5. The bone-anchored hearing instrument according to claim 4, wherein the signal perceivable to the user includes mechanical vibrations. 6. The bone-anchored hearing instrument according to claim 4, wherein the vibrator is configured to be implanted in the user's middle or inner ear. 7. The bone-anchored hearing instrument according to claim 1, wherein a position of the output device provides structure-borne acoustic signals to the user's cochlea. 8. The bone-anchored hearing instrument according to claim 1, wherein the electrodes and the amplifier pick up intended space gestures. 9. The bone-anchored hearing instrument according to claim 1, wherein the bio-signal represents brain activity signals. 10. The bone-anchored hearing instrument according to claim 1, further comprising: an alarm device configured to provide an alarm signal if the signal from the electrodes and the amplifier is determined to represent a cognitive state classified as a deserving of attention state. 11. A method of controlling a bone-anchored hearing instrument that includes an input for receiving a sound signal to be processed and presented to a user, an output device for outputting a signal perceivable to the user, a processor for processing the sound signal based on a setting or a set of settings to compensate a hearing loss profile, an anchor for anchoring the output device to a skull bone of the user, a plurality of electrodes connected to the anchor configured to acquire a bio-signal, and an amplifier in communication with the processor for providing the bio-signals as input to the processor, the processor controlling the setting or set of setting for operation of the communication device, the method comprising: obtaining via the plurality of electrodes the bio-signal;analysing the bio-signal for recognising an intended space gesture; andprocessing the in... | Oticon A/S | H04R025/00 A61B005/16 A61B005/12 A61B005/0478 A61B005/00
US09693703 | B2 | 2017-07-04 | Electrocardiogram display device | 2015-09-28 | An electrocardiogram display device includes an electrocardiogram waveform generating unit that generates electrocardiogram waveforms of a plurality of leads based on electrocardiogram data of each of the leads, an arranging instruction unit that instructs an arranging order of the electrocardiogram waveform of each lead by performing inputting, a display unit, and a displaying control unit that arranging the electrocardiogram waveform of each lead in a corresponding arranging order in response to instruction of the arranging instruction unit to create and display one screen image on the display unit. | 1. An electrocardiogram display device comprising: an electrocardiogram waveform generating unit that generates electrocardiogram waveforms of a plurality of leads based on electrocardiogram data of each of the leads;an arranging instruction unit that instructs an arranging order of the electrocardiogram waveform of each lead by performing inputting;a display unit;a displaying control unit that arranges the electrocardiogram waveform of each lead in a corresponding arranging order in response to instruction of the arranging instruction unit to create and display one screen image on the display unit; andan arranging-order candidate displaying control unit that changes the one screen image on the display unit into a modified one screen image showing the electrocardiogram waveform of each lead in a given combination, based on arranging-order candidate information which includes one or more arranging-order candidates. 2. The electrocardiogram display device according to claim 1 further comprising: an electrocardiogram analyzing unit that analyze the electrocardiogram waveforms of each lead;wherein the arranging-order candidate displaying control unit displays the arranging-order candidate information based on an analysis result of the electrocardiogram analyzing unit,wherein the arrangement instruction unit is configured to perform inputting for designating any one of the displayed arranging-order candidate information. 3. The electrocardiogram display device according to claim 2, wherein the arranging-order candidate displaying control unit is configured to display case information and the arranging-order candidate information in pairs on the display unit,wherein the arrangement instruction unit is configured to perform inputting for designating any one of the displayed case information and arranging-order candidate information. 4. The electrocardiogram display device according to claim 3 further comprising a detecting unit that detects whether a screen of the display unit is arranged to be vertically or horizontally long, wherein the displaying control unit is configured to create and display one screen image, in which the electrocardiogram waveform of each lead is displayed in an arranging order changed depending on a result detected by the detecting unit, on the display unit. 5. The electrocardiogram display device according to claim 2, wherein the arranging-order candidate information is displayed so that arranging-order candidate information of one screen image, which is currently displayed, can be distinguished from arranging-order candidate information of one screen image, which is not currently displayed. 6. The electrocardiogram display device according to claim 5 further comprising a detecting unit that detects whether a screen of the display unit is arranged to be vertically or horizontally long, wherein the displaying control unit is configured to create and display one screen image, in which the electrocardiogram waveform of each l... | NIHON KOHDEN CORPORATION | A61B005/04 A61B005/044
US09314152 | B2 | 2016-04-19 | Surgical access system and related methods | 2013-10-29 | A surgical access system including a tissue distraction assembly and a tissue retraction assembly, both of which may be equipped with one or more electrodes for use in detecting the existence of (and optionally the distance and/or direction to) neural structures before, during, and after the establishment of an operative corridor to a surgical target site. Some embodiments of the surgical access system may be particularly suited for establishing an operative corridor to a surgical target site in the spine. Such an operative corridor may be established through the retroperitoneal space and the psoas muscle during a direct lateral, retroperitoneal approach to the spine. | 1. A method of forming an operative corridor through a psoas muscle along a substantially lateral, trans-psoas path for insertion of a spinal implant in a targeted spinal disc space, the method comprising: while a user's finger is inserted through a skin incision, moving a tip portion of the user's finger through bodily tissue in a retroperitoneal space that is generally lateral from a psoas muscle and a targeted spinal disc space and advancing the tip portion of the user's finger to contact the psoas muscle;advancing a dilator system along a substantially lateral, trans-psoas path to the targeted spinal disc space, the dilator system comprising: a first cannulated dilator that is advanced laterally through the psoas muscle to the targeted spinal disc space, one or more sequential dilators that are advanced along the substantially lateral, trans-psoas path, wherein the first cannulated dilator comprises a central lumen configured to receive an elongate inner member, and wherein one or more of said first cannulated dilator, said one or more sequential dilators, and said elongate inner member includes a stimulation electrode that outputs electrical stimulation for nerve monitoring when the stimulation electrode is positioned in the substantially lateral, trans-psoas path;slidably advancing a multi-blade retractor assembly over an outermost dilator of the dilator system toward the targeted spinal disc space along the substantially lateral, trans-psoas path, the multi-blade retractor assembly including a blade adjuster apparatus and a plurality of retractor blades extending from the blade adjuster apparatus, wherein the plurality of retractor blades are slidably advanced over the outermost dilator while in a first position in which the plurality of retractor blades are configured to simultaneously slide over the outermost dilator of the dilator system, wherein the blade adjuster apparatus is operable to adjust the plurality of retractor blades to a second position in which a first retractor blade is moved away from a second retractor blade;removing at least a portion of the dilator system after the multi-blade retractor assembly is advanced through the psoas muscle, wherein a trans-psoas operative corridor along the substantially lateral, trans-psoas path to the targeted spinal disc space is at least partially defined by the plurality of retractor blades;inserting a spinal implant that is releasably secured to an inserter tool through the trans-psoas operative corridor maintained by the multi-blade refractor assembly along the substantially lateral, trans-psoas path to the targeted spinal disc space; andreleasing the spinal implant from the inserter tool when the spinal implant is positioned in the targeted spinal disc space. 2. The method of claim 1, further comprising moving arm portions of the blade adjuster apparatus so that the plurality of retractor blades are adjusted to the second position before the step of inserting the spinal implant. 3.... | NuVasive, Inc. | A61B017/70 A61B001/32 A61B017/02 A61B005/04 A61B005/00
US20160100767 | A1 | 2016-04-14 | HEARTBEAT AND PULSE MEASURING SYSTEM AND METHOD THEREOF | 2014-12-31 | The present invention provides a heartbeat and pulse measuring system comprising a detecting unit, a processing unit and an outputting unit. The detecting unit includes a first light-emitting element, a second light-emitting element and a detecting module. The first light-emitting element emits a first frequency beam to a user's body to generate a first scatter light signal. The second light-emitting element emits a second frequency beam to the body to generate a second scatter light signal. The detecting module receives first scattered light signal and the second scattered light signal to covert into a first current signal and a second current signal respectively. The processing unit analyzes and calculates the intensity difference associated with time between the first current signal and the second current signal to produce an analysis information, then the analysis information is outputted by the outputting unit. | 1. A heartbeat and pulse measuring system, comprising: a detecting unit, comprising: a first light-emitting element, attaching with a subject, for emitting a first frequency beam toward the subject to generate a first scattered light signal, wherein the first scatter light signal is a variation of light intensity in time domain;a second light-emitting element, attaching with the subject, for emitting a second frequency beam toward the subjected to generate a second scattered light signal, wherein the second scatter light signal is the variation in light intensity in time domain; anda detecting module, for receiving the first scattered light signal and the second scattered light signal and converting the first scattered light signal and the second scattered light signal into a first current signal and a second current signal;a processing unit, connected with the detecting unit, comprising: a processing module, for obtaining an analysis information by computing the intensity difference between the first current signal and the second current signal in time domain; anda first transmission module, for transmitting the analysis information; andan output unit, coupled with the processing unit, for receiving the analysis information for a conversion from the analysis information to a heartbeat and pulse heartbeat and pulse information and exporting the heartbeat and pulse information. 2. The heartbeat and pulse measuring system as claimed in claim 1, wherein the first light-emitting element, the second light-emitting element, and the detecting module are spaced at equal intervals. 3. The heartbeat and pulse measuring system as claimed in claim 1, wherein the first frequency beam is infrared light. 4. The heartbeat and pulse measuring system as claimed in claim 3, wherein the second frequency beam is one selected from the group consisting of far infrared light or green light. 5. The heartbeat and pulse measuring system as claimed in claim 1, wherein the processing unit further comprises an amplifier configured for amplifying the first current signal and the second current signal. 6. The heartbeat and pulse measuring system as claimed in claim 1, wherein the processing unit further comprises a filter configured for filtering noises off the first current signal and the second current signal. 7. The heartbeat and pulse measuring system as claimed in claim 1, wherein the output unit further comprises a second transmission module configured for receiving the analysis information from the first transmission module. 8. A method for measuring heartbeat and pulse systems, comprising: emitting, by a first light-emitting element and a second light-emitting element, a first frequency beam and a second frequency beam toward a subject attaching with both the first light-emitting element and the second light-emitting element to generate a first scattered light signal and a second scattered light signal, wherein the first scattered light signal and the second scat... |  | A61B005/024 A61B005/00
US09662030 | B2 | 2017-05-30 | Electrocardiography device for garments | 2014-10-01 | Devices are described herein including mounts configured to removably mount electrodes and other elements of the devices to a garment (e.g., a close-fitting undergarment) of a wearer. The devices include at least two electrodes configured such that the electrodes are maintained in secure electrical contact with skin of the wearer when the device is so mounted. The devices can be mounted to garments at various locations on the torso of the wearer such that an electrocardiographic signal related to the electrical activity of the heart of the wearer can be extracted from voltage fluctuations between the at least two electrodes. Such devices can be used for continuous logging or other applications of the electrocardiographic signals of the wearer. Such logged electrocardiographic signals could be used to determine a medical or health state of the wearer. | 1. A device comprising: a reference electrode;a remote electrode;a housing;a signal conditioner disposed in the housing and electrically connected to the reference electrode and the remote electrode, wherein the signal conditioner extracts an electrocardiographic signal from voltage fluctuations between the remote electrode and the reference electrode;an indicator disposed on or within the housing, wherein the indicator generates a user-discernible indication of signal quality of the extracted electrocardiographic signal;a first mount that removably mounts the housing to a garment at a first mounting location; anda second mount that removably mounts the remote electrode to the garment at a second mounting location, wherein the second mounting location is separated from the first mounting location. 2. The device of claim 1, wherein at least one of the first mount and the second mount comprises a clip. 3. The device of claim 1, wherein at least one of the first mount and the second mount comprises a pin. 4. The device of claim 1, wherein the reference electrode is disposed on the housing, and wherein the first mount removably mounts the housing to the garment at the first mounting location such that the reference electrode contacts skin at a first torso location. 5. The device of claim 4, wherein the second mount removably mounts the remote electrode to the garment at the second mounting location such that the remote electrode contacts skin at a second torso location, wherein the second torso location is separated from the first torso location. 6. The device of claim 5, wherein the reference electrode and the remote electrode capacitively couple to skin at the first and second torso locations, respectively. 7. The device of claim 1, wherein at least one of the reference electrode and the remote electrode has a surface comprising silver/silver-chloride. 8. The device of claim 1, further comprising a flexible electrical lead extending between the housing and the remote electrode. 9. The device of claim 1, further comprising a wireless transmitter disposed in the housing, wherein the wireless transmitter transmits data related to the electrocardiographic signal. 10. The device of claim 1, further comprising a data storage disposed in the housing, wherein data storage logs data related to the extracted electrocardiographic signal. 11. The device of claim 1, wherein the signal conditioners performs hardware-based and/or software-based signal conditioning, wherein the signal conditioning comprises amplification, high-pass filtering, and low-pass filtering. 12. The device of claim 1, wherein the user-discernible indication comprises light or sound. 13. A method comprising: extracting, by a signal conditioner, an electrocardiographic signal from voltage fluctuations between a reference electrode and a remote electrode, wherein the signal conditioner is disposed in a housing and electrically connected to the reference electrode and the remote el... | Verily Life Sciences LLC | A61B005/0408 A61B005/00 A61B005/04
US09307829 | B2 | 2016-04-12 | Grooming systems, devices, and methods including detection of hair-covered skin lesions during grooming and including topographical analysis | 2013-12-13 | Systems, devices, and methods are described for acquiring, among other things, lesion information from a hair or fur-covered region of a biological subject. | 1. A hair and scalp care system, comprising: a body structure including a plurality of spaced-apart projections configured to engage hair, one or more of the spaced-apart projections having a scalp contact region;one or more ultrasound transducers acoustically coupled to the scalp contact region of the spaced-apart projections;an ultrasound-imaging module including computing device circuitry and memory circuitry, the ultrasound-imaging module operably coupled to the one or more ultrasound transducers, the ultrasound-imaging module operable to transmit and receive ultrasound signals associated with a scalp lesion;a scalp lesion morphology module including computing device circuitry and memory circuitry, the scalp lesion morphology module operably coupled to the ultrasound transducers and configured to generate, responsive to one or more inputs from the one or more ultrasound transducers, a tactile response for delivery to a user; andan output component operably coupled to the scalp lesion morphology module and configured to deliver the tactile response to the user. 2. The hair and scalp care system of claim 1, wherein one or more of the ultrasound transducers form part of one or more of the plurality of spaced-apart projections. 3. The hair and scalp care system of claim 1, wherein the ultrasound-imaging module is operable to acquire ultrasound information associated with the scalp lesion. 4. The hair and scalp care system of claim 1, wherein the one or more ultrasound transducers include a plurality of electromechanical transducer elements, the plurality of electromechanical transducer elements configured to interrogate the scalp region with an ultrasonic stimulus. 5. The hair and scalp care system of claim 1, wherein the ultrasound-imaging module is configured to generate one or more of an ultrasound image, a color velocity Doppler mode image, or a power Doppler mode image of the scalp region. 6. The hair and scalp care system of claim 1, wherein the ultrasound-imaging module is configured to generate a three-dimensional ultrasound image of the scalp region during grooming. 7. The hair and scalp care system of claim 1, wherein the ultrasound-imaging module is configured to compare ultrasound images with previously acquired ultrasound images in real time. 8. The hair and scalp care system of claim 1, including one or more accelerometers, inclinometers, or gyroscopes forming part of the body structure; andan inertial navigation module operably coupled to the body structure and to the one or more accelerometers, inclinometers, or gyroscopes, the inertial navigation module including computing device circuitry and memory circuitry, wherein the inertial navigation module is configured to use the one or more accelerometers, inclinometers, or gyroscopes to generate information indicative of a location and orientation of a portion of the hair and scalp care system. 9. The hair and scalp care system of claim 1, including one or more impedance sens... | Elwha LLC | A61B008/00 A46B015/00 A61B005/00 A61B008/08 A45D024/10 A61B008/13 A61N007/00 A46B009/02 A61B005/053 A61B005/103 A61B005/107
US20160109355 | A1 | 2016-04-21 | DATA ANALYSIS APPARATUS AND DATA ANALYSIS METHOD | 2015-09-30 | The data analysis apparatus according to the invention includes an indexing unit configured to calculate indexes indicating similarity between a plurality of segments, each of which is numerical data having at least one frequency component, using a frequency spectrum containing the frequency component of the segment, and a map creating unit configured to plot the segment on a map based on indexes. | 1. A data analysis apparatus comprising: an indexing unit configured to calculate indexes each indicating similarity between each pair in a plurality of segments, each of which is numerical data having at least one frequency component, using a frequency spectrum containing the frequency component of the segment; anda map creating unit configured to plot the segments on a plane based on the indexes. 2. The data analysis apparatus according to claim 1, further comprising an area selecting unit configured to select a certain area in which the segments are plotted on the plane. 3. The data analysis apparatus according to claim 2, further comprising a characteristic spectrum extracting unit configured to extract a characteristic frequency or the frequency spectrum of all segments in the area selected by the area selecting unit. 4. The data analysis apparatus according to claim 2, wherein the numerical data contains vibration frequency components of a vehicle, andwherein the certain area corresponds to a degradation or a state of the vehicle or a path where the vehicle runs, or a driving state of the vehicle. 5. The data analysis apparatus according to claim 3, wherein the numerical data contains vibration frequency components of a vehicle, andwherein the certain area corresponds to a degradation or a state of the vehicle or a path where the vehicle runs, or a driving state of the vehicle. 6. The data analysis apparatus according to claim 2, wherein the numerical data includes vibration frequency components of which at least a part of a biological body, andwherein the certain area corresponds to a state of the part or all of the biological body. 7. The data analysis apparatus according to claim 3, wherein the numerical data includes vibration frequency components of which at least a part of a biological body, andwherein the certain area corresponds to a state of the part or all of the biological body. 8. The data analysis apparatus according to claim 1, wherein the indexing unit calculates new indexes indicating similarity between a new segment different from the plurality of segments and the plurality of segments using the frequency spectrum of the new segments and spectrums of the plurality of segments,the data analysis apparatus further comprising a plotting unit configured to plot the new segment in the vicinity of a segment similar to the new segment among the plurality of segments based on the new indexes. 9. The data analysis apparatus according to claim 1, further comprising a division unit configured to divide the numerical data into spatial or temporal sections to create the segments. 10. The data analysis apparatus according to claim 2, further comprising a division unit configured to divide the numerical data into spatial or temporal sections to create the segments. 11. The data analysis apparatus according to claim 3, further comprising a division unit configured to divide the numerical data into spatial or temporal sections to c... |  | G01N019/08 A61B005/11 A61B005/0402 G01B005/28 A61B005/08
US10307107 | B2 | 2019-06-04 | Cooperative sensing method and terminal for performing cooperative sensing | 2015-03-18 | A cooperative sensing method of a terminal, the method including transmitting a request to a cooperative terminal connected with the terminal, to verify a sensing performance capability of the cooperative terminal, receiving, from the cooperative terminal, first capability information generated in response to the request, and selecting, by the terminal, a sensing terminal based on the first capability information and second capability information generated by verifying a sensing performance capability of the terminal. | 1. A cooperative sensing method of a terminal, the method comprising: generating a first biometric information of a user by performing a first pilot sensing using a sensor of the terminal;transmitting, to another terminal, a request to perform a second pilot sensing;receiving, from the other terminal, a second biometric information of the user generated by the other terminal performing the second pilot sensing using a sensor of the other terminal;comparing the first biometric information of the user with the second biometric information of the user;transmitting a request to perform sensing to the other terminal based on a result of the comparing; andreceiving, from the other terminal, a third biometric information of the user generated by the other terminal performing the sensing. 2. The method of claim 1, wherein: the transmitting of the request to perform the second pilot sensing comprises requesting the other terminal to perform the second pilot sensing to verify a sensing accuracy of the other terminal, andthe performing of the first pilot sensing comprises performing the first pilot sensing to verify a sensing accuracy of the terminal. 3. The method of claim 1, further comprising: selecting, by the terminal, the other terminal as a sensing terminal based on status information associated with the terminal and the other terminal,wherein the transmitting of the sensing request comprises transmitting the sensing request to the other terminal in response to the other terminal being selected as the sensing terminal. 4. The method of claim 3, wherein the status information comprises any one or any combination of any two or more of information on sensors included in the terminal and the other terminal, battery information of the terminal and the other terminal, an amount of power used for sensing performed by each of the terminal and the other terminal, and individual preference information associated with the sensing terminal. 5. The method of claim 1, further comprising: selecting, by the terminal, the other terminal as a sensing terminal based on battery information of the terminal and the other terminal in response to a difference between verified sensing accuracies of the terminal and the other terminal being within a reference range,wherein the transmitting of the sensing request comprises transmitting the sensing request to the other terminal in response to the other terminal being selected as the sensing terminal. 6. The method of claim 1, further comprising: selecting, by the terminal, the other terminal as a sensing terminal based on individual preference information associated with the terminal and the other terminal, respectively, in response to a difference between verified sensing accuracies of the terminal and the other terminal being within a reference range,wherein the transmitting of the sensing request comprises transmitting the sensing request to the other terminal in response to the other terminal being selected as the sens... | Samsung Electronics Co., Ltd. | A61B005/00 H04W004/70 H04W004/00 A61B005/024 A61B005/11 H04W004/80
US09730720 | B2 | 2017-08-15 | Systems and devices for cutting tissue | 2014-10-09 | Systems and devices are described which include a tissue cutting device including a tethering component; an elongated flexible cutting component having a first end and a second end, the first and the second end of the elongated flexible cutting component secured to the tethering component; at least one tether having a first end and a second end, the first end of the at least one tether attached to the elongated flexible cutting component, the second end of the at least one tether operably coupled to the tethering component, the tethering component configured to at least one of extend and retract the at least one tether; and a motor operably coupled to the tethering component, the motor including circuitry configured to rotate the tethering component and the secured elongated flexible cutting component; wherein extension and retraction of the at least one tether by the tethering component changes a shape formed by the elongated flexible cutting component. | 1. A tissue cutting device comprising: a tethering component,an elongated flexible cutting component having a first end and a second end, the first end and the second end of the elongated flexible cutting component secured to the tethering component;at least one tether having a first end and a second end, the first end of the at least one tether attached to the elongated flexible cutting component at a position between the first end and the second end of the elongated flexible cutting component, the second end of the at least one tether operably coupled to the tethering component, the tethering component including circuitry configured to at least one of extend and retract the at least one tether;a motor operably coupled to the tethering component, the motor including circuitry configured to rotate the tethering component and the secured elongated flexible cutting component;an aspiration component configured to aspirate tissue debris in proximity to the elongated flexible cutting component, the aspiration component including a vacuum source and an aspirator connected to the vacuum source;at least one analyte sensor positioned along a flow path of the aspiration component and configured to sense a property of one or more disease markers in an aspirate; anda computing component including a microprocessor and circuitry, the computing component operably coupled to the motor and the at least one analyte sensor, the circuitry including circuitry configured to receive sensor output from the at least one analyte sensor, the received sensor output including information regarding the sensed property of the one or more disease markers in the aspirate; andcontrol at least one of extension and retraction of the at least one tether by the tethering component to change a shape formed by the elongated flexible cutting component based on the information regarding the sensed property of the one or more disease markers in the aspirate. 2. The device of claim 1, wherein the computing component includes circuitry configured to control rotational frequency of the motor. 3. The device of claim 1, wherein the tethering component includes at least one rotatable component, the second end of the at least one tether secured to the at least one rotatable component, the at least one rotatable component configured to at least one of extend and retract the at least one tether. 4. The device of claim 1, wherein the elongated flexible cutting component includes at least one of a flexible wire, strand, string, fiber, thread, or ribbon. 5. The device of claim 1, further comprising: two or more elongated flexible cutting components. 6. The device of claim 5, wherein a first end and a second end of each of the two or more elongated flexible cutting components is secured to the tethering component and at least one of the two or more elongated flexible cutting components is attached to at least one tether. 7. The device of claim 1, wherein the at least one tether is at least one o... | Elwha LLC | A61B017/32 A61B090/00 A61B018/00 A61B017/00 A61B005/145 A61B090/30 A61B090/98 A61B018/08 A61B018/14 A61B018/02 A61B017/3207
US09320434 | B2 | 2016-04-26 | Patient monitoring systems and messages that send alerts to patients only when the patient is awake | 2013-07-31 | A system for is provided for using telemetry data based on patient habit information or patient monitoring. One or more patient monitoring devices has a unique patient ID. The one or more monitoring devices acquire patient information selected from of at least one of, a patient's activities, behaviors and habit information, and patient monitoring. ID circuitry is at the patient monitoring device. The ID circuitry includes ID storage, a communication system that reads and transmits the unique ID from an ID storage, a power source and a pathway system to route signals through the circuitry. An alarm is at the patient monitoring device that provides an alert only when the patient is in a wake-state. A telemetry system is in communication with the patient monitoring device. The telemetry system includes a database of patient ID's. | 1. A system for using telemetry data relative to individual sleep information and sleep behavior information, comprising: a monitoring device that includes a microphone, an RF transmitter and sensors to determine air quality, sound level/quality, light quality and ambient temperature near the individual;an accelerometer configured to detect an individual's movement information, the accelerometer and the monitoring device configured to assist to determine the individual sleep information and the sleep behavior information by the recording of one or more sensors is disabled in response to the accelerometer detection of the individual's movement information; the microphone configured to record individual movement sounds detected by the accelerometer, the accelerometer configured to cause the microphone to stop recording the individual movement sounds when the individual movement sounds are not directed to a sleep related parameter;ID circuitry at the monitoring device;an alarm at the monitoring device that in operation only provides an alert in response to an individual's detected sleep parameter in response to a detection of motion; anda telemetry system in communication with the monitoring device, the telemetry system including a database of ID's. 2. The system of claim 1, wherein an awake status of the individual is determined by the monitoring device, the accelerometer and the telemetry system. 3. The system of claim 1, wherein the alarm is selected from a group consisting of, visual, motion, audio, and vibratory. 4. The system of claim 1, further comprising: a visual display at the monitoring device. 5. The system of claim 4, wherein the visual display is a touch screen display. 6. The system of claim 1, wherein the monitoring device includes a processor. 7. The system of claim 1, further comprising: a control system at the monitoring device to orchestrate communication between different systems. 8. The system of claim 1, further comprising: a noise reduction element at the monitoring device to reduce signal noise. 9. The system of claim 1, wherein conditioning electronics clean a signal for processing by a central processing unit (CPU) of the telemetry system. 10. The system of claim 9, wherein the CPU evaluates historical data. 11. The system of claim 1, wherein the telemetry system in operation creates different classifications for data received from the monitoring device. 12. The system of claim 1, wherein the telemetry system in operation provides firmware updates to the monitoring device. 13. The system of claim 1, wherein streams of information are sent from at least one sensor at the monitoring device to the telemetry system. 14. The system of claim 13, wherein the streams of information include encrypted and non-encrypted information. 15. The system of claim 14, wherein the streams of information is sent from the patient monitoring device to a mobile device or computer. | Hello Inc. | G08B023/00 A61B005/00 H02J007/02 H02J017/00 A61B005/11 G06Q040/00 A61B005/117 G01D004/00 H04W004/00 H04W004/08 H04W004/20 H02J007/00 A61B005/0205 H04L029/08 H04W004/02
US09301692 | B2 | 2016-04-05 | Dental optical scanning device and dental optical scanning/diagnosing tool | 2013-06-11 | An OCT measuring mechanism for acquiring the optical coherence tomography information and a surface shape measuring mechanism for acquiring the three-dimensional shape information share a display device, a control device, a light source, a scanning mirror, a light transmission/receiving path and an entering/exiting opening. The scanning mirror, the light transmission/receiving path, the entering/exiting opening are included in a handpiece operable to make a diagnosis on a diagnostic target site. | 1. A dental optical scanning device, comprising: an optical three-dimensional surface scanning system structure including a scan result display section for displaying at least a scan result, a scan control section for controlling a scan, a scanning light emitting section for emitting scanning light, a scanning mirror usable for scanning performed with the scanning light, an exiting opening through which the scanning light is directed toward a scan target, a light transmission path for guiding the scanning light to the exiting opening, an entering opening on which the scanning light directed from the exiting opening is incident after being scattered by the scan target, a light receiving path for guiding the scattered light incident on the entering opening, and a light receiving section for receiving the scattered light guided by the light receiving path; andan optical coherence tomography scanning system structure including a scan result display section for displaying at least a scan result, a scan control section for controlling a scan, a scanning light emitting section for emitting scanning light, a light dividing section for dividing the scanning light into scanning light and reference light, a scanning mirror usable for scanning performed with the scanning light, an exiting opening through which the scanning light is directed toward the scan target, a light transmission path for guiding the scanning light to the exiting opening, an entering opening on which the scanning light directed from the exiting opening is incident after being scattered by the scan target, a light receiving path for guiding the scattered light incident on the entering opening, a reflective mirror for reflecting the reference light obtained as a result of the division performed by the light dividing section, a light interfering section for causing interference of the reflected reference light reflected by the reflective mirror and the scattered light, and a coherent light receiving section for receiving coherent light generated by the interference performed by the light interfering section;wherein: the optical three-dimensional surface scanning system structure and the optical coherence tomography scanning system structure share at least one of the scan result display section, the scan control section, the scanning light emitting section, the scanning mirror, the light transmission path, the exiting opening, the entering opening, and the light receiving path; andat least the scanning mirror, the light transmission path, the exiting opening, the entering opening, and the light receiving path are included in a diagnosing tool operable to make a diagnosis on the scan target;the light transmission path and the light receiving path include a lens system light guide path for guiding the scanning light to the exiting opening and for guiding the scattered light from the entering opening;an entirety of the light transmission path and the light receiving path of the optical three-d... | J. Morita Manufacturing Corporation | G01N021/00 A61B005/00 A61B001/247 A61B005/107
US09301710 | B2 | 2016-04-05 | Processing a video for respiration rate estimation | 2012-06-21 | What is disclosed is a system and method for estimating a respiration rate by analyzing distortions in reflections of structured illumination patterns captured in a video containing a view of a subject's thoracic region. In one embodiment, a video of a target region of a body of a subject of interest is received. Video image frames are processed to estimate 3D time-series data for the target region. As more fully disclosed herein, the subject's respiration rate is estimated from the 3D time-series data. Measurements can be acquired under a diverse set of lighting conditions. The teachings hereof provide a non-contact approach to patient respiratory function monitoring that is useful for intensive care units and for monitoring at homes, and which aid in the detection of sudden deterioration of physiological conditions due to changes in respiration rates. The teachings hereof provide an effective tool for non-contact respiratory function study and analysis. | 1. A method for estimating respiration rate of a subject of interest being monitored for respiratory function in a non-contact, remote sensing environment, the method comprising: receiving a video of a target region of a body of a subject of interest being monitored for respiratory function, wherein said video is captured using a video camera and an illuminator configured to project a pattern of structured illumination, said video camera being sensitive to electromagnetic radiation in a wavelength of said structured illumination, each image of said captured video comprising a sampling of radiation emitted by a reflection of said structured illumination off a surface of said target region, a spatial distortion being introduced by a reflection of said projected pattern off said surface;processing said video images to reconstruct 3D depth information of the scene and estimate 3D time-series data from said 3D depth information for said target region; andestimating said subject's respiration rate from said 3D time-series data comprising:for each image of said video: comparing spatial attributes of said spatial distortion to known spatial attributes of undistorted projected patterns such that said distortion can be characterized in said image;calculating a depth map from said characterized distortion at different locations on said surface of said target region;estimating a 3D volume from said depth map; andconcatenating said resulting estimated 3D volumes to obtain said estimated 3D time-series data. 2. The method of claim 1, wherein said video camera comprises one of: a video camera that is sensitive in a visible wavelength range, and an IR video camera that is sensitive in an infrared wavelength range. 3. The method of claim 2, wherein said infrared wavelength range comprises any of: near infrared (NIR), short range infrared red (SWIR), mid-range infrared (MWIR), and long wave infrared (LWIR). 4. The method of claim 1, wherein said target region comprises one of: said subject's anterior thoracic region, a region of said subject's dorsal body, and a side view containing said subject's thoracic region. 5. The method of claim 4, further comprising: de-trending said obtained 3D time-series data to remove low frequency variations from said data;performing a Fast Fourier Transform on said de-trended time-series data; andperforming automatic peak detection to extract said respiration rate. 6. The method of claim 1, further comprising monitoring incremental changes in said respiration rate for an occurrence of any of: PUHD Type I and PUHD Type II. 7. The method of claim 1, wherein said video is captured using multiple video cameras with non-zero disparity among them with respect to the scene to form stereo vision of the scene, said video cameras being sensitive to the same electromagnetic radiation in a wavelength of interest. 8. The method of claim 1, further comprising monitoring said respiration signal for detecting sudden infant death. 9. The met... | Xerox Corporation | A61B005/05 A61B005/107 A61B005/00 A61B005/08 A61B005/11 A61B005/113 G01B011/25 G06T007/00 G06T007/20 G06K009/00
US09324140 | B2 | 2016-04-26 | Methods and systems for evaluating bone lesions | 2013-08-29 | Methods and systems for evaluating bone lesions include accessing a first dataset acquired from a patient with a first imaging modality and a second dataset acquired from the patient with a second imaging modality. A segmentation is performed on the first dataset to identify a subset of the first dataset corresponding to a skeletal structure of the patient and a patient skeletal metric representing a total bone volume of the patient is automatically calculated from the subset of the first dataset. The methods and systems further include detection of at least one lesion in the second dataset, classification of the at least one lesion as a bone or non-bone lesion, automatic calculation of a bone lesion metric based on the classification, and calculation of a lesion burden as a ratio of the bone lesion metric and the patient skeletal metric. | 1. A non-transitory computer readable storage medium having a computer program stored thereon and representing a set of instructions that, when executed by a computer, causes the computer to: access a first set of data of a first data type, the first set of data acquired from a patient with a first imaging modality;access a second set of data of a second data type, the second set of data acquired from the patient with a second imaging modality;perform a segmentation on the first set of data to identify a subset of the first set of data corresponding to a skeletal structure of the patient, the segmentation including: detect a jaw-bone of the patient in the subset of the first set of data; andremove data corresponding to a patient brain from the subset of the first set of data based on the detected jaw-bone;generate a segmented skeletal structure of the patient by filling a plurality of cavities in the subset of the first set of data, the plurality of cavities corresponding to bone marrow locations within the skeletal structure of the patient;automatically calculate a patient skeletal metric from the segmented skeletal structure, the patient skeletal metric representing a total bone volume of the patient;detect at least one lesion in the second set of data;classify the at least one lesion as one of a bone lesion and a non-bone lesion;automatically calculate a bone lesion metric based on the classification; andcalculate a lesion burden as a ratio of the bone lesion metric and the patient skeletal metric. 2. The computer readable storage medium of claim 1 wherein the set of instructions further causes the computer to: automatically calculate a total volume of lesions classified as bone lesions; anduse the calculated total volume to calculate the bone lesion metric. 3. The computer readable storage medium of claim 1 wherein the set of instructions further causes the computer to: generate an image of the skeletal structure of the patient from the skeletal structure;generate an image of the at least one lesion from the second set of data; andoverlay the image of the at least one lesion on the image of the skeletal structure of the patient. 4. The computer readable storage medium of claim 1 wherein the set of instructions further causes the computer to register the first set of data with the second set of data. 5. The computer readable storage medium of claim 1 wherein the first imaging modality comprises a computed tomography (CT) imaging system; and wherein the second imaging modality comprises a positron emission tomography (PET) imaging system. 6. The computer readable storage medium of claim 1 wherein the first imaging modality comprises an magnetic resonance (MR) imaging system; and wherein the second imaging modality comprises a positron emission tomography (PET) imaging system. 7. The computer readable storage medium of claim 1 wherein the set of instructions further causes the computer to automatically assign a bookmark to the at least one... | General Electric Company | G06T007/00 G06F019/00 A61B006/03 A61B006/00 A61B005/00
US09314171 | B2 | 2016-04-19 | Blood pressure measurement device having function of determining rest condition of patient | 2013-07-31 | A blood pressure measurement device measures a pulse period of a patient and includes a memory, a threshold calculation section, a rest/unrest condition determination section, and a display unit. The memory stores data of the measured pulse period and data of a pulse period of past measurement of the patient. The threshold calculation section calculates a threshold value range based on the data of the pulse period of the past measurement of the patient. The rest/unrest condition determination section determines whether the patient was under the rest condition or the unrest condition during blood pressure measurement by comparing the measured pulse period with the threshold value range. The display unit displays the blood pressure measured and whether the blood pressure was measured when the patient was in the rest condition or the unrest condition. | 1. A blood pressure measurement device that determines whether a patient was in a rest condition or an unrest condition during blood pressure measurement, the device comprising: means for measuring a pulse period of the patient;a memory that stores data of the measured pulse period and data of a pulse period of a past measurement of the patient;a threshold calculation section that calculates a threshold value range based on the data of the pulse period of the past measurement of the patient individually with respect to each patient, wherein an upper end of the threshold value range is a product of an average value of the data of the pulse period of the past measurement of the patient, and one plus a discretionary value that accounts for a tendency of a blood pressure value and a pulse rate of the patient;a rest/unrest condition determination section that determines whether the patient was in the rest condition or the unrest condition during blood pressure measurement by comparing the data of the measured pulse period with the threshold value range based on the data of the pulse period of the past measurement of the patient; anda display unit that displays the blood pressure measured and whether the blood pressure was measured when the patient was in the rest condition or the unrest condition. 2. The blood pressure measurement device according to claim 1, wherein the data of the measured pulse period and the data of the pulse period of past measurement of the patient each comprise a pulse rate and a pulse period change. 3. The blood pressure measurement device according to claim 1, wherein the threshold calculation section adjusts the threshold value range depending on a measurement condition of the measurement. 4. The blood pressure measurement device according to claim 1, wherein the rest/unrest condition determination section determines whether the patient was in the rest condition or the unrest condition during blood pressure measurement by examining both a pulse rate and a pulse period change of the patient, and if at least one of the pulse rate and the pulse period change is found to be different from a pulse rate and a pulse period change of past measurement by more than a corresponding threshold value, the patient is determined to have been in the unrest condition during blood pressure measurement, wherein the pulse rate and the pulse period change of the patient are based on the pulse period of the patient. 5. A blood pressure measurement device that determines whether a patient was in a rest condition or an unrest condition during blood pressure measurement, the device comprising: a cuff having an air bladder, wherein the cuff is configured to be wrapped around a measurement site of the patient;a measurement air system comprising a pressure sensor, a pump, and a valve;an air tube that connects the air bladder of the cuff to the measurement air system;a blood pressure calculation section that calculates a blood pressure of the patient... | OMRON HEALTHCARE Co., Ltd. | A61B005/09 A61B005/024 A61B005/022 A61B005/00
US09311825 | B2 | 2016-04-12 | Biometric sensing and processing apparatus for mobile gaming, education, and wellness applications | 2012-12-21 | An apparatus for interoperably utilizing multiple biosensor data obtained from a finger of the user. A biometric sensor board is retained in a housing adapted for retaining a finger of the user and maintaining multiple sensors in contact with the skin thereof. Implementations are described for fingertip and ring mounted sensor boards. In one implementation, these sensors can be sensors electrodermal response (EDR), or photoplethysmograph (PPG) signals, or temperature, or acceleration in three axes, and combinations thereof. The biometric sensor board registers and processes the signals from the sensors and communicates them to a mobile device which interoperably utilizes multiple sensor information to determine aspects of user emotional state within an application to generate results which are displayed on the mobile device. | 1. An apparatus for estimating emotional state of a user for display on a mobile device, said apparatus comprising: (a) a housing configured for retention of a finger of a user;(b) a sensor circuit retained in said housing;(c) said sensor circuit comprising a plurality of sensors configured for skin contact with a portion of the finger of the user;(d) said plurality of sensors comprising electrodermal response (EDR), photoplethysmograph (PPG), temperature, and acceleration sensors;(e) said sensor circuit comprising a communications interface configured for communicating data from said sensors to a mobile device;(f) said sensor circuit comprising a processor and programming executable on said processor for receiving input data from said sensors, processing said input data, and outputting processed data to the mobile device through said communications interface;(g) wherein the mobile device is configured for hosting an application program for communicating with said processor, post-processing said processed data, and displaying said post-processed data as biofeedback data; and(h) wherein said application program performs motion artifact removal on EDR and PPG signals in response to acceleration sensed by said acceleration sensor. 2. The apparatus recited in claim 1, wherein said acceleration sensor comprises a three axis acceleration sensor configured for sensing acceleration in the X, Y and Z directions. 3. The apparatus recited in claim 1, wherein said EDR sensor generates a tonic signal and a phasic signal as an indication of arousal and mood. 4. The apparatus recited in claim 1, wherein said PPG sensor measures user cardiac pulse from which heart rate (HR) and heart rate variability (HRV) can be determined. 5. The apparatus recited in claim 1, wherein said communications interface comprises an audio frequency electronic signal interface configured for connection to a microphone input of the mobile device. 6. The apparatus recited in claim 5, wherein said audio frequency electronic signal interface utilizes amplitude modulation and frequency division multiplexing of multiple signals from said sensors. 7. The apparatus recited in claim 1, wherein said communications interface comprises a wireless signal interface. 8. The apparatus recited in claim 7, wherein said wireless signal interface comprises a Bluetooth interface. 9. The apparatus recited in claim 1; wherein said housing is configured for retention on a fingertip of a user with said EDR, PPG and temperature sensors held against a pad of the fingertip; orwherein said housing is configured as a ring for retention between knuckles of a finger of a user with said EDR, PPG and temperature sensors held against the pad of the finger between the knuckles. 10. The apparatus as recited in claim 1, wherein said application program performs motion artifact removal on EDR and PPG signals in response to acceleration sensed by said acceleration sensor, by rejecting EDR and PPG data in response t... | SENSTREAM, INC. | G09B019/00 A61B005/16 A61B005/00
US09301705 | B2 | 2016-04-05 | System and method for magnetic-resonance-guided electrophysiologic and ablation procedures | 2011-12-30 | A system and method for using magnetic resonance imaging to increase the accuracy of electrophysiologic procedures includes an invasive combined electrophysiology and imaging antenna catheter which includes an RF antenna for receiving magnetic resonance signals and diagnostic electrodes for receiving electrical potentials. The combined electrophysiology and imaging antenna catheter is used in combination with a magnetic resonance imaging scanner to guide and provide visualization during electrophysiologic diagnostic or therapeutic procedures, such as ablation of cardiac arrhythmias. The combined electrophysiology and imaging antenna catheter may further include an ablation tip, and be used as an intracardiac device to deliver energy to selected areas of tissue and visualize the resulting ablation lesions. | 1. A method for performing an electrophysiological procedure on a mammalian patient having a heart, comprising: positioning the mammalian patient such that the heart is in a main magnetic field of an MRI scanner;introducing an MR-compatible catheter into the heart;acquiring a magnetic resonance image of the heart by applying static and gradient magnetic fields to the mammalian patient and sensing radio frequency (RF) emissions from precession of protons in the heart excited by the static and the gradient magnetic fields;using the magnetic resonance image to position said MR-compatible catheter in the heart while continuing to acquire additional magnetic resonance images of the heart,establishing a conductive connection between the catheter and the heart while the catheter is in the static and gradient magnetic fields, andmonitoring electrical signals in the heart acquired through the conductive connection between the catheter and the heart. 2. The method according to claim 1 further comprising filtering acquired electrical signals to suppress electrical currents induced in the MR-compatible catheter due to the static and gradient magnetic fields. 3. The method according to claim 1 further comprising ablating the heart with the MR-compatible catheter to create ablation lesions in the heart and magnetic resonance imaging the lesions. 4. The method according to claim 3 further comprising viewing an image of the ablation legions to identify an area proximate to the ablation lesions and further ablating the area with the MR-compatible catheter. 5. A method of performing a magnetic resonance-guided procedure comprising: placing a subject in a magnetic resonance scanner;acquiring magnetic resonance images of the subject by applying static and gradient magnetic fields to the subject and sensing radio frequency (RF) emissions from precession of protons in the subject excited by the static and the gradient magnetic fields;identifying a target site in the subject using data about the subject obtained from the magnetic resonance scanner;introducing into the patient a magnetic resonance probe, wherein the magnetic resonance probe includes (i) a catheter sheath, (ii) a center core within the catheter sheath and is configured to extend from the catheter sheath, wherein the center core is formed of a non-ferromagnetic conductive material and is covered, at least partially, by a first insulating layer coating and wherein a distal end region of the center core forms a first pole of a magnetic resonance dipole antenna; (iii) a dielectric second insulating layer at least partially covering the catheter sheath, and (iv) a plurality of non-ferromagnetic conductive electrodes on an outer surface of the catheter sheath;advancing the magnetic resonance probe to the target site; andperforming a procedure on the target site using the magnetic resonance probe in which electrical energy is conducted between the conductive electrodes and the target site and while the magn... | Johns Hopkins University School of Medicine | A61B005/05 A61B005/055 A61B005/00 A61B018/14 A61B019/00 G01R033/28 G01R033/34 A61B017/00 G01R033/48 G01R033/56
US09314205 | B2 | 2016-04-19 | Measurement of cardiac cycle length and pressure metrics from pulmonary arterial pressure | 2011-04-28 | A method and apparatus for monitoring a cardiovascular pressure signal in a medical device that includes determining whether the sensed pressure signal is greater than a first pressure threshold, determining a first metric of the pressure signal in response to the sensed pressure signal being greater than the first pressure threshold, determining whether the sensed pressure signal is greater than a second pressure threshold not equal to the first pressure threshold, determining a second metric of the pressure signal in response to the sensed pressure signal being greater than the first pressure threshold, and determining at least one of a systolic pressure or a diastolic pressure, wherein the at least one of a systolic pressure or a diastolic pressure is determined based on the first metric in response to the pressure signal not being greater than the second threshold, and based on the second metric in response to the pressure signal being greater than the second threshold. | 1. A method of monitoring a cardiovascular pressure signal in a medical device, comprising: sensing and high pass filtering the cardiovascular pressure signal, by the medical device, to generate a resulting sensed pressure signal;determining, by the medical device, whether a first derivative of the sensed pressure signal is greater than a first pressure threshold;determining, by the medical device, a first maximum of the determined first derivative of the pressure signal in response to the first derivative of the sensed pressure signal being greater than the first pressure threshold;determining, by the medical device, whether the first derivative of the sensed pressure signal is greater than a second pressure threshold not equal to the first pressure threshold;determining, by the medical device, a second maximum of the determined first derivative of the pressure signal in response to the first derivative of the sensed pressure signal being greater than the second pressure threshold;determining, by the medical device, at least one of a systolic pressure or a diastolic pressure, wherein the at least one of a systolic pressure or a diastolic pressure is determined based on the first maximum of the first derivative signal in response to the pressure signal not being greater than the second threshold, and based on the second maximum of the first derivative signal in response to the pressure signal being greater than the second threshold; andcontrolling delivery of at least one of electrical stimulation and a therapeutic agent in response to the determined at least one of a systolic pressure or a diastolic pressure. 2. The method of claim 1, further comprising controlling delivery of at least one of electrical stimulation and a therapeutic agent in response to the determined at least one of a systolic pressure or a diastolic pressure. 3. The method of claim 1, wherein the second pressure threshold is equal to the determined first maximum of the first derivative of the pressure signal. 4. The method of claim 1, wherein determining at least one of a systolic pressure or a diastolic pressure comprises: setting a time window extending from a point prior to one of the first derivative of the sensed pressure signal being greater than the first threshold and the first derivative of the sensed pressure signal being greater than the second threshold to a corresponding one of the first maximum of the first derivative signal and the second maximum of the first derivative signal;determining a maximum of a second derivative of the sensed pressure signal occurring during the time window; anddetermining a value of the sensed pressure signal corresponding to the maximum of the second derivative signal as the diastolic pressure. 5. The method of claim 1, wherein determining at least one of a systolic pressure or a diastolic pressure comprises: setting a time window extending from one of the maximum of the first derivative of the sensed pressure signal being greater... | Medtronic, Inc. | A61B005/02 A61B005/00 A61B005/021 A61B005/0215
US09320431 | B2 | 2016-04-26 | Device, system and method for monitoring and communicating biometric data of a diver | 2011-09-20 | A system and method for monitoring biometric data of a diver and signaling those data from a first communication device to other communication devices, e.g., those of other divers, on a ship or buoy. A signal generated from a device of the diver can generate a diver identifier, an indication of a stress state of the diver and the diver's location. | 1. A method for monitoring a blood gas saturation level of a diver, the method comprising: emitting an optical signal into water near the diver while the diver is underwater;detecting the optical signal;determining an underwater condition based on the detected optical signal;emitting light into the diver's skin at a wavelength having an absorbance associated with the blood gas saturation level, the intensity of the light modulated responsive to at least the determined underwater condition;detecting an intensity of a reflected or transmitted light from the diver's skin; anddetermining the blood gas saturation level of the diver utilizing the detected intensity. 2. The method of claim 1, wherein the light is emitted into the skin while the diver is wearing one or more pieces of SCUBA equipment. 3. The method of claim 1, wherein the intensity of the emitted light is further modulated responsive to a depth of the diver. 4. The method of claim 1, wherein the intensity of the emitted light is further modulated responsive to a water temperature. 5. The method of claim 1, wherein the intensity of the emitted light is further modulated responsive to a water salinity. 6. The method of claim 1, wherein the intensity of the emitted light is modulated responsive to a light absorbance of water near the diver's skin. 7. The method of claim 1, wherein the blood gas saturation is a blood oxygen saturation, the method further comprising: alerting the diver when the blood oxygen saturation level is at or below a threshold level. 8. The method of claim 7, wherein the threshold level is about 95% saturation. 9. The method of claim 7, wherein the threshold level is about 90% saturation. 10. The method of claim 1, further comprising: generating an acoustical signal including information on the blood gas saturation level, the acoustical signal configured to be transmitted underwater; andtransmitting the acoustical signal from a first communication device proximate the diver to a second communication device. 11. The method of claim 10, wherein the second communication device is positioned at or near the water surface. 12. The method of claim 11, wherein the second communication device is positioned on a buoy. 13. The method of claim 12, wherein the buoy is self-propelled and includes a control system configured to maintain the buoy within an effective communication range of the first communication device. 14. The method of claim 1, further comprising: generating a low power magnetic signal including information on the blood gas saturation level, the magnetic signal configured to be transmitted underwater; andtransmitting the magnetic signal from a first magnetic communication device to a second magnetic communication device. 15. The method of claim 14, wherein the first magnetic communication device is contained in a sensor device positioned near the diver's finger. 16. The method of claim 14, wherein the second magnetic communication device is contained i... | InCube Labs, LLC | A61B005/1455 A61B005/00 A61B005/0205 B63C011/02 B63C011/26 A61B005/021 A61B005/024 A61B005/08 B63B022/00 B63B035/00
US10624562 | B2 | 2020-04-21 | Hearing testing probe apparatus with digital interface | 2015-09-29 | Certain embodiments provide a hearing testing probe apparatus. The hearing testing probe apparatus includes a probe tube detachably coupled at a first end to a probe body and extending through a center hole in an eartip to align proximate a face of the eartip at a second end. The probe tube includes a plurality of stimulus lumens for receiving and carrying stimulus from the first end of the probe tube for output at the second end of the probe tube. The probe tube includes one or more microphone lumens for receiving and carrying one or more measured responses from the second end of the probe tube to one or more microphones at the first end of the probe tube. | 1. A probe tube comprising: an outer tube wall extending from an open proximal end to an open distal end, wherein the outer tube wall comprises a constant outer diameter;a plurality of stimulus lumens extending within the outer tube wall from the open proximal end to the open distal end of the probe tube, the plurality of stimulus lumens operable to receive and carry a stimulus from the open proximal end of the probe tube for output at the open distal end of the probe tube; andat least one microphone lumen extending within the outer tube wall from the open proximal end to the open distal end of the probe tube, the at least one microphone lumen operable to receive and carry at least one measured response from the open distal end of the probe tube for output at the open proximal end of the probe tube,wherein the plurality of stimulus lumens and the at least one microphone lumen are arranged symmetrically within the outer tube wall, the outer tube wall enclosed between the open proximal end and the open distal end, andwherein the probe tube comprises a rigidity such that a shape of the probe tube is maintained when inserted in an eartip. 2. The probe tube of claim 1, wherein the eartip is detachably coupled to the probe tube. 3. The probe tube of claim 1, wherein the eartip is bonded directly to the probe tube to provide a single assembly. 4. The probe tube of claim 3, wherein the single assembly is a single-use disposable component. 5. The probe tube of claim 1, wherein the probe tube is operably attached to a hearing testing probe irrespective of the orientation about a longitudinal axis of the probe tube. 6. The probe tube of claim 1, wherein the outer tube wall is a uniform thickness. 7. The probe tube of claim 6, wherein the at least one microphone lumen comprises a cylindrical central lumen defined by an inner wall within the outer tube wall. 8. The probe tube of claim 7, wherein the plurality of stimulus lumens are located circumferentially about the cylindrical central lumen, each of the plurality of stimulus lumens being defined by two radial walls extending from the inner wall to the outer tube wall. 9. The probe tube of claim 8, wherein the probe tube comprises eight radial walls extending from the inner wall to the outer tube wall such that the plurality of stimulus lumens is eight lumens. 10. The probe tube of claim 1, wherein the probe tube comprises an inner wall and a plurality of radial walls, the inner wall and the plurality of radial walls within the outer tube wall. 11. The probe tube of claim 10, wherein a cross-sectional area of the inner wall, the outer tube wall and the plurality of radial walls is less than 40% of a total cross-sectional area of the probe tube. 12. The probe tube of claim 10, wherein the thickness of the inner wall, the outer tube wall and the plurality of radial walls is approximately 0.012 millimeters (0.005 inches). 13. The probe tube of claim 1, wherein the probe tube is extruded using a ther... | ETYMOTIC RESEARCH, INC. | A61B005/12 A61B005/00
US09557490 | B2 | 2017-01-31 | Optical imaging probe | 2015-11-25 | This document discusses, among other things, a connector for an optical imaging probe that includes one or more optical fibers communicating light along the catheter. The device may use multiple sections for simpler manufacturing and ease of assembly during a medical procedure. Light energy to and from a distal minimally-invasive portion of the probe is coupled by the connector to external diagnostic or analytical instrumentation through an external instrumentation lead. Certain examples provide a self-aligning two-section optical catheter with beveled ends, which is formed by separating an optical cable assembly. Techniques for improving light coupling include using a lens between instrumentation lead and probe portions. Techniques for improving the mechanical alignment of a multi-optical fiber catheter include using a stop or a guide. | 1. A method of making an optical coupler, the method comprising: angularly cutting optical fiber assembly that includes a center body and a plurality of optical fibers disposed about the center body into first and second portions to obtain beveled ends of the first and second portions; andattaching a first portion of the optical fiber assembly to a coupler housing such that the beveled end of the first portion is located at the coupler housing, wherein the coupler housing includes a receptacle opening sized and shaped to receive an elongated member configured for imaging within an object, wherein the elongated member includes the second portion of the at least one optical fiber, such that the beveled end of the second portion is permitted to butt against the beveled end of the first portion in self-alignment to couple light between the first and second portions. 2. The method of claim 1, in which the cutting at least one optical fiber assembly into first and second portions includes cutting from the same optical fibers to obtain the first and second portions, such that the first and second portions have mating beveled ends resulting from the cutting. 3. The method of claim 1, further comprising butting the beveled ends of the first and second portions against each other. 4. The method of claim 1, in which the angularly cutting includes sawing, and comprising polishing the beveled ends of the first and second portions. 5. The method of claim 1, wherein the angularly cutting includes angularly culling at a bevel of about 8 degrees from a perpendicular cut. 6. The method of claim 1, wherein the angularly cutting includes angularly cutting at a bevel angle of between about 20 degrees and about 60 degrees from a perpendicular cut. 7. The method of claim 1, wherein the angularly cutting includes angularly cutting at a bevel angle of between about 30 degrees and about 50 degrees from a perpendicular cut. 8. The method of claim 1, wherein the angularly cutting includes angularly cutting at a bevel angle of about 45 degrees from a perpendicular cut. 9. A method of making an optical coupler, the method comprising: angularly cutting optical fiber assembly that includes a center body and a plurality of optical fibers disposed about the center body into first and second portions to obtain beveled ends of the first and second portions;attaching a first portion of the optical fiber assembly to a coupler housing such that the beveled end of the first portion is located at the coupler housing, wherein the coupler housing includes a receptacle opening sized and shaped to receive an elongated member configured for imaging within an object, wherein the elongated member includes the second portion of the at least one optical fiber, such that the beveled end of the second portion is permitted to butt against the beveled end of the first portion in self-alignment to couple light between the first and second portions; andpolishing the beveled ends of the first a... | Vascular Imaging Corporation | G02B006/26 G02B006/38 A61B001/07 A61B008/12 G02B006/40 G02B006/04 A61B005/00 G02B006/06 G02B006/25 G02B006/24 A61B001/00 A61B019/00
US09883811 | B2 | 2018-02-06 | Apparatus and method for detecting biometric information | 2015-05-01 | Provided is an apparatus and method for detecting biometric information. The apparatus may include a biometric signal measurer comprising a light-receiving element and a plurality of light-emitting elements; and a processor including a tracking unit configured to sequentially drive the plurality of light-emitting elements, receive a signal detected by the light-receiving element, and determine a tracking line that connects at least two positions of a radial artery of the object from the received signal; and an analyzing unit configured to detect a pulse wave signal at the at least two points on the tracking line and analyze biometric information from the detected pulse wave signal. | 1. An apparatus for detecting biometric information of an object, the apparatus comprising: a biometric signal measurer comprising a first light-receiving element, a plurality of first light-emitting elements, a second light-receiving element, and a plurality of second light-emitting elements, the plurality of first light-emitting elements being arranged isotropically with respect to the first light-receiving element and surrounding the first light-receiving element, and the plurality of second light-emitting elements being arranged isotropically with respect to the second light-receiving element and surrounding the second light-receiving element; anda processor comprising: a tracking unit configured to sequentially drive the plurality of first light-emitting elements and the plurality of second light-emitting elements, receive signals respectively detected by the first light-receiving element and the second light-receiving element, select candidate points of a radial artery of the object based on the received signals, and determine a tracking line by further selecting at least two points, which is a subset of the candidate points, by considering a connection relationship based on the relative positions of the candidate points and connecting the at least two points; andan analyzing unit configured to detect a pulse wave signal at the at least two points on the tracking line, and analyze biometric information based on the detected pulse wave signal. 2. The apparatus of claim 1, wherein the first light-receiving element and the plurality of first light-emitting elements form a first sub unit, the second light-receiving element and the plurality of second light-emitting elements form a second sub unit, and a plurality of sub units comprising the first sub unit and the second sub unit are repetitively arranged in a form of a hive. 3. The apparatus of claim 1, wherein the analyzing unit is further configured to measure a time delay between the at least two points, and calculate a pulse transit time (PTT) based on the time delay. 4. The apparatus of claim 3, wherein the analyzing unit is further configured to analyze vessel elasticity, blood flow rate, arterial stiffness, and systolic blood pressure or diastolic blood pressure of a vessel, based on the PTT. 5. The apparatus of claim 1, wherein each of the plurality of first light-emitting elements and the plurality of second light-emitting elements comprises a light-emitting diode or a laser diode, and each of the first light-receiving element and the second light-receiving element comprises a photodiode, a photo transistor, or a charge-coupled device. 6. The apparatus of claim 1, further comprising user interface configured to output a result regarding the analyzed biometric information. 7. The apparatus of claim 1, further comprising a communicator configured to transmit a result regarding the analyzed biometric information to an external device. 8. The apparatus of claim 1, wherein the biomet... | SAMSUNG ELECTRONICS CO., LTD. | A61B005/00 A61B005/026 A61B005/021
US10932709 | B2 | 2021-03-02 | Sensors for continuous analyte monitoring, and related methods | 2015-12-09 | Sensor devices including dissolvable tissue-piercing tips are provided. The sensor devices can be used in conjunction with dissolvable needles configured for inserting the sensor devices into a host. Hardening agents for strengthening membranes on sensor devices are also provided. Methods of using and fabricating sensor devices are also provided. | 1. A sensor device for measuring an analyte concentration in a host, comprising: an in vivo portion configured for insertion under a host's skin, wherein the in vivo portion comprises a sensor body, at least one electrode, a membrane covering at least a portion of the at least one electrode, wherein the sensor body comprises a hydration-responsive material, such that the sensor body changes from a straight configuration to a curved configuration in response to hydration, wherein the sensor body is more rigid in the straight configuration than in the curved configuration, wherein the in vivo portion is configured to be inserted without a removable needle, wherein the in vivo portion further comprises a retractable sheath at least partially surrounding the membrane and providing the sensor body with additional column strength to prevent buckling of the sensor body during insertion through the skin, wherein the retractable sheath is configured to withdraw from the skin after insertion; andan ex vivo portion configured to remain above the host's skin surface after insertion of the in vivo portion, wherein the ex vivo portion is connected to the in vivo portion for insertion of the in vivo portion of the sensor device with a force applied to the ex vivo portion, wherein the ex vivo portion comprises an adhesive configured to adhere the ex vivo portion to the host's skin. 2. The sensor device of claim 1, wherein, in response to hydration, the hydration-responsive material changes at least one of hardness, shape, or modulus of elasticity. 3. The sensor device of claim 1, wherein the sensor body is hard ex vivo and soft in vivo. 4. The sensor device of claim 1, wherein the sensor body comprises a polymer. 5. The sensor device of claim 1, wherein the sensor body comprises polyurethane, polyester, polyamide, polyacrylate, or polyether. 6. The sensor device of claim 1, wherein the in vivo portion has a length of from about 1 mm to about 7 mm. 7. The sensor device of claim 1, wherein the at least one electrode comprises a working electrode and a reference electrode. 8. The sensor device of claim 1, wherein the ex vivo portion comprises a sensor electronics unit operatively and detachably connected to the sensor body. 9. The sensor device of claim 8, wherein the sensor electronics unit is configured to be located over a sensor insertion site. 10. The sensor device of claim 8, wherein the electrode is electrically connected to sensor electronics prior to insertion of the in vivo portion. 11. The sensor device of claim 1, wherein the ex vivo portion comprises a guiding portion configured to provide guidance and support to the in vivo portion as the in vivo portion is inserted through the skin of the host. 12. The sensor device of claim 1, wherein the in vivo portion further comprises a piercing element located at a distal end of the sensor body and configured to pierce the skin for insertion of the in vivo portion, and wherein the retractable sheath ... | DEXCOM, INC. | A61B005/1473 A61B005/145 A61B005/00 A61B017/34 A61B017/00
US20160106350 | A1 | 2016-04-21 | SYSTEM AND METHOD FOR MODE SWITCHING | 2015-12-18 | Systems and methods described provide dynamic and intelligent ways to change the required level of user interaction during use of a monitoring device. The systems and methods generally relate to real time switching between a first or initial mode of user interaction and a second or new mode of user interaction. In some cases, the switching will be automatic and transparent to the user, and in other cases user notification may occur. The mode switching generally affects the user's interaction with the device, and not just internal processing. The mode switching may relate to calibration modes, data transmission modes, control modes, or the like. | 1. A method of operating a continuous glucose monitoring device, the continuous glucose monitoring device coupled to a glucose sensor and operating in an initial mode of operation, comprising: a. measuring a signal indicative of glucose concentration data;b. displaying the glucose concentration data on a user interface of the continuous glucose monitoring device, the user interface in the initial mode of operation having an initial mode of user interaction;c. determining data indicative of a usability of the continuous glucose monitoring device;d. comparing the determined data to one or more transition criteria;e. if the comparing indicates the determined data has met or will meet the transition criteria, causing the continuous glucose monitoring device to transition to a new mode of operation; andf. displaying the glucose concentration data on the user interface of the continuous glucose monitoring device, the user interface in the new mode of operation having a different mode of user interaction than the initial mode,g. such that the continuous glucose monitoring device operates in a mode of user interaction according to the device usability. 2. The method of claim 1, wherein the displaying is based at least in part on the mode of operation. 3. The method of claim 1, wherein the determining data includes receiving data from the sensor. 4. The method of claim 1, wherein the sensor is configured for in vivo insertion into the patient. 5. The method of claim 1, wherein a first output of the monitoring device in the initial mode of operation represents the initial mode of user interaction and a second output of the monitoring device in the new mode of operation represents the new mode of user interaction, and wherein the first and second outputs are different. 6. The method of claim 5, wherein the initial and new modes of user interaction are configured such that the new mode of user interaction requires less user interaction than the initial mode of user interaction. 7. The method of claim 5, wherein the initial and new modes of user interaction are selected from the group consisting of: user-dependent calibration and device self-calibration. 8. The method of claim 7, wherein the analyte is glucose and wherein the user-dependent calibration corresponds to entry of a calibration value from an external blood glucose meter. 9. The method of claim 5, wherein the analyte is glucose and wherein the initial and new modes of user interaction include different levels of control in an artificial pancreas system. 10. The method of claim 5, wherein the analyte is glucose and wherein the initial and new modes of user interaction are data transmission modes selected from the group consisting of: scheduled data transmissions and unscheduled data transmissions. 11. The method of claim 1, wherein the determined data includes an analyte concentration value and/or a time rate of change thereof. 12. The method of claim 1, wherein the determined data indica... |  | A61B005/145 A61M005/172 A61B005/00
US09311723 | B2 | 2016-04-12 | Attenuation correction method and device for image in PET system | 2012-04-26 | An attenuation correction method and device for an image in a PET system. The method includes: acquiring transmission scanning sinogram data from a PET apparatus; reconstructing the transmission scanning sinogram data with Bayesian model-based Ordered Subset Expectation Maximization (OSEM-B) algorithm and Filtered Back Projection (FBP) algorithm, to obtain an OSEM-B attenuation image and a first FBP attenuation image respectively; performing a weighted calculation on the OSEM-B attenuation image and the first FBP attenuation image to obtain an effective attenuation image; and performing attenuation correction on emission scanning sinogram data from the PET apparatus by using an attenuation sinogram generated based on the effective attenuation image. | 1. An attenuation correction method for an image in a Positron Emission computed Tomography (PET) system, comprising: acquiring transmission scanning sinogram data from a PET apparatus;reconstructing the transmission scanning sinogram data with Bayesian model-based Ordered Subset Expectation Maximization (OSEM-B) algorithm and Filtered Back Projection (FBP) algorithm, to obtain an OSEM-B attenuation image and a first FBP attenuation image respectively;performing a weighted calculation on the OSEM-B attenuation image and the first FBP attenuation image to obtain an effective attenuation image; andperforming attenuation correction on emission scanning sinogram data from the PET apparatus by using an attenuation sinogram generated based on the effective attenuation image. 2. The method according to claim 1, wherein performing a weighted calculation on the OSEM-B attenuation image and the first FBP attenuation image to obtain an effective attenuation image comprises: calculating the effective attenuation coefficient of the effective attenuation image by using a formula μFinal=αμOSEM-B+(1−α)μFBP,wherein μOSEM-B denotes the attenuation coefficient of the OSEM-B attenuation image, μFBP denotes the attenuation coefficient of the FBP attenuation image and α denotes a weighting parameter. 3. The method according to claim 2, wherein obtaining α comprises: obtaining sinogram data in performing transmission scanning for inherent noise of the current PET apparatus before a delivery, and performing an FBP reconstruction on the sinogram data obtained in the performing transmission scanning for the inherent noise, to obtain a second FBP attenuation image;extracting a first tissue region from the effective attenuation image and a second tissue region from the second FBP attenuation image; andcalculating α by using a histogram of the first tissue region and a histogram of the second tissue region. 4. The method according to claim 3, wherein calculating α by using a histogram of the first tissue region and a histogram of the second tissue region comprises: calculating α by using a minimum mean square error calculation formulaα=minα⁢HistFinal-HistLong,wherein HistFinal denotes the histogram of the first tissue region and HistLong denotes the histogram of the second tissue region. 5. The method according to claim 1, wherein reconstructing the transmission scanning sinogram data with OSEM-B algorithm comprises: obtaining a primary attenuation coefficient μjnew_part of a primary attenuation image of the transmission scanning sinogram data with Ordered Subset Expectation Maximization (OSEM) algorithm; andcombining the primary attenuation coefficient μjnew_part with a Bayesian model αj according to a formula μjnew=(1−αj)μjnew_part+αjμwater, to obtain a attenuation coefficient of the OSEM-B attenuation image;wherein μwater denotes the attenuation coefficient of water. 6. An attenuation correction device for an image in a Positron Emission computed Tomography (PET) s... | NEUSOFT POSITRON MEDICAL SYSTEMS CO., LTD. SHENYANG | G06K009/00 G06T011/00 G06T005/00 A61B006/00 A61B005/05
US09301714 | B2 | 2016-04-05 | Systems and methods for tracking and presenting tinnitus therapy data | 2014-06-27 | The treatment of tinnitus may include a tinnitus therapy including generating a tinnitus therapy sound that is similar to a patient's perceived tinnitus sound. In one example, a method for tinnitus therapy may include tracking a tinnitus therapy over a duration, the tinnitus therapy including a tinnitus therapy sound matching a patient's perceived tinnitus played over the duration and presenting each of a volume evolution of the tinnitus therapy sound and usage data of the tinnitus therapy over the duration. | 1. A method for tinnitus therapy, comprising: applying a tinnitus therapy to a patient's ear with a sound generating device over a duration, the tinnitus therapy including a previously generated tinnitus therapy sound matching to the patient's perceived tinnitus;tracking the tinnitus therapy applied by the device over the duration; andpresenting each of a volume evolution of the tinnitus therapy sound and usage data of the tinnitus therapy over the duration. 2. The method of claim 1, wherein tracking the tinnitus therapy over the duration includes tracking volume changes to the tinnitus therapy sound. 3. The method of claim 2, wherein tracking the tinnitus therapy over the duration includes tracking volume changes separately for a left ear input and a right ear input, and wherein the sound generating device includes earphones. 4. The method of claim 1, wherein the duration includes a series of sessions, the tinnitus therapy sound played continuously for a prescribed amount of time during each session of the series of sessions. 5. The method of claim 4, wherein tracking the tinnitus therapy over the duration includes tracking one or more of a date, time, and duration of each session in the series of sessions. 6. The method of claim 4, wherein the usage data includes one or more of a total number of sessions in the series of sessions, a date and time of a first session of the series of sessions, a date and time of a last session of the series of sessions, an average daily use, an average weekly use, and a length of each session. 7. The method of claim 1, wherein presenting the volume evolution of the tinnitus therapy sound includes visually presenting tracked changes to left and right ear volume inputs by a user over the duration in a volume evolution chart, the volume evolution chart including changes in volume vs. session date. 8. The method of claim 1, further comprising generating a report based on the tracked changes, the report including a volume evolution of the tinnitus therapy sound over the duration. 9. A method for tinnitus therapy, comprising: applying a tinnitus therapy to a patient's ear with a sound generating device over a duration, the tinnitus therapy including at least two different previously generated tinnitus sound matches based on the patient's perceived tinnitus;tracking changes to the tinnitus therapy over the duration, the tracking including individually tracking intensity changes to each of the at least two different sound matches. 10. The method of claim 9, wherein the individually tracking intensity changes to each of the at least two different sound matches includes individually tracking left and right ear input volume changes to each of the at least two different sound matches. 11. The method of claim 9, further comprising tracking usage of each of the at least two different tinnitus sound matches, wherein tracking usage includes tracking one or more of a date, time, and duration of each use of each of the a... | Otoharmonics Corporation | H04R001/00 A61B005/12 G06F019/00 H03G003/00 H04R025/00 A61B005/00
US09895062 | B2 | 2018-02-20 | Hand-held medical-data capture-device having a digital infrared sensor with no analog sensor readout ports with no A/D converter and having interoperation with electronic medical record systems via an authenticated communication channel | 2014-12-30 | In one implementation, an apparatus estimates body core temperature from an infrared measurement of an external source point using a cubic relationship between the body core temperature and the measurement of an external source point is described, estimates temperature from a digital infrared sensor and determines vital signs from a solid-state image transducer, or determines vital signs from a solid-state image transducer and estimates body core temperature from an infrared measurement of an external source point using a cubic relationship between the body core temperature and the measurement of an external source point; after which the estimated and/or determined information is transmitted to an external database. | 1. A non-touch thermometer to measure a temperature, the non-touch thermometer comprising: a microprocessor;a wireless communication subsystem that is operably coupled to the microprocessor and that is operable to transmit a representation of the temperature;a battery operably coupled to the microprocessor;a single button operable coupled to the microprocessor;a digital infrared sensor operably coupled to the microprocessor with no analog-to-digital converter operably coupled between the digital infrared sensor and the microprocessor, the digital infrared sensor having only digital readout ports, the digital infrared sensor comprising a low noise amplifier, an analog-to-digital converter, a digital signal processor, and a pulse width modulator (PWM) in a single industry standard package; wherein the digital infrared sensor is configured with no need for recalibration after an initial factory calibration with an emissivity range from 0.1 to 1.0,wherein the microprocessor is operable to receive from the digital readout ports a digital signal that is representative of an infrared signal, the infrared signal acquired from a forehead of a user and detected by the digital infrared sensor, and the microprocessor is further operable to determine the temperature from the received digital signal by using the PWM,wherein a connection is established by the wireless communication subsystem to an external device and data is pushed from the non-touch thermometer through the wireless communication subsystem, thereafter the external device controls flow of the data between the non-touch thermometer and the external device, wherein the connection further comprises an authenticated communication channel. 2. The non-touch thermometer of claim 1, wherein a display device is operably coupled to the microprocessor and further comprises: a green traffic light operable to indicate that the temperature is good;an amber traffic light operable to indicate that the temperature is low; anda red traffic light operable to indicate that the temperature is high. 3. The non-touch thermometer of claim 1 further comprising: a first circuit board including: the microprocessor, a battery, a display device and the single button; and a first digital interface operably coupled to the microprocessor; anda second circuit board including: the digital infrared sensor; anda second digital interface, the second digital interface being operably coupled to the first digital interface and the second digital interface being operably coupled to the digital infrared sensor. 4. The non-touch thermometer of claim 1 wherein the wireless communication subsystem transmits to a static Internet Protocol address in order to reduce Internet Protocol discovery burden on the non-touch thermometer. 5. The non-touch thermometer of claim 1 wherein the non-touch thermometer does not support specific discovery protocols or domain name service. 6. The non-touch thermometer of claim 1 wherein the wireless commun... | ARC DEVICES, LTD | G08B023/00 A61B005/00 A61B005/01 G06F019/00 A61B005/021 A61B005/026 A61B005/08 A61B005/024 A61B005/0205 G06T007/00 H04W048/16 H04W076/02 A61B005/0402 A61B005/03 G01J005/00 H04W080/04 G01J005/02 G01J005/10 G08C017/02 H04L029/08 H04W012/06 H04B007/26 H04L012/46 H04N005/33 H04W048/08 G08B005/36 G08B021/18 G01K013/00 G06K009/62 G06T007/174 G06T007/269 G06T007/90 A61B005/0245 H04W012/08
US09314172 | B2 | 2016-04-19 | System and method for providing a training load schedule for peak performance positioning | 2013-12-27 | A system for providing a training load schedule for peak performance positioning includes an apparatus for providing a training load schedule for peak performance positioning. The apparatus includes an initial load schedule module that provides an initial load schedule. The apparatus also includes a fatigue level module that detects a fatigue level. In addition, the apparatus includes a dynamic load schedule module that creates and updates a dynamic load schedule by modifying the initial load schedule based on the fatigue level. | 1. An apparatus for providing a training load schedule for peak performance positioning, comprising: an initial load schedule module that provides an initial load schedule;a fatigue level module that detects a fatigue level, the fatigue level being based at least in part on heart rate variability data calculated based on input from a biosensor; anda dynamic load schedule module that creates and updates a dynamic load schedule by modifying the initial load schedule based on the fatigue level. 2. The apparatus of claim 1, wherein the dynamic load schedule prepares a user for an event to take place on a specified date. 3. The apparatus of claim 1, wherein the initial load schedule comprises at least one of a recommended daily activity level and a recommended fatigue level. 4. The apparatus of claim 1, wherein the dynamic load schedule module creates and updates the dynamic load schedule when the fatigue level module detects the fatigue level. 5. The apparatus of claim 4, wherein the dynamic load schedule module updates the dynamic load schedule at least once per day. 6. The apparatus of claim 2, wherein the dynamic load schedule positions the user in an optimal performance zone on the specified date of the event. 7. The apparatus of claim 1, further comprising a calendar module that maintains the dynamic load schedule and the initial load schedule. 8. The apparatus of claim 7, wherein the calendar module displays at least one of the dynamic load schedule and the initial load schedule using a calendar and at least one of a color-coding representation and a numerical representation. 9. The apparatus of claim 1, wherein at least one of the initial load schedule module, the fatigue level module, and the dynamic load schedule module is embodied in a wearable sensor. 10. A system for providing a training load schedule for peak performance positioning, comprising: a processor; andat least one computer program residing on the processor;wherein the computer program is stored on a non-transitory computer readable medium having computer executable program code embodied thereon, the computer executable program code configured to: provide an initial load schedule;detect a fatigue level, the fatigue level being based at least in part on heart rate variability data calculated based on input from a biosensor, the biosensor comprising a finger and a wrist biosensor or an optical biosensor; andcreate and update a dynamic load schedule by modifying the initial load schedule based on the fatigue level. | JAYBIRD LLC | A63B024/00 A61B005/024 G06F019/00 G06K009/00 A61B005/11 A61B005/1455 A61B005/00
US20160106341 | A1 | 2016-04-21 | DETERMINING RESPIRATORY PARAMETERS | 2014-03-28 | A pulmonary measurement system includes a pulmonary measurement device that includes a mouthpiece with an airflow path and a sensor positioned in the airflow path; and a controller communicably coupled to the sensor. The controller includes a processor and instructions stored in memory and is operable to execute the instructions with the processor to perform operations including identifying a measurement from the sensor; identifying a particular equation stored in the memory, the particular equation developed using data analytics and including an input parameter that is based on the identified measurement; and based on the identified measurement and the particular equation, determining a value of absolute lung volume. | 1. A pulmonary measurement system, comprising: a pulmonary measurement device that comprises: a mouthpiece that comprises an airflow path; anda sensor positioned in the airflow path; anda controller communicably coupled to the sensor, the controller comprising a processor and instructions stored in memory, the controller operable to execute the instructions with the processor to perform operations comprising: identifying a measurement from the sensor;identifying a particular equation stored in the memory, the particular equation developed using data analytics and comprising an input parameter that is based on the identified measurement; andbased on the identified measurement and the particular equation, determining a value of absolute lung volume. 2. The pulmonary measurement system of claim 1, wherein the sensor comprises at least one of an airflow sensor or a pressure sensor. 3. The pulmonary measurement system of claim 1, wherein the controller is operable to execute the instructions with the processor to perform further operations comprising: determining the input parameter to the particular equation based on the measurement; andcalculating the value of absolute lung volume based on the input parameter. 4. The pulmonary measurement system of claim 1, wherein the input parameter comprises a parameter related to respiratory function, respiratory mechanics, respiratory health, or general health. 5. The pulmonary measurement system of claim 1, wherein the input parameter comprises at least one of an airway opening pressure, a derivative of the airway opening pressure, an integral of the airway opening pressure, an airway opening flowrate, a derivative of the airway opening flowrate, an integral of the airway opening flowrate, a parameter derivable from forced spirometry, a parameter derivable from slow spirometry, a mechanical impedance, a parameter derivable from forced oscillations, a parameter derivable from impulse oscillometry, a time constant of a pressure decay or rise, or a time constant of a flowrate decay or rise. 6. The pulmonary measurement system of claim 1, wherein the pulmonary measurement device comprises one of: (a) a spirometer;(b) a forced oscillation device;(c) an advanced flow interruption device;(d) a flow interruption device;(e) a combination spirometer-flow interruption device; or(f) a combination device of two or more of (a)-(e). 7. The pulmonary measurement system of claim 1, further comprising a handheld housing that at least partially encloses or couples to the pulmonary measurement device and the controller. 8. The pulmonary measurement system of claim 1, wherein identifying a particular equation comprises identifying the particular equation from a plurality of equations that are stored in the memory. 9. The pulmonary measurement system of claim 8, wherein the controller is operable to execute the instructions with the processor to perform further operations comprising: identifying a second particular equation... |  | A61B005/097 A61B005/091 A61B005/00 A61B005/08 A61B005/085 A61B005/087 A61B006/03
US20160100786 | A1 | 2016-04-14 | ADAPTER FOR BLOOD SAMPLE DISPENSING, AND DISPENSING KIT AND NEEDLE KIT PROVIDED THEREWITH | 2015-12-17 | There is provided an adapter for blood sample dispensing which enables change of the presence and absence of a medicine to be mixed in a blood sample or the type of the medicine thereof while suppressing contact of blood with the air, during preparation of an examination sample, and a dispensing kit and a needle kit provided therewith. Dispensing is performed using an adapter 1 for blood sample dispensing which is mounted on a distal portion of a syringe and has a piping structure, in which the adapter has a fitting portion 3 fitted to the distal portion at one end, a nozzle portion 2 at the other end, and a flange portion 4 on an outer circumference surface, and in which the adapter 1 has a medicine 5, to be mixed in the blood sample S, on the inside of the nozzle portion 2. | 1. An adapter for blood sample dispensing which is mounted on a distal portion of a syringe and has a piping structure, wherein the adapter has a fitting portion fitted to the distal portion at one end, a nozzle portion at the other end, and a flange portion on an outer circumference surface, andwherein the adapter has a medicine, to be mixed in the blood sample, on the inside of the nozzle portion. 2. The adapter according to claim 1, wherein the adapter has an inner wall projection portion, which is formed in a spiral shape, on the inner wall surface of the nozzle portion. 3. The adapter according to claim 1, wherein the medicine is applied to the inner wall of the nozzle portion. 4. The adapter according to claim 1, wherein a support supporting the medicine is provided inside the nozzle portion. 5. The adapter according to claim 1, wherein the flange portion has a rolling prevention portion. 6. The adapter according to claim 5, wherein the rolling prevention portion is a linear outer circumference portion which is provided in the outer circumference of the flange portion. 7. The adapter according to claim 1, wherein an outer wall projection portion is erected on the outer wall surface of the nozzle portion, and a gap is caused between the flange portion and an opening portion by bringing the outer wall projection portion and a dispensing container into contact with each other when the nozzle portion is inserted into the opening portion which is formed in the dispensing container into which the blood sample is dispensed. 8. The adapter according to claim 7, wherein, in a cross-sectional view of the nozzle portion, the effective diameter of a distal portion of the nozzle portion, which is an effective diameter of the nozzle portion and a diameter of a minimum circumscribed circle of the nozzle portion and the outer wall projection portion, is a size allowing the distal portion to be inserted into the opening portion. 9. The adapter according to claim 8, wherein the outer wall projection portion has a tapered shape which tapers. 10. The adapter according to claim 8, wherein the outer wall projection portion extends in an axial direction of the nozzle portion. 11. The adapter according to claim 10, wherein the outer wall projection portion has a step portion in which the effective diameter of the nozzle portion changes from a value greater than the inner diameter of the opening portion to a value which allows the adapter to be fitted to the opening portion, toward a distal end. 12. The adapter according to claim 10, wherein there are three or more outer wall projection portions which are disposed in parallel in a circumferential direction of the nozzle portion. 13. The adapter according to claim 8, wherein the outer wall projection portion extends in a spiral shape along the circumferential surface of the nozzle portion. 14. The adapter according to claim 8, wherein, when the inner diameter of the opening portion is set to W, the dept... | FUJIFILM Corporation | A61B005/15 A61B005/153
US10105056 | B2 | 2018-10-23 | System and method for acquiring images of veins of a finger | 2015-10-08 | A system for acquiring an image of veins of a finger includes a camera designed to acquire an image of said finger when it is passed in front of it, a lighting device designed to illuminate said finger and a control unit for controlling the illumination intensity of said lighting device. Also, at least one system measures the transmission power of said finger upstream of the camera with respect to the passage of said finger towards said camera, said control unit being designed to control the illumination intensity of said lighting device according to the transmission power measured by said measuring system. Additionally, a method for acquiring images of veins of a finger is provided. | 1. An acquisition system comprising: a camera designed to acquire an image of a finger when the finger is in front of the camera, a lighting device designed to illuminate said finger;a control unit comprising a processor for controlling an intensity of illumination of said lighting device; andat least one system for measuring a transmission power of said finger upstream of the camera with respect to the passage of said finger towards said camera,the control unit being designed to control the illumination intensity of said lighting device according to the transmission power measured by said measuring system,wherein the system is adapted to:(1) check an exposure of the image acquired during the acquisition by the camera and adjust the illumination intensity of the lighting device if the exposure of said image is judged to be incorrect to: an illumination intensity lower than previous illumination intensity if the exposure of said image is judged to be overexposed, andan illumination intensity higher than the previous illumination intensity if the exposure of said image is judged to be underexposed, and/or,(2) check an exposure of a particular channel of the image acquired during the acquisition by the camera, andselect: either said particular channel of the acquired image if the exposure of said image is judged to be correct, oranother channel of the acquired image overexposed compared with said particular channel if the exposure of said image is judged to be underexposed,or another channel of the acquired image underexposed compared with said particular channel if the exposure of said image is judged to be overexposed, and/or,(3) measure the transmission power of the finger, the image of which is to be acquired, the acquisition system comprising a photoemitter and a photodetector, the acquisition system being adapted to control the light intensity of the photoemitter to: a light intensity lower than the light intensity of the measure if the light intensity measured by the photodetector is higher than a threshold intensity,a light intensity higher than the light intensity of the measure if the light intensity measured by the photodetector is higher than a threshold intensity, andperform a new measure. 2. The acquisition system according to claim 1, wherein said control unit functions in a learning mode for an elaboration and storage of a function linking the illumination intensity of said lighting device to said transmission power. 3. The acquisition system according to claim 1, wherein said control unit receives an image signal from said camera and is designed to complete an adjustment of the illumination intensity of said lighting device) by servocontrolling from one or more images acquired by means of said camera. 4. The acquisition system according to claim 1, wherein said camera is designed to deliver an image on a plurality of channels, a first channel being more sensitive than a second channel, which is itself more sensitive than a third ... | MORPHO | H04N005/33 A61B005/00 G06K009/00 G06K009/20 H04N005/225 H04N007/18
US09310909 | B2 | 2016-04-12 | Methods, systems and devices for physical contact activated display and navigation | 2014-02-27 | Methods, systems and devices are provided for providing user interface navigation of screen display metrics of a device. In one example, a device is configured for capture of activity data for a user. The device includes a housing and a screen disposed on the housing to display a plurality of metrics which include metrics that characterize the activity captured over time. The device further includes a sensor disposed in the housing to capture physical contact upon the housing. A processor is included to process the physical contact to determine if the physical contact qualifies as an input. The processor enables the screen from an off state when the physical contact qualifies as the input. The screen is configured to display one or more of the plurality of metrics in accordance with a scroll order, and a first metric displayed in response to the physical contact that qualifies as the input. | 1. A method, comprising, detecting a physical contact by a sensor of a device that is configured to display a plurality of metrics on a screen of the device, the physical contact being to a surface of a housing of the device that includes the sensor, the sensor additionally being used to detect activity data;examining the physical contact to determine if the physical contact qualifies as an input for the device, wherein the physical contact qualifies as the input when a motion profile detected by the sensor in response to the physical contact is determined to be within a predefined profile that is indicative of the input, wherein the examining of the motion profile includes determining if the physical contact is the input for the device or is activity data, as the sensor is used to detect the physical contact and the activity data;maintaining the screen of the device in an off state for physical contact that does not qualify as the input; andactivating the screen of the device to display a first metric when the examining determines that the physical contact qualifies as the input;wherein the physical contact that qualifies as the input causes a jump to display the first metric and the activating of the screen of the device occurs without requiring an additional user input, wherein the method is executed by a processor. 2. The method of claim 1, wherein, (a) the first metric is a time metric and a remainder of the plurality of metrics define activity data of a user as captured over time by the device, or (b) the first metric is other than a time metric. 3. The method of claim 2, wherein the plurality of metrics are configured to a scroll order, such that each metric is displayed on the screen in succession in response to successively detected physical contact that qualifies as the input. 4. The method of claim 1, wherein a scroll order of the plurality of metrics is user configurable. 5. The method of claim 4, wherein, additional metrics or fewer metrics are user configurable to be part of the plurality of metrics, anda position of each metric in the scroll order is user configurable. 6. The method of claim 1, wherein the first metric is configurable to be a selected metric of the plurality of metrics that are arranged in a scroll order. 7. The method of claim 1, further comprising, in response to a user input being detected, transitioning from the first metric to a next metric in a scroll order or to an off state when no user input is detected; andif user input is received within a predetermined time after the off state, turning the screen on and displaying the last displayed metric, or if the user input is received after the predetermined time after the off state, turning the screen on and displaying the first metric. 8. The method of claim 1, wherein the plurality of metrics include a time of day metric and metrics representing activity data captured by the device when associated with a user, the activity data being of the user. 9. The ... | Fitbit, Inc. | G06F003/041 G06F019/00 A61B005/00 A61B005/0205 A61B005/021 A61B005/024 A61B005/11 A61B005/22 G01C022/00
US09320636 | B2 | 2016-04-26 | Support device, operation support device, and muscle strength training support device | 2013-06-25 | A support device includes: a force measurement sensor structure which includes a shaft having first and second end sections, an intermediate element movably provided between the first and second end sections, first and second elastic members respectively provided between the first end section and the intermediate element and between the second end section and the intermediate element, a linear potentiometer detecting the one dimensional direction position of the intermediate element, and a gripping unit transmitting a force to the intermediate element in an interlocking manner with movement of upper or lower limb; a drive unit changing a load applied to the intermediate element; a control unit controlling the drive unit; and a wearable unit including a front frame provided on a front side of a user, a rear frame connected to the front frame, provided on a rear side of the user, and supporting the drive unit, and an arm suspending a wire which connects the force measurement sensor structure and the drive unit, wherein the first and second elastic members can apply a load to the intermediate element in one dimensional direction, and linear potentiometer detects a force applied to the intermediate element, and the control unit controls the drive unit depending on the force applied to the intermediate element. | 1. A support device comprising: a force measurement sensor structure comprising: first and second elastic members; and an intermediate element supported between the first and second elastic members;a drive unit which is configured to vary a load applied to the intermediate element from the first and second elastic members of the force measurement sensor structure;a control unit which is configured to control the drive unit; anda wearable unit which a user wears on the user's body;wherein the force measurement sensor structure includes: a shaft having a first end section and a second end section;the intermediate element movably provided between the first end section and the second end section along the shaft;the first elastic member provided between the first end section and the intermediate element along the shaft;the second elastic member provided between the second end section and the intermediate element along the shaft;a linear potentiometer connected to the intermediate element and configured to detect a position of the intermediate element in one dimensional direction along the shaft; anda gripping unit connected to the intermediate element and configured to transmit a force to the intermediate element in an interlocking manner with a movement of an upper limb or a lower limb of the user,the wearable unit includes: a front frame provided on a front side of the user;a rear frame connected to the front frame, provided on a rear side of the user, and supporting the drive unit; andan arm attached on the front frame, the arm suspending a wire which connects the force measurement sensor structure and the drive unit to each other,wherein the first and second elastic members are configured to support the intermediate element, are capable of applying a load to the intermediate element in directions opposite to each other in one dimensional direction along the shaft,the linear potentiometer detects a position of the intermediate element in one dimensional direction along the shaft to measure a force applied to the intermediate element, andthe control unit is configured to control the drive unit depending on the measured force applied to the intermediate element. 2. The support device according to claim 1, wherein the drive unit is configured to vary at least one of a magnitude of a load applied to the intermediate element from the first elastic member and the second elastic member and a direction of the load. 3. The support device according to claim 1, wherein the wearable unit includes a rear frame open/close mechanism which is configured to open or close the rear frame. 4. The support device according to claim 3, wherein the rear frame open/close mechanism is constituted of a rotatable hinge portion which connects the front frame and the rear frame, and is configured to open or close the rear frame upward using the hinge portion as a fulcrum. 5. The support device according to claim 4, wherein the rear frame open/close mechanism connects the re... | Panasonic Corporation | A63B021/00 A63B021/005 A63B071/00 A61H001/00 A61H001/02 A61H005/00 A61F005/01 G01L001/04 G01L005/00 A61B005/22 A63B024/00 G01L005/10
US10342443 | B2 | 2019-07-09 | System, method, apparatus, device and computer program product for automatically detecting positioning effect | 2015-12-14 | An automated system, method, apparatus, device and/or computer program product for detecting positioning effect is set forth, the apparatus according to an exemplary embodiment may include an output operable to couple to one or more stimulating electrodes to stimulate one or more peripheral nerves of the patient, an input operable to couple to one or more recording electrodes to record resultant electrical waveforms generated by a nervous system of a patient in response to the stimulating module, and one or more processors operable to identify the positioning effect based on the resultant electrical waveforms. | 1. A method of identifying positioning effect in a patient, the method comprising: stimulating one or more peripheral nerve structures with one or more electrical pulses from a stimulating electrode;recording resultant electrical waveforms generated by a nervous system of the patient in response to the electrical pulses using a recording electrode;detecting, by a computing device, a change in the resultant electrical waveforms;analyzing, by the computing device, the detected change in the resultant electrical waveforms to automatically identify the positioning effect, the positioning effect comprising an immediate or potential injury to the one or more peripheral nerve structures due to stress associated with a position in which the patient has been placed for medical care or treatment; andforwarding data to a display, the data comprising information for displaying an anatomical diagram that depicts a location of the detected change. 2. The method of claim 1, wherein said at least one stimulating electrode is coupled to at least one of: an arm of the patient;a leg of the patient;an ulnar nerve of the patient;a median nerve of the patient; ora posterior tibial nerve of the patient. 3. The method of claim 1, wherein said at least one recording electrode is coupled to at least one of: a trunk of the patient;an Erb's point of the patient;a head of the patient; ora neck of the patient. 4. The method of claim 1, wherein the peripheral nerve structure comprises one or more of the group consisting of: a peripheral nerve, a nerve root, a nerve trunk, a nerve plexus, a cord, and a division. 5. The method of claim 1, wherein the resultant electrical waveforms are somatosensory evoked potential waveforms. 6. The method of claim 1, wherein the change in the resultant electrical waveforms comprises a change in a latency, an amplitude, or a morphology of the resultant electrical waveforms. 7. The method of claim 1, wherein analyzing the detected change comprises at least one of: comparing, by the computing device, information based on the resultant electrical waveforms to information from an anesthesia machine to determine when changes in the resultant electrical waveforms are due to anesthesia; orcomparing, by the computing device, information based on the resultant electrical waveforms to information from a blood pressure machine to determine when changes in the resultant electrical waveforms are due to blood pressure. 8. The method of claim 1, further comprising: determining how to reduce the positioning effect based on a position of a table. 9. The method of claim 1, further comprising: providing information based on the positioning effect to a table. 10. The method of claim 9, further comprising: providing information to the table to at least partially reposition the table to reduce the positioning effect. 11. The method of claim 1, further comprising: adjusting a position of the patient based on the positioning effect using an electro-mechanism ... | SafeOp Surgical, Inc. | A61B005/00 A61B005/04 A61B005/11 A61G013/12 A61G013/10 A61G013/00
US09314218 | B2 | 2016-04-19 | Integrated microtomography and optical imaging systems | 2011-06-20 | An integrated microtomography and optical imaging system includes a rotating table that supports an imaging object, an optical stage, and separate optical and microtomography imaging systems. The table rotates the imaging object about a vertical axis running therethrough to a plurality of different rotational positions during a combined microtomography and optical imaging process. The optical stage can be a trans-illumination, epi-illumination or bioluminescent stage. The optical imaging system includes a camera positioned vertically above the imaging object. The microtomography system includes an x-ray source positioned horizontally with respect to the imaging object. Optical and x-ray images are both obtained while the imaging object remains in place on the rotating table. The stage and table are included within an imaging chamber, and all components are included within a portable cabinet. Multiple imaging objects can be imaged simultaneously, and side mirrors can provide side views of the object to the overhead camera. | 1. An integrated microtomography and optical imaging system, comprising: an imaging chamber adapted to contain a separate imaging object therewithin;a rotating table located within the imaging chamber and comprising a surface configured to directly contact and support the separate imaging object so that a length of a body of the object extends in a plane defined by the surface of the rotating table, wherein the rotating table is further adapted to rotate the imaging object about an axis extending through the object in a direction orthogonal to the plane defined by the surface, to a plurality of different rotational positions during a combined microtomography and optical imaging process;an optical imaging system located within or about the imaging chamber, said optical imaging system comprising: a camera positioned substantially vertically above the imaging object in a direction parallel to the axis and adapted to obtain optical images of the imaging object with respect to the axis while the imaging object is on the rotating table; anda radiation source oriented to perform transillumination of the imaging object along a direction parallel to the axis and on a side of the object vertically below the imaging object, so that the optical images correspond to light emitted from the imaging object along the direction parallel to the axis; anda microtomography imaging system located within or about the imaging chamber and configured to obtain x-ray images of the imaging object while the imaging object is in direct contact with the surface of the rotating table, said microtomography imaging system comprising an x-ray source and one or more x-ray sensors adapted to receive x-rays from the x-ray source, wherein the x-ray source is oriented so that x-rays generated by the x-ray source propagate in a direction parallel to the plane defined by the surface, and wherein the optical images and the x-ray images are both obtained while the imaging object remains within the imaging chamber. 2. The integrated microtomography and optical imaging system of claim 1, wherein said optical imaging system is adapted to facilitate bioluminescent imaging of the imaging object. 3. The integrated microtomography and optical imaging system of claim 1, further comprising a processing device in logical communication with the optical imaging system and in logical communication with the microtomography imaging system, wherein the processing device is adapted to combine imaging data obtained by the optical imaging system with imaging data obtained by the microtomography imaging system. 4. The integrated microtomography and optical imaging system of claim 3, wherein said processing device is further adapted to: process x-ray imaging data obtained from the microtomography imaging system to yield a volumetric three-dimensional rendering of the imaging object;segment the x-ray imaging data to determine an x-ray surface mesh of the imaging object;map optical image data obtained from th... | Caliper Life Sciences, Inc. | G01B011/24 G01N021/17 G06G007/48 A61B006/00 G01N023/04 A61B006/03 A61B005/00 G01N021/76 A61B006/04
US09301724 | B2 | 2016-04-05 | Containment tubes and imaging systems employing same | 2008-02-28 | An isolation system with imaging or radiation therapy capability is disclosed. At least one containment barrier (14, 15, 16, 17) defines an isolation region (10). An imaging or therapy system (20) is disposed outside of the isolation region. The containment barrier includes a substantially hollow tubular extension (24, 42, 44, 124, 224, 324) protruding away from the isolation region (10). The substantially hollow tubular extension surrounds an interior volume (26) that is in fluid communication with the isolation region and is in fluid isolation from the imaging or therapy system. The substantially hollow tubular extension is made at least partially of a material providing operative communication between the imaging or therapy system and the interior volume of the substantially hollow tubular extension. | 1. A system for imaging or treating a subject disposed in an isolation region, the system comprising: an imaging or therapy system disposed outside of and isolated from the isolation region and defining an examination region; anda hollow tubular member overlapping the examination region, the hollow tubular member having a sealed end distal from the isolation region and an open end in fluid communication with the isolation region, the hollow tubular member and the open end being sized to admit the subject into the examination region, the hollow tubular member being supported outside of the isolation region, the hollow tubular member having a lower support region that is supporting the admitted subject in the examination region. 2. The system as set forth in claim 1, wherein the hollow tubular member has a “D”-shaped cross-section with said lower support region comprising a substantially flat region and the system further comprises: a table or pallet disposed inside the hollow tubular member, wherein the substantially flat region of the hollow tubular member having the “D”-shaped cross-section is supporting the admitted subject disposed on the table or pallet in the examination region. 3. The subject loading system as set forth in claim 2, wherein the “D” shaped cross-section of the hollow tubular member further includes an elliptical or circular cross-section portion. 4. The system as set forth in claim 1, wherein the imaging or therapy system includes a magnetic resonance scanner, the examination region includes a bore of the magnetic resonance scanner, and the hollow tubular member is arranged substantially coaxially inside the bore of the magnetic resonance scanner. 5. The system as set forth in claim 4, wherein the hollow tubular member has a “D”-shaped cross-section with said lower support region comprising a substantially flat region defining a magnet beam supporting the admitted subject in the bore of the magnetic resonance scanner. 6. The system as set forth in claim 1, wherein the imaging or therapy system defines a confined bore surrounding the examination region, and the hollow tubular member is arranged substantially coaxially inside the bore. 7. The system as set forth in claim 6, further comprising: one or more braces disposed in the bore of the imaging or therapy system and at least contributing to supporting the hollow tubular member outside of the isolation region. 8. A system for imaging or treating a subject disposed in an isolation region, the system comprising: an imaging or therapy system disposed outside of and isolated from the isolation region and defining an examination region;a hollow tubular member overlapping the examination region, the hollow tubular member having a sealed end distal from the isolation region and an open end in fluid communication with the isolation region, the hollow tubular member and the open end sized to admit the subject into the examination region, the hollow tubular member being supporte... | KONINKLIJKE PHILIPS N.V. | A61B006/10 A61B005/00 A61B006/00 A61B006/04 A61G010/00 A61B005/055 A61B019/08 A61B019/00 A61B006/03
US09325430 | B2 | 2016-04-26 | Communication system and communication apparatus | 2011-07-07 | A communication system includes: an interrogator transmitting an interrogation signal while switching a carrier-wave frequency and receiving a response signal; and a plurality of responders each having a unique resonant frequency and returning the response signal in response to the interrogation signal with the own resonant frequency. | 1. A communication system comprising: an interrogator that: switches a carrier wave frequency of a non-modulated interrogation signal among a plurality of carrier wave frequencies for transmission of the non-modulated interrogation signal; andtransmits the non-modulated interrogation signal in each of the plurality of carrier wave frequencies and receives a response signal in response to the transmitted non-modulated interrogation signal; anda plurality of responders each having a unique resonant frequency corresponding to one of the plurality of carrier wave frequencies, wherein each of the plurality of responders that is tuned to a corresponding switched carrier-wave frequency communicates the response signal to the interrogator in response to the transmitted non-modulated interrogation signal,wherein the interrogator performs switching of the carrier wave frequency based on a decision that information of the response signal is completely acquired from one of the plurality of responders, andwherein the plurality of responders comprise a clock generation circuit generating, from the non-modulated interrogation signal, a clock for a digital operation of the plurality of responders or another circuit, wherein the clock is generated by setting the average value of the non-modulated interrogation signal as a threshold and digitizing the non-modulated interrogation signal. 2. The communication system according to claim 1, wherein the interrogator transmits the non-modulated interrogation signal from a power feeding electrode in contact with a human body serving as a communication medium, and receives the response signal via the human body using the power feeding electrode, and wherein the plurality of responders each includes a sensor acquiring biological information from the human body, receives the non-modulated interrogation signal transmitted via the human body using a power reception electrode, and transmits the response signal in which the biological information acquired by the sensor is superimposed from the power reception electrode to the human body. 3. A communication apparatus comprising: an oscillation unit switching an oscillation frequency among a plurality of oscillation frequencies in a predetermined sequence;a transceiver transmitting a non-modulated interrogation signal with each of the plurality of oscillation frequencies to a communication medium and receiving a response signal in response to the transmitted non-modulated interrogation signal from the communication medium; anda demodulation unit demodulating the received response signal, wherein the response signal is received from each of a plurality of responders tuned to one of the plurality of oscillation frequencies, wherein power is fed through the communication medium to one of the plurality of responders that is tuned to a currently switched oscillation frequency of the non-modulated interrogation signal to communicate the response signal to the communication medium,wher... | SONY CORPORATION | H04B013/00 G06K019/07 G06K019/067 A61B005/00 A61B005/024 A61B005/0245
US09320909 | B2 | 2016-04-26 | Accessory for an implant | 2009-10-12 | An accessory (11) for use with an implanted medical device (100, 102) in a mammal body is intended for use externally to said mammal body and is arranged to wirelessly transmit signals to said implanted medical device (100,102). Said signals are sent in order to initiate a backup function or a backup system in said implanted medical device. The signals can be sent to initiate said backup function or backup system to override a built in control and/or powering system of the implanted device (100, 102). Also, the accessory can send said signals as wireless power signals to a receiver (102) for wirelessly receiving power in said implanted medical device, the signal information regarding the backup function being coded into said power signals. | 1. An internal power source adapted to be implanted in a mammal patient's body for supplying power to an implanted medical device in the mammal's body, the internal power source comprising a receiver adapted to wirelessly receive power from a first external power source external to the patient's body, when and if the implanted medical device is malfunctioning, said receiver comprising: a coil, anda backup system arranged to receive external signals comprising information adapted to initiate a re-start of the mal-functioning medical device, and which trigger the backup system to override one or more other functions for controlling and powering said medical device, to at least achieve some degree of functionality in the malfunctioning implanted medical device,said backup system being arranged to perform an emergency activity, said activity comprising a predetermined activity in the implanted medical device comprising at least one of: running a motor and pumping using a pump, andsaid backup system being further arranged to use the wirelessly transferred energy for performing said predetermined activity. 2. The internal power source of claim 1, wherein the backup system is adapted to override at least one of: a malfunctioning power system of the implanted device, and the main function of the device. 3. The internal power source of claim 1, wherein the receiver comprises a power switch to switch said coil on and off from connection with said implanted medical device. 4. The internal power source of claim 1, further comprising a control unit which is arranged to make and control transmissions of feedback information to the first external power source, said information being related to the power received from the first external power supply. 5. The internal power source according to claim 4, wherein the feedback information comprises information on a predetermined variable parameter which is related to the wirelessly received energy in the medical implant. 6. The internal power source according to claim 5, adapted to wirelessly receive said energy in varied amounts, based on the feedback information. 7. The internal power source according to claim 5, when receiving a specific command includes receiving a wirelessly transmitted energy field adapted to operate the medical device by: sending a predetermined feedback information out from the body, such information having at least one variable parameter,communicating digital information related to an amount of received energy, andperforming a predetermined emergency activity simultaneously as the receiving of said wirelessly transmitted energy. 8. The internal power source according to claim 4, comprising an internal control unit and a power switch, wherein the feedback information is created by the internal control unit controlling the power switch and thereby switching the power switch on and off for creating a pattern of digital pulses of varied impedance load arranged to be detectable by the first... |  | H04B005/00 A61N001/372 A61B005/00 A61N001/378 G06F019/00 A61B005/06 A61F002/00
US09320445 | B2 | 2016-04-26 | System for cardiac condition detection responsive to blood pressure analysis | 2011-08-23 | A system provides cardiac arrhythmia detection and performs blood pressure analysis of multiple catheter channels of blood pressure signals to characterize heart hemodynamic activity. A system for heart performance characterization and abnormality detection includes a repository, data processor and output processor. The repository of data comprises, first distribution data representing a probability distribution of a first patient parameter over a first time period and acquired on a first occasion and second distribution data representing a probability distribution of the first patient parameter over a second time period and acquired on a second occasion subsequent to the first occasion. The data processor calculates an overlap indicator indicating degree of overlap of the first distribution data and the second distribution data in a predetermined interval of the distributions. The output processor provides the calculated overlap indicator to a destination device. | 1. A system for heart performance characterization and abnormality detection, comprising: a repository of data comprising, first statistical distribution data representing a first statistical distribution of values of a first patient parameter over a first time period and acquired on a first occasion andsecond statistical distribution data representing a second statistical distribution of values of said first patient parameter over a second time period and acquired on a second occasion subsequent to said first occasion;a data processor configured to: calculate a first mean of the first statistical distribution data;calculate a second mean of the second statistical distribution data;calculate an overlap indicator indicating degree of overlap of said first statistical distribution data and said second statistical distribution data only in a predetermined interval of the data distributed substantially between the first mean of the first statistical distribution data and the second mean of the second statistical distribution data;use predetermined mapping information, associating ranges of said overlap indicator with corresponding medical conditions;compare said overlap indicator or values derived from said overlap indicator, with said ranges; andgenerate an alert message indicating a potential medical condition; andan output processor configured to provide the calculated overlap indicator to a destination device. 2. The system according to claim 1, wherein said first statistical distribution data represents a first statistical distribution of values of the first patient parameter associated with a normal healthy condition andsaid second statistical distribution data represents a second statistical distribution of values of said first patient parameter associated with an abnormal condition indicating pathology. 3. A system according to claim 1, wherein said first statistical distribution data represents a first statistical distribution of values of the first patient parameter associated with pathology andsaid second statistical distribution data represents a second statistical distribution of values of the first patient parameter associated with pathology. 4. The system according to claim 1, wherein said data processor calculates said overlap indicator by integrating functions representing said first statistical distribution and said second statistical distribution to provide an integral value representing an area under said first statistical distribution and said second statistical distribution in said predetermined interval. 5. A system according to claim 1, wherein said data processor calculates said overlap indicator by dividing said integral value by a value a representing an area under at least one of the first and second statistical distributions in a predetermined interval. 6. A system according to claim 1, wherein said overlap indicator is of the form of,ΦimΦm=∫meani-meanm⁢Overlapping_area⁢(distribution_i,distribution_m)∫area⁡(distribut... | Siemens Medical Solutions USA, Inc. | A61B005/02 A61B005/021 A61B005/00 G06F019/00
US09307944 | B2 | 2016-04-12 | Medical system, apparatus and method | 2013-03-18 | There is provided a method of generating a pulmonary index value of a patient, which includes receiving two or more measured patient parameters, wherein at least one of the measured parameters originates from a pulmonary sensor; and computing the pulmonary index value based on the two or more measured patient parameters. | 1. A method of computing a multi-parameter index value indicative of a pulmonary condition of a patient, said method comprising: receiving two or more non-invasively measured patient parameters, wherein the two or more non-invasively measured patient parameters originating from one or more sensing devices, the two or more non-invasively measured patient parameters including a CO2 related parameter and one or more measured parameters selected from the group consisting of: a CO2 related parameter, respiration rate, an O2 related parameter, heart rate, an electrocardiogram (ECG), an encephalogram (EEG), blood pressure, spirometry, or any combination thereof, and the CO2 related parameter is obtained from a breath sample;characterizing a first of said two or more non-invasively measured patient parameters based on a comparison of the first non-invasively measured patient parameter against a first reference value, the first reference value is representative of a known range and/or pattern of the first non-invasively measured patient parameter;characterizing a second of said two or more non-invasively measured patient parameter based on a comparison of the second non-invasively measured patient parameter against a second reference value, the second reference value is representative of a known range and/or pattern of the second non-invasively measured patient parameter and the second non-invasively measured patient parameter is different from the first non-invasively measured patient parameter; andcomputing the index value based on an integrative analysis of values associated with each of the characterized first and second non-invasively measured patient parameters, wherein a weighting factor applied to the value associated with the second characterized non-invasively measured parameter is influenced by the characterization of the first non-invasively measured patient parameter. 2. The method of claim 1, wherein computing the index comprises applying a mathematical model reflecting medical expert considerations, literature, clinical data, medical experience or any combination thereof. 3. The method of claim 1, wherein computing the index comprises applying a fuzzy logic, a Bayesian network, a decision tree, a neural network, a radial base function, a linear regression model, a non-linear regression model, an expert system, or any combination thereof. 4. The method of claim 1, wherein the measured patient parameters are averaged over a period of time. 5. The method of claim 4, wherein the period of time is predetermined. 6. The method of claim 4, wherein the period of time is determined based on one or more patient characteristics, on the stability of one or more measured patient parameters, or both. 7. The method of claim 1, wherein the CO2 related parameter comprises a CO2 waveform related parameter, an expired air CO2 concentration, respiratory rate or any combination thereof. 8. The method of claim 7, wherein the CO2 waveform related parameter... | ORIDION MEDICAL 1987 LTD. | G06N005/04 A61B005/00 A61M016/04 A61M016/08 A61B005/0205 A61B005/083 A61B005/097 A61M016/00 A61M016/10
US09301698 | B2 | 2016-04-05 | Method and apparatus to detect ischemia with a pressure sensor | 2008-10-31 | The present disclosure provides an apparatus and method of detecting ischemia with a pressure sensor. The method can include obtaining a pressure signal and determining a pressure rate of change. The method can also include identifying at least one of impaired relaxation and impaired contractility in order to detect ischemia. | 1. An implantable medical device comprising: a data collection module configured to obtain a pressure signal;a data processing module coupled to the data collection module, the data processing module configured to determine a pressure rate of change based on the pressure signal;the data processing module configured to identify at least one of impaired relaxation and impaired contractility based on a maximum value of the pressure rate of change in order to detect ischemia; anda therapy module coupled to the data processing module, the therapy module configured to at least one of deliver therapy and generate an alert when the at least one of impaired relaxation and impaired contractility is identified. 2. The device of claim 1 wherein the data collection module obtains the pressure signal using a pressure sensor located in one of the left ventricle, the right ventricle, the left atrium, and the pulmonary artery. 3. The device of claim 1 wherein the data collection module obtains a baseline pressure signal. 4. The device of claim 3 wherein the data collection module obtains the pressure signal and the baseline pressure signal from a single sensor. 5. The device of claim 1 wherein the data collection module obtains at least one complementary signal from at least one complementary sensor including at least one of heart rate, heart rate variability, time of day, heart sounds, patient activity, impedance, core body temperature, respiration rate, mixed venous oxygen saturation, wall contractility, wall tension, pulse oximetry, pulse pressure, number of premature ventricular contractions, non-sustained ventricular tachycardia, and sustained ventricular tachycardia. 6. The device of claim 5 wherein the data processing module analyzes the pressure signal and the at least one complementary signal to determine if the pressure signal represents a normal hemodynamic response. 7. The device of claim 1 wherein the data collection module obtains the pressure signal from one of a heart's right side and a heart's left side. 8. The device according to claim 1 wherein the maximum value comprises maximum rate of pressure increase . 9. The device according to claim 1 wherein the maximum value comprises maximum rate of pressure decrease. | Medtronic, Inc. | A61B005/0215 A61N001/365 A61N001/372 A61B005/00
US09307923 | B2 | 2016-04-12 | Electrophysiological monitoring of uterine contractions | 2012-12-24 | A signal processing arrangement 130, a monitoring system 100, a signal processing method, a monitoring method of monitoring uterine contractions of a pregnant woman, and a computer program product are provided. The signal processing arrangement 130 receives an electrophysiological signal 116 representing uterine muscle activity of a pregnant woman at an input 132. A filter 136 generates a filtered electrohysterogram signal from the electrophysiological signal 116. The filter 136 allows the passage of spectral components between 0 and 3 Hz. A window function applicator 138 applies a window function to the filtered electrohysterogram signal to obtain an output waveform 146. The window function defines that samples of a time interval preceding the application of the window function need to be used The output waveform 146 simulates output data of tocodynamometer or an intra-uterine pressure catheter. The output waveform 146 is provided at an output 144 of the signal processing arrangement. | 1. A signal processing arrangement for processing electrophysiological signals related to uterine contractions of a pregnant woman, the signal processing arrangement comprising: an input for receiving an electrophysiological signal that is measured on the abdomen of a pregnant woman,a band-pass filter for receiving the electrophysiological signal and for providing a filtered electrohysterogram signal, the filter being configured to allow a passage of frequencies of the electrophysiological signal in a frequency band and to attenuate frequencies of the electrophysiological signal outside the frequency band, the frequency band lying in a range from 0 Hz to 3 Hz,a window function applicator for receiving the filtered electrohysterogram signal from the band-pass filter and for providing an output waveform, the window function applicator being configured to generate the output waveform by continuously applying a window function to samples of the filtered electrohysterogram signal, wherein a single application of the window function comprises adding, according to weight values provided by the applied window function, only absolute values of samples of the filtered electrohysterogram signal which relate to a specific time interval that immediately precedes the moment in time at which the window function is applied, andan output for providing the output waveform, the output waveform simulating output data of a tocodynamometer or an intra-uterine pressure catheter, the output data representing data relating to uterine contractions. 2. The signal processing arrangement according to claim 1, wherein the filter has in the frequency band an amplitude response which linearly increases, within the limits of a predefined error value, with the frequency. 3. The signal processing arrangement according to claim 2, wherein the predefined error value is 6 dB. 4. The signal processing arrangement according to claim 1, wherein a length of the time interval is larger than 15 seconds. 5. The signal processing arrangement according to claim 1, wherein the window function has a value of one for samples of the filtered electrohysterogram signal which fall within a sub-interval of time from 0 to 15 seconds preceding the application of the window function. 6. The signal processing arrangement according to claim 1, wherein the frequency band is from 0.1 to 3 Hz. 7. The signal processing arrangement according to claim 6, wherein the frequency band is from 0.3 to 0.8 Hz. 8. The signal processing arrangement according to claim 1, wherein the input is configured to receive a plurality of electrophysiological signals representing uterine muscle activity of a pregnant woman, and wherein the plurality of electrophysiological signals are combined into a single electrophysiological signal and the filter receives the single electrophysiological signal. 9. The signal processing arrangement according to claim 1, wherein the signal processing arrangement further comprises a signal ... | NEMO HEALTHCARE B.V. | A61B005/00 A61B005/0488
US09302109 | B2 | 2016-04-05 | Cranial nerve stimulation to treat depression during sleep | 2014-04-25 | A method includes determining sleep cycle information related to a sleep cycle of a patient based on body parameter data. The method also includes adjusting a cranial nerve stimulation parameter based on the sleep cycle information. The method further includes applying a cranial nerve stimulation therapy to treat depression based on the adjusted cranial nerve stimulation parameter. | 1. A method comprising: determining, at a computing device, sleep cycle information associated with a sleep cycle of a patient based on body parameter data;adjusting, at the computing device, a cranial nerve stimulation parameter based on the sleep cycle information, wherein the sleep cycle information includes an amount of time the patient has spent in a particular sleep stage; andtreating depression in the patient by initiating application of a cranial nerve stimulation therapy to the patient based on the adjusted cranial nerve stimulation parameter. 2. The method of claim 1, wherein the body parameter data comprises at least one of electroencephalography (EEG) data, electrooculography (EOG) data, electromyography (EMG) data, electrocardiography (ECG) data, respiration data, or accelerometer data. 3. The method of claim 1, wherein the sleep cycle information further includes one of a sleep stage transition, an amount of time the patient has spent in one or more sleep stages during a particular sleep cycle, or an amount of time the patient has spent in the one or more sleep stages during a sleep period that includes multiple sleep cycles. 4. The method of claim 1, further comprising receiving the body parameter data from a sensor monitoring the patient. 5. The method of claim 1, further comprising: determining efficacy information of the cranial nerve stimulation therapy based on the sleep cycle information;determining a second adjusted cranial nerve stimulation parameter based on the efficacy information; andadjusting the cranial nerve stimulation therapy based on the second adjusted cranial nerve stimulation parameter. 6. The method of claim 5, further comprising: generating a report that includes the efficacy information, the second adjusted cranial nerve stimulation parameter, or a combination thereof; andcommunicating the report to at least one of the patient or a health care provider. 7. The method of claim 1, wherein the sleep cycle information further includes an amount of time the patient spent in a rapid eye movement (REM) stage sleep during a sleep period that includes one or more sleep cycles, and when the amount of time the patient has spent in the REM stage sleep is less than a threshold, the cranial nerve stimulation parameter is adjusted to apply the cranial nerve stimulation therapy to decrease brain synchrony. 8. The method of claim 1, wherein the cranial nerve stimulation therapy is applied to a vagus nerve, a trigeminal nerve, a hypoglossal nerve, a glossopharyngeal nerve, or a combination thereof, of the patient such that synchrony of a brain of the patient substantially conforms to a synchrony profile, and wherein the sleep cycle information further includes the particular sleep stage of the patient. 9. The method of claim 1, wherein the cranial nerve stimulation parameter includes at least one of a pulse width, an output current, a cranial nerve stimulation frequency, a cranial nerve stimulation duty cycle, a parti... | CYBERONICS, INC. | A61N001/00 A61N001/36 A61B005/0402 A61B005/0476 A61B005/0488 A61B005/0496 A61B005/11 A61B005/00 A61N001/05
US09314203 | B2 | 2016-04-19 | Sensor for foetal monitoring | 2013-10-15 | A sensor for foetal monitoring, in particular for measuring electrophysiological signals, e.g. electrical activity of the uterus of a pregnant woman and/or of the heart of a foetus. The sensor includes a plurality of signal electrodes and a ground electrode mounted in or on a substrate, and a connector for connecting the sensor to a monitoring system. The ground electrode is positioned about or between a pair of signal electrodes. | 1. A sensor for foetal monitoring comprising: a substrate,a plurality of signal electrodes mounted in or on the substrate, each said signal electrode having an effective diameter of at least 25 mm,a ground electrode mounted in or on the substrate and positioned about or between a pair of the signal electrodes, anda connector configured for connecting the signal electrodes of the sensor to a monitoring system. 2. The sensor for foetal monitoring according to claim 1, wherein the sensor is configured for measuring electrophysio logical signals. 3. The sensor for foetal monitoring according to claim 2, wherein the sensor is further configured for measuring electrical activity of a uterus of a pregnant woman and/or of a heart of a foetus. 4. The sensor according to claim 2, wherein a center of the ground electrode and centers of the pair of signal electrodes are positioned on an imaginary line. 5. The sensor according to claim 4, wherein the signal electrodes and the ground electrode are symmetrical about an imaginary line perpendicular to an imaginary line through the centers of the pair of signal electrodes and the center of the ground electrode and/or symmetrical about an imaginary line through the centers of the pair of signal electrodes and the center of the ground electrode. 6. The sensor according to claim 2, wherein the connector extends at an angle α to an imaginary line through centers of the pair of the signal electrodes and a center of the ground electrode, and wherein the angle α is in a range of from 70° to 110°. 7. The sensor according to claim 6, wherein the angle α is in a range of from 80° to 100°. 8. The sensor according to claim 6, wherein the angle α is about 90°. 9. The sensor according to claim 2, wherein a distance from a center of a first of the pair of the signal electrodes to a center of second of the pair signal electrodes is in a range of from 70 to 110 mm. 10. The sensor according to claim 9, wherein the distance is in a range of from 80 to 100 mm. 11. The sensor according to claim 9, wherein the distance is in a range of from 85 to 95 mm. 12. The sensor according to claim 2, wherein the signal electrodes have an effective diameter in a range of from 25 to 40 mm. 13. The sensor according to claim 2, wherein the signal electrodes have an effective diameter in a range of from 28 to 37 mm. 14. The sensor according to claim 2, wherein the signal electrodes have an effective diameter in a range of from 30 to 35 mm. 15. The sensor according to claim 2, wherein a surface area of the ground electrode is at least twice a surface area of at least one of the signal electrodes. 16. The sensor according to claim 2, wherein a surface area of the ground electrode is at least twice a combined surface area of at least two of the signal electrodes. 17. The sensor according to claim 2, wherein a surface area of the ground electrode is at least twice a combined surface area of all of the signal electrodes. 18. The sensor ac... | Nemo Healthcare B.V. | A61B005/0448 A61B005/00 A61B005/0492
US09585723 | B2 | 2017-03-07 | Method and system for image processing to determine patient-specific blood flow characteristics | 2015-12-31 | Embodiments include a system for determining cardiovascular information for a patient. The system may include at least one computer system configured to receive patient-specific data regarding a geometry of the patient's heart, and create a three-dimensional model representing at least a portion of the patient's heart based on the patient-specific data. The at least one computer system may be further configured to create a physics-based model relating to a blood flow characteristic of the patient's heart and determine a fractional flow reserve within the patient's heart based on the three-dimensional model and the physics-based model. | 1. A system for image processing to determine cardiovascular information for a patient, the system comprising:at least one computer system configured to: receive patient-specific data regarding a geometry of an anatomical structure of the patient, the anatomical structure including at least a portion of a plurality of coronary arteries emanating from the patient's aorta;create a three-dimensional geometric model representing the anatomical structure using the patient-specific data;generate a one-dimensional blood flow model defining blood flow through the anatomical structure of the patient using the three-dimensional geometric model;generate a pressure model using the three-dimensional geometric model, wherein the pressure model defines blood pressure at two or more locations within the anatomical structure represented by the three-dimensional geometric model; anddetermine at least one blood flow characteristic within the anatomical structure using the pressure model and the one-dimensional blood flow model, wherein the blood flow characteristic is a ratio of pressures at two or more locations within the anatomical structure. 2. The system of claim 1, wherein the patient-specific data corresponds to the patient being under a physiological condition of rest. 3. The system of claim 1, wherein the at least one computer system is further configured to generate a boundary condition model;determine, based on the three-dimensional geometric model, a size of coronary arteries within the anatomical structure;determine total cardiac output based on the size of coronary arteries within the anatomical structure; anddetermine at least one inlet boundary condition and at least one outlet boundary condition of the boundary condition model based, at least in part, on the total cardiac output. 4. The system of claim 1, wherein the at least one computer system configured to generate a one-dimensional blood flow model is further configured to: determine centerlines of coronary arteries of the anatomical structure; anddetermine, within the coronary arteries of the anatomical structure, pressure and flow along the centerlines. 5. The system of claim 1, wherein the patient-specific data is obtained using angiography. 6. The system of claim 1, wherein the determining the blood flow characteristic is performed while the patient remains catheterized. 7. The system of claim 1, wherein the at least one computer system is further configured to: determine, for at least one of coronary arteries of the anatomical structure, blood flow over at least one phase of the cardiac cycle; anddetermine the blood flow characteristic of the patient, at least in part, based on the blood flow over the at least one phase of the cardiac cycle. 8. A computer-implemented method for image processing to determine cardiovascular information for a patient, the method comprising: receiving patient-specific data regarding a geometry of an anatomical structure of the patient, the anatomical st... | HEARTFLOW, INC. | G06K009/00 G06F017/10 A61B005/02 A61B005/026 G06F019/00 G06G007/60 G06F019/26 A61B005/00 A61B005/029 A61B006/03 A61B006/00 A61B008/06 A61B008/08 G01R033/563 A61B005/107 G06T007/00 G06T017/00 G06K009/62 A61B005/021 G06F017/50 G06F019/12 A61B005/024 A61B005/22 G06K009/46 G06T007/20 G06T011/00 G06T011/20 A61M005/00 G06K009/52 G06T007/60 A61B005/055 A61B005/11 G06T017/20 G06T015/10 G06T011/60
US09308376 | B2 | 2016-04-12 | Method and apparatus for detecting loss of capture | 2014-04-09 | A method and apparatus for identifying loss of capture in a pacing device. While pacing pulses are being delivered, the device checks for emergence of a stable asynchronous underlying intrinsic rhythm in the presence of the delivered pacing pulses. The device determines that loss of capture has occurred responsive to emergence of the underlying rhythm. In response to determining that loss of capture has occurred, pacing provided by device is modified, for example by performing a threshold test and adjusting the energy levels of delivered pacing pulses in response thereto. | 1. A method for identifying loss of capture in a pacing device, comprising: delivering cardiac pacing pulses;checking for emergence of a stable asynchronous underlying intrinsic rhythm in the presence of the delivered pacing pulses;determining that loss of capture has occurred responsive to emergence of the underlying rhythm; andin response to determining that loss of capture has occurred, modifying the pacing provided by device,wherein checking for emergence of a stable asynchronous underlying intrinsic rhythm comprises sensing occurrences of cardiac events and measuring only intervals between the sensed cardiac events,wherein the cardiac pacing pulses are delivered separated by escape intervals, andwherein measuring intervals between the sensed cardiac events comprises measuring only the intervals which exceed the escape intervals. 2. A method according to claim 1 wherein modifying the pacing provided by device comprises performing a pacing threshold check and adjusting energy levels of the delivered pacing pulses in response thereto. 3. A method for identifying loss of capture in a pacing device, comprising: delivering cardiac pacing pulses;checking for emergence of a stable asynchronous underlying intrinsic rhythm in the presence of the delivered pacing pulses;determining that loss of capture has occurred responsive to emergence of the underlying rhythm;in response to determining that loss of capture has occurred, modifying the pacing provided by device; andfurther comprising imputing occurrences cardiac of events during periods during which sensing is not possible,wherein checking for emergence of a stable asynchronous underlying intrinsic rhythm comprises sensing occurrences of cardiac events measuring intervals between the sensed cardiac events and between the sensed and imputed cardiac events. 4. A method according to claim 3 wherein the cardiac pacing pulses are delivered separated by escape intervals and wherein measuring intervals between the sensed cardiac events comprises measuring only the intervals which exceed the escape intervals. 5. A method according to claim 3 wherein occurrences of cardiac events are imputed based upon timing of sensed cardiac events occurring before and after intervals between delivered pacing pulses in which no cardiac events are sensed. 6. An apparatus for identifying loss of capture in a pacing device, comprising: means for delivering cardiac pacing pulses;means for checking for emergence of a stable asynchronous underlying intrinsic rhythm in the presence of delivered pacing pulses;means for determining that loss of capture has occurred responsive to emergence of the underlying rhythm; andmeans responsive determining that loss of capture has occurred for modifying the pacing provided by device,wherein checking for emergence of a stable asynchronous underlying intrinsic rhythm comprises sensing occurrences of cardiac events and measuring only intervals between the sensed cardiac events,wherein the ca... | Medtronic, Inc. | A61B005/04 A61N001/37 A61N001/39 A61N001/362 A61N001/372
US10687763 | B2 | 2020-06-23 | SpO2 tone modulation with audible lower clamp value | 2014-06-13 | A patient monitor device includes one or more sensors which measure physiological parameters of a patient, a controller which controls an audio source to generate an audible tone and adjust the pitch or frequency of the audible tone to indicate the measured physiological parameter according to a mapping scheme, the audio source which generates the audible tone, and an audio output device which outputs the audible tone. The mapping scheme clamping a frequency of the audible tone after reaching a predetermined threshold. | 1. A patient monitoring device, the device comprising: one or more sensors configured to measure a blood oxygen concentration of a patient;an audio source;a controller configured to control the audio source to generate an audible tone and adjust a frequency of the audible tone to indicate the measured blood oxygen concentration according to a non-linear mapping scheme that corresponds to an octave-based musical scale in which an octave is double a frequency of the tone;an audio output device which outputs the audible tone;wherein the mapping scheme clamps the frequency of the audible tone after reaching a predetermined threshold; andwherein the controller is further configured to, for each one percent change in the blood oxygen concentration, step the frequency of the audible tone in accordance with the non-linear mapping scheme by one half tone or one full tone of the octave-based musical scale. 2. The device according to claim 1, wherein the audible tone includes an audible tone for each characteristic point in a cardiac cycle. 3. The device according to claim 1, wherein the predetermined threshold is two octaves below a peak frequency. 4. The device according to claim 1, wherein the controller modifies the audible tone after reaching the predetermined threshold. 5. The device according to claim 1, wherein the controller transposes the audible tone based on a type of the audio output device. 6. The device according to claim 1, wherein the controller is further configured to: transpose the audible tone based on a type of the audio output device. 7. A system comprising: a first patient monitoring device comprising a patient monitoring device according to claim 1; anda second patient monitoring device comprising a patient monitoring device according to claim 1;wherein the controller of the first patient monitoring device is configured to transpose the audible tone of the first patent monitoring device to operate in a different octave than the audible tone of the second patient monitoring device. 8. A method for tone modulation with an audible lower clamp value, the method comprising: measuring a blood oxygen concentration of a patient with one or more sensors;generating an audible tone and adjusting a frequency of the audible tone to indicate the measured blood oxygen concentration according to a non-linear mapping scheme that corresponds to an octave-based musical scale in which an octave is double a frequency of the tone, wherein the non-linear mapping scheme clamps the frequency of the audible tone after reaching a predetermined threshold; andstepping the frequency of the audible tone in full-tone or half-tone increments based on the blood oxygen concentration;wherein for each one percent change in the blood oxygen concentration the frequency is changed by one half-tone or one full-tone of the octave-based musical scale. 9. The method according to claim 8, wherein the audible tone includes an audible tone for each characteristic point i... | KONINKLIJKE PHILIPS N.V. | A61B005/00 A61B005/145
US09301688 | B2 | 2016-04-05 | System for screening the skin condition of the plantar surface of the feet | 2012-10-03 | The present invention relates to a novel approach means of screening foot skin condition of patients at risk for foot tissue breakdown, such as persons with diabetes, through the provision of a remote screening device that can be used in telemedicine or home self-monitoring approaches. The invention would record high resolution images of the bottom of the patient's feet, without artifacts or other distortions that might arise from images taken of feet that have been compressed through standing and the like. These images could immediately be viewed by the patient and/or electronically submitted to a medical facility where clinicians could screen the images for signs of tissue breakdown. | 1. A system for screening the skin condition of the plantar surface of the feet comprising: a support frame having a front portion, a rear portion, a left portion, a right portion, a top portion, and a bottom portion;a lower extremity support structure affixed to said support frame so as to extend upwardly from said top portion of said support frame; andan image acquisition device interface affixed to said support frame, proximate to said rear portion of said support frame, said image acquisition device interface comprising retention framework for reception of, and stable retention of, an image acquisition device, said image acquisition device thereby being situated apart from said lower extremity support structure so as to acquire images without artifacts or other distortions. 2. The system for screening the skin condition of the plantar surface of the feet according to claim 1, wherein said support frame further includes an elevation support framework for securely elevating said support frame substantially off a ground surface. 3. The system for screening the skin condition of the plantar surface of the feet according to claim 2, wherein said elevation support framework for securely elevating said support frame substantially off a ground surface is selected from the group comprising either a static elevation stand or a foldable elevation stand. 4. The system for screening the skin condition of the plantar surface of the feet according to claim 3, wherein said elevation support framework for securely elevating said support frame substantially off a ground surface comprises a foldable elevation stand, said foldable elevation stand being hingedly attached to said support frame at said front portion of said support frame. 5. The system for screening the skin condition of the plantar surface of the feet according to claim 4, wherein said lower extremity support structure comprises two substantially parallel stabilizing leg cuffs. 6. The system for screening the skin condition of the plantar surface of the feet according to claim 5, wherein said retention framework provides for reception of, and stable retention of, an image acquisition device and provides for the accommodation of said image acquisition device whereby said image acquisition device can be chosen from the group comprising cameras, video cameras, video/camera-enabled smart phones, video/camera-enabled PDAs, and video/camera enabled tablets. 7. The system fir screening the skin condition of the plantar surface of the feet to claim 6, wherein said support frame is at least partially formed from at least one lightweight material that is chosen from the group comprising aluminum, titanium, fiberglass, or plastic. 8. The system for screening the skin condition of the plantar surface of the feet according to claim 7, further including a source of directed illumination and a remote trigger for triggering said image acquisition device. 9. The system for screening the skin condition of t... | The United States of America, as Represented by Dept. of Veterans Affairs Regents of University of Minnesota | G03B029/00 G03B041/00 A61B005/00
US20160113545 | A1 | 2016-04-28 | SYSTEM AND METHOD FOR ANALYZING ELECTROENCEPHALOGRAM IN RESPONSE TO IMAGE STIMULUS OF MEDIA FACADE | 2015-09-15 | Provided are a system and method for analyzing an electroencephalogram (EEG) response to an image stimulus of a media facade which examine, with quantitative data, how emotional reactions of people are affected by image stimuli of different media facades. The system measures EEGs of subjects with respect to stimuli of different media facades and analyzes reaction characteristics, such as activities of respective EEG bands, activities of EEG bands according to brain regions, regional correlations according to the EEG bands, and differences in activities of EEG bands between male and female groups of subjects. | 1. A system for analyzing an electroencephalogram (EEG) reaction to an image stimulus of a media facade, the system comprising: an EEG sensing unit configured to measure EEG signal strengths emitted from a plurality of EEG electrode channels installed in a plurality of regions of a brain of a viewer who views an experimental image stimuli;a fast Fourier transform (FFT) unit configured to convert the EEG signal strengths from a time domain to a frequency domain;a control unit configured to extract wavelengths in a predetermined frequency band from the frequency domain of the EEG signal strengths and to extract a power amount for each frequency using a frequency-specific power spectrum; andan EEG band activity analysis unit configured to calculate a first EEG average in response to EEG activity ratios per an EEG band with respect to an average of a band-to-band power value based on the power amount for each frequency, to calculate a second EEG average of the EEG electrode channels in response to the EEG band according to the plurality of regions of the brain, and to comparatively analyze brain-region-specific activity ratios of the EEG band. 2. The system of claim 1, wherein the EEG band includes a plurality of EEG frequencies including a relative theta wave of 4 to 8 Hz, a relative alpha wave of 8 to 13 Hz, a relative beta wave of 13 to 30 Hz, and a relative gamma wave equal or greater than 30 Hz in ascending order of frequency, and the EEG electrode channels includes a left prefrontal lobe, a right prefrontal lobe, a left frontal lobe, a right frontal lobe, a left parietal lobe, a right parietal lobe, a left occipital lobe, and a right occipital lobe. 3. The system of claim 2, wherein the experimental image stimuli are three-dimensional (3D) images projected onto an inner or outer wall of a building, and include a first image stimulus configured with a pattern change in color and shape and a second image stimulus configured to use a change in color and shape for delivering a story as a storytelling medium. 4. The system of claim 3, wherein the EEG band activity analysis unit is configured to determine brain-region-specific activities by calculating the second EEG average of the EEG electrode channels depending on the EEG band according to the first image stimulus or the second image stimulus, and to analyze image stimulus results of the first image stimulus or the second image stimulus exerted on the viewer by analyzing changes in and differences between the second EEG average of the EEG electrode channels resulting from the first image stimulus or the second image stimulus. 5. The system of claim 3, wherein the EEG band activity analysis unit is configured to analyze correlations between the second EEG average of the EEG electrode channels and to determine that the prefrontal lobes are brain regions having a correlation coefficient of 0.9 or more between EEG electrode channels with respect to the first image stimulus and the second image sti... |  | A61B005/0484 A61B005/00 A61B005/04
US20160117951 | A1 | 2016-04-28 | APPARATUS AND METHODS FOR CORRECTIVE GUIDANCE OF EATING BEHAVIOR AFTER WEIGHT LOSS SURGERY | 2015-12-28 | Apparatuses and methods for corrective guidance of eating behavior of a patient equipped with a gastric restriction device. The apparatus provides continuous monitoring or one or more parameters related to food passing through the gastric restriction device. Each monitored parameter is processed to provide a visual indication of the current eating behavior. The visual indication is used as input to the patient or a caregiver to modify the eating behavior. In some embodiments, the apparatus includes an emergency relief mechanism that automatically relieves excess pressure developing in the gastric restriction device. In some embodiments, the apparatus is enabled to deliver an appetite suppressant to modify the eating behavior. | 1. An apparatus for modifying eating behavior, comprising: at least one optical device characterized by a field of view and programmed to produce an image of food located within said field of view,said image characterized by at least one visual characteristic associated with reduced or increased palatability of said food. 2. The apparatus for modifying eating behavior according to claim 1, wherein said apparatus additionally comprises at least one sensor selected from the group consisting of motion detection and analysis devices, acceleration detection and analysis devices, velocity detection and analysis devices, sound detection and analysis devices, gyros, vertical position sensors, thermometers, thermal sensors, force transducers, strain gauges, and oscillating sensors for mass detection. 3. The apparatus according to claim 1, wherein said at least one optical device is at least one selected from a group consisting of a programmable device, a projection device and any combination thereof. 4. The apparatus according to claim 2, wherein said at least one sensor is configured to initiate a time collection component for improved eating behavior analysis and eating behavior monitoring. 5. The apparatus according to claim 1, wherein an eating behavior descriptive report is providable based on the analysis of at least one said eating pattern, said eating behavior selected from a group consisting of constant speed eater, fast or accelerated speed eater, night eater, binge eater, total size of meal, average volume of meal, average time of meal, volumetric consumption by time, shifting to liquid food consumption, vomiting events, type of food consumed, time of day of a meal, duration of a meal, average number of calories per meal, per-meal ratio of carbohydrate calories to total calories, per-meal ratio of fat calories to total calories, per-meal ratio of calories to total calories, per-meal ratio of protein calories to total calories, new adjustment validation data, short term change of pressure events as a result of new adjustment, long term change of pressure events as a result of new adjustment and any combination thereof. 6. The apparatus according to claim 1, wherein said at least one visual characteristic is selected from the group consisting of unnatural color, reduced intensity of color, augmented intensity of color, appearance of unnatural texture, appearance of unappetizing texture, modified shape, and a ratio of at least one dimension of said food to at least one dimension of an object upon which said food is resting. 7. The apparatus according to claim 1, wherein said programmable optical projection device is configured to be portable. 8. The apparatus according to claim 7, wherein said programmable optical projection device is characterized by a configuration selected from the group consisting of eyeglasses, visors, goggles, and contact lenses. 9. The apparatus according to claim 8, wherein said programmable optical projection devi... |  | G09B019/00 A61F005/00 A61B005/00 A61B005/11 A61B005/01
US20160096030 | A1 | 2016-04-07 | PULSED GRADIENT FIELD METHOD TO COUNTERACT A STATIC MAGNETIC FIELD FOR MAGNETIC PARTICLE FOCUSING | 2015-10-02 | Disclosed embodiments provide an apparatus and method that produce a magnetic field gradient configured to counteract effects of a static magnetic field such that the combination of the two fields may be applied to one or more magnetic particles to manipulate the magnetic particle(s). | 1. An apparatus comprising: at least one magnetizable particle introduced into a body part;a plurality of magnets positioned in proximate relationship to the body part; anda control unit,wherein the control unit controls the plurality of magnets to expose the at least one magnetizable particle to at least one static magnetic field and at least one time-varying magnetic field to polarize and then move the at least one magnetizable particle. 2. The apparatus of claim 1, wherein the at least one time-varying magnetic field is opposite in alignment from the at least one static magnetic field and sufficiently strong compared to the at least one static magnetic field to produce a resultant total magnetic field oriented in the same direction as the at least one time-varying magnetic field but with a smaller magnetic intensity. 3. The apparatus of claim 1, wherein application of the at least one static magnetic field and the at least one time-varying magnetic field creates a focusing region for the at least one magnetizable particle. 4. The apparatus of claim 1, wherein the at least one time-varying magnetic field has a rise- or fall-time of less than 10 microseconds. 5. The apparatus of claim 1, wherein application of magnetic fields creates a nodal point. 6. The apparatus of claim 1, wherein application of the at least one static magnetic field and the at least one time-varying magnetic field creates a dispersal region for a magnetizable particle. 7. The apparatus of claim 1, wherein application of magnetic fields induces an anti-agglomeration behavior in a plurality of magnetizable particles including the at least one magnetizable particle. 8. The apparatus of claim 1, wherein at least one of the plurality of magnets is at least one electromagnetic coil that is cooled to increase magnetic field strength thereof. 9. The apparatus of claim 1, wherein at least one of the plurality of magnets is a magnet assembly is in a proximate relationship to the region of interest or encompasses the region of interest. 10. The apparatus of claim 1, further comprising a field shifting apparatus comprised of ferromagnetic mu-metal materials and/or superconducting materials which alters a location of the at least one static magnetic field and the at least one time-varying magnetic field. 11. The apparatus of claim 1, further comprising a metallic material which alters the shape and intensity of the at least one static magnetic field and the at least one time-varying magnetic field. 12. The apparatus of claim 1, wherein the control unit controls the plurality of magnets to expose the at least one magnetizable particle to the at least one static magnetic field and the at least one time-varying magnetic field to polarize and then move the at least one magnetizable particle a plurality of times. 13. A method comprising controlling a plurality of magnets positioned in proximate relationship to a body part using a control unit to expose at least one magnetizable p... | Weinberg Medical Physics LLC | A61N002/00 A61B005/055 G01R033/48
US10912465 | B2 | 2021-02-09 | Cardiac function evaluation system | 2014-05-26 | A device adapted for determining cardiac viability, wherein said device includes: a cannula having a hollow body and at least a distal end adapted for insertion into a heart and operator end for adapted for an operator to position the catheter in the ventricular apex and adapted for connection to a plumbing system; an inflatable balloon positioned near to the distal end in fluid communication with the hollow body to allow for selected inflation of the balloon, a controller adapted to calculate the viability of the heart from pressure data detected within cannula or balloon which is inflated to various degrees with an incompressible fluid. | 1. A device for a cardiac procedure on a heart of a human prior to implantation, said device comprising: a first cannula having a hollow tubular body and at least a distal end for insertion into the heart of the human and an operator end adapted for an operator to position the first cannula within a region defined by an interior surface of a ventricular apex and adapted for connection to a fluid pressuring device and a pressure transducer;a second cannula having a hollow tubular body joined in parallel with the hollow tubular body of the first cannula, the hollow tubular body of the second cannula comprising a number of holes to vent a ventricle of the heart across a mitral or a tricuspid valve thereof;a curved extension joined to the distal end of the first cannula; andan inflatable balloon positioned near to the distal end in fluid communication with the hollow tubular body of the first cannula to allow for selected inflation of the balloon;wherein the pressure transducer is attached to the first cannula or the balloon;wherein the balloon has a differential gradient of material to allow for differential zones of expansion;wherein the curved extension is collapsible; andwherein the curved extension is relatively more flexible than the hollow tubular body of the first cannula. 2. The device of claim 1, wherein the distal end of the first cannula is adapted to be inserted within the ventricle of the heart. 3. The device of claim 1, wherein pressure data is calculated from a difference of internal pressure applied to the hollow tubular body of the first cannula and the balloon and a pressure applied to an exterior surface of the balloon by an interior pressure of the heart acting on the balloon. 4. The device of claim 3, wherein the pressure data is detected by the pressure transducer, the pressure transducer in communication with the interior of the balloon or hollow tubular body of the first cannula. 5. The device of claim 1, wherein the balloon comprises ribbing along a surface of the balloon to prevent or limit over expansion of the balloon. 6. The device of claim 1, wherein the balloon is attached to the hollow tubular body of the first cannula by tethering. 7. The device of claim 1, wherein an expandable cage is joined to the hollow tubular body of the first cannula in a position adapted to disable or limit the action of the mitral or the tricuspid valve. 8. The device of claim 1, wherein the balloon, when inflated, extends past the farthest point defined by the distal end of the first cannula and wherein the balloon is adapted to prevent injury to the heart during insertion of the device. 9. The device of claim 1, further comprising stitching extending from the distal end of the first cannula, the stitching for securing the distal end of the cannula in position within the ventricle of the heart. 10. The device of claim 1, wherein the curved extension prevents injury to the heart during insertion, the curved extension having a shape ... | Organ Transport PTY LTD | A61B005/02 A61B005/00 A61B005/0215 A61B005/11 A01N001/02
US20160095553 | A1 | 2016-04-07 | PERIPHERAL PHYSIOLOGY INSPECTION APPARATUS AND PERIPHERAL AUXILIARY APPARATUS OF SMART PHONE | 2015-12-11 | A peripheral physiology inspection apparatus of smart phone is connected with a smart phone having a TRRS socket for performing a physiology inspection. The peripheral physiology inspection apparatus includes: an inspection main body including a first physiology sensing unit; a plurality of signal transmission units; and a TRRS terminal for connecting with the inspection main body via the signal transmission units. The TRRS terminal is corresponding to the TRRS socket for allowing the inspection main body to be electrically connected to the smart phone, thereby enabling the smart phone to analyze and process physiology signals inspected by and delivered from the inspection main body. | 1. A peripheral physiology inspection apparatus of smart phone, which is connected with a smart phone having a TRRS socket for performing a physiology inspection, the peripheral physiology inspection apparatus comprising: an inspection main body including a first physiology sensing unit, a second physiology sensing unit disposed on a switch, and an electrode plate disposed on the second physiology sensing unit;a plurality of signal transmission units; anda TRRS terminal for connecting with the inspection main body via the signal transmission units, the TRRS terminal being corresponding to the TRRS socket for allowing the inspection main body to be electrically connected to the smart phone, thereby enabling the smart phone to analyze and process physiology signals inspected by and delivered from the inspection main body;wherein the first and the second physiology sensing units are connected with each other by the signal transmission units, and the first physiology sensing unit is an earphone-type physiology sensing unit comprising:at least one earphone main body;a conductive surface disposed on the earphone main body; anda temperature-sensing element disposed in the earphone main body for sensing a body temperature of ear cavity of a human body. 2. The peripheral physiology inspection apparatus of smart phone as claimed in claim 1, further comprising a signal conversion interface disposed between the inspection main body and the smart phone for converting the physiology signal inspected by the inspection main body into an audio signal, so as to allow the smart phone to receive the audio signal through the TRRS socket. 3. The peripheral physiology inspection apparatus of smart phone as claimed in claim 1, wherein the temperature-sensing element is a thermistor, a thermal resistor, a thermal coupler, a thermal IC, a P/N junction, or an infrared temperature-sensing element. |  | A61B005/00 A61B005/01
US20160113558 | A1 | 2016-04-28 | SYSTEM AND METHOD FOR MODE SWITCHING | 2015-12-18 | Systems and methods described provide dynamic and intelligent ways to change the required level of user interaction during use of a monitoring device. The systems and methods generally relate to real time switching between a first or initial mode of user interaction and a second or new mode of user interaction. In some cases, the switching will be automatic and transparent to the user, and in other cases user notification may occur. The mode switching generally affects the user's interaction with the device, and not just internal processing. The mode switching may relate to calibration modes, data transmission modes, control modes, or the like. | 1-20. (canceled) 21. A method of glucose monitoring in which a diabetes management system is in signal communication with a glucose sensor through sensor electronics, the method providing decision support, the method comprising: a. receiving measurement data indicative of a subject glucose concentration measured by the glucose sensor and displaying on a user interface a representation of the glucose concentration in a first decision-support mode;b. determining usability data indicative of a clinical usability of the glucose concentration data;c. transitioning to a second decision support mode based on a comparison of the determined usability data against one or more decision mode transition criteria; andd. receiving additional measurement data and displaying on the user interface a representation of the glucose concentration in the second decision-support mode, whereby the clinical usability of the data affects the display on the user interface based on the determined decision support mode. 22. The method of claim 21, further comprising displaying an indication of the decision-support mode, and/or an indicator of the usability data, on the user interface. 23. The method of claim 21, wherein the usability data includes a calibration mode selected from the group consisting of: factory calibration and device self-calibration. 24. The method of claim 21, wherein the usability data includes diagnostic data. 25. The method of claim 21, wherein the usability data includes parameters entered by a user in a setup mode. 26. The method of claim 25, wherein the setup mode is for a bolus calculator. 27. The method of claim 21, wherein the usability data corresponds to a level of confidence in the measurement data. 28. The method of claim 27, wherein the level of confidence corresponds to a certainty level or confidence interval of the measurement data. 29. The method of claim 28, wherein the certainty level corresponds to a level of confidence in the calibrated sensor data. 30. The method of claim 28, wherein the level of confidence corresponds to a level of confidence in a calibration, and wherein the calibration is performed by device self-calibration. 31. The method of claim 28, wherein the level of confidence corresponds to a level of confidence in a calibration, and wherein the calibration is performed by: a. receiving a priori calibration distribution information;b. receiving one or more real-time inputs that may influence calibration of the glucose sensor;c. forming a posteriori calibration distribution information based on the one or more real-time inputs; andd. converting, in real-time, at least one measurement data point based on the a posteriori calibration distribution information. 32. The method of claim 21, wherein the usability data includes internal data selected from the group consisting of: data from diagnostic tests, calibration slope and baseline data, impedance data, data about faults and artifacts, drift data, noise data, pat... |  | A61B005/145 A61M005/172 A61B005/00
US10070972 | B2 | 2018-09-11 | System and method for intraoperative joint contact mechanics measurement | 2015-10-05 | A method for intraoperatively measuring joint contact mechanics of a patient's joint is provided. The method includes inserting a sensor between first and second bones of a joint. Then a predetermined force is applied to one of the first and second bones. Afterwards, contact mechanics such as, contact stresses, contact areas and/or forces are measured between the first and second bones in response to the applied predetermined force. | 1. A method for intraoperatively measuring joint contact mechanics of a patient's joint comprising: inserting a sensor between first and second bones of a joint;applying a predetermined force to one of the first and second bones;using a load cell, measuring the applied predetermined force; andusing the sensor, measuring contact mechanics between the first and second bones in response to the applied predetermined force. 2. The method of claim 1, wherein the predetermined force is a linear force, a torque or a moment. 3. The method of claim 1, wherein the step of applying a predetermined force comprises rotating the joint throughout a range of motion, or displacing or translating one of the first and second bones relative to the other of the first and second bones. 4. The method of claim 1, further comprising tracking movement of the first and second bones in response to the applied predetermined force using a surgical navigation system. 5. The method of claim 1, further comprising mitigating joint interaction about areas of measured contact stresses or contact areas. 6. The method of claim 5, wherein the mitigating step comprises applying scaffolds, sutures, biological augments, or tissue resection to one of the first and second bones. 7. The method of claim 5, wherein the mitigating step comprises replacing or resurfacing the joint with an orthopedic implant. 8. The method of claim 1, wherein the measuring step comprises intraoperatively measuring a plurality of contact mechanics at various times. 9. The method of claim 1, further comprising developing a contact stress map based on the measured contact stresses. 10. The method of claim 1, wherein the measuring step includes measuring the location of a contact area, a contact stress, forces or moments between the first and second bones in response to the applied predetermined force. 11. The method of claim 1, wherein the inserting step comprises inserting the sensor between at least one of a tendon, a cartilage, and a meniscus, and the first bone. 12. The method of claim 1, further comprising: applying another predetermined force to one of the first and second bones of the joint;using the load cell, measuring the applied another predetermined force; andusing the sensor, measuring contact mechanics between the first and second bones in response to the applied another predetermined force. 13. A system for intraoperatively measuring joint contact mechanics of a patient's joint comprising: a sensor for measuring joint contact stresses between first and second bones of the joint;a load cell spaced from and movable relative to the sensor for measuring forces applied to one of the first and second bones; anda computer operatively in communication with the sensor and the load cell to record contact mechanics measured by the sensor and applied forces measured by the load cell upon application of forces to one of the first and second bones. 14. The system of claim 13, wherein the sensor include... | Hospital for Special Surgery | A61F002/46 A61B019/00 A61B005/00 A61B017/00 A61F002/38
US09320473 | B2 | 2016-04-26 | Method and system for monitoring oxygenation levels of a compartment for detecting conditions of a compartment syndrome | 2013-12-14 | A method and system for continually monitoring oxygenation levels in real-time in compartments of an animal limb, such as in a human leg or a human thigh or a forearm, can be used to assist in the diagnosis of a compartment syndrome. The method and system can include one or more near infrared compartment sensors in which each sensor can be provided with a compartment alignment mechanism and a central scan depth marker so that each sensor may be precisely positioned over a compartment of a living organism. The method and system can include a device for displaying oxygenation levels corresponding to respective compartment sensors that are measuring oxygenation levels of a compartment of interest. The method and system can also monitor the relationship between blood pressure and oxygenation levels and activate alarms based on predetermined conditions relating to the oxygenation levels or blood pressure or both. | 1. A computer-implemented method for automatically monitoring oxygenation levels of a compartment of injured tissue of a human body for automatically detecting conditions of a compartment syndrome, comprising: automatically monitoring oxygenation levels of the compartment of injured tissue in a continuous manner with a first non-invasive sensor;automatically monitoring oxygenation levels of healthy tissue in a continuous manner with a second non-invasive sensor, the second non-invasive sensor detecting systemic perfusion of the human body from the healthy tissue;automatically monitoring blood pressure of the human body in a continuous manner with a non-invasive blood pressure device, the blood pressure comprising diastolic and systolic blood pressure values; andautomatically activating an alarm with a computing device when both the blood pressure of the human body comprising the diastolic and systolic blood pressure values decreases and oxygenation levels of the first non-invasive sensor for the compartment start decreasing in value compared to the oxygenation levels of the second non-invasive sensor for the healthy tissue, the second non-invasive sensor providing a basis for comparison for relative oxygenation levels of injured tissue. 2. The method of claim 1, further comprising displaying oxygenation levels of the compartment on a display device. 3. The method of claim 1, further comprising providing an alignment mechanism on the first non-invasive sensor. 4. The method of claim 1, further comprising calculating, with the computing device, a running average for the blood pressure and oxygenation levels. 5. The method of claim 1, wherein activating an alarm with the computing device further comprises activating an alarm that produces one or more alerts on a display device. 6. The method of claim 1, further comprising calculating, with the computing device, a mean arterial pressure (MAP) and displaying the mean arterial pressure (MAP) on a display device. 7. A system for automatically monitoring oxygenation levels of a compartment of a human body for automatically detecting conditions of a compartment syndrome, the system comprising: a plurality of non-invasive sensors for automatically detecting oxygenation levels of the human body in a continuous manner;a non-invasive blood pressure device for automatically sensing blood pressure of the human body in a continuous manner, the blood pressure comprising diastolic and systolic blood pressure values; anda computing device coupled to the non-invasive sensors and non-invasive blood pressure device, wherein the computing device is configured for: monitoring oxygenation levels of injured tissue of a compartment from a first non-invasive sensor of the plurality of non-invasive sensors;monitoring oxygenation levels of healthy tissue from a second non-invasive sensor of the plurality of non-invasive sensors;monitoring the blood pressure of the human body; andautomatically activating an alarm when bo... | J&M SHULER, INC. | A61B005/0205 A61B005/00 A61B005/0215 A61B005/022 A61B005/1455 A61B005/021 A61B005/145
US09325147 | B2 | 2016-04-26 | Method and apparatus for generating laser | 2012-03-09 | Disclosed herein is an apparatus for generating a laser. The apparatus includes, on an upper surface of a PCB, a display unit (50) which displays a charge state and an intensity of laser, a switch unit (60) which control power, the intensity of the laser and the emission of the laser, a safety unit (80) which includes contact point parts, and a control unit (70). The apparatus includes, on a rear surface of the PCB, a reflector (10) which has first and second spaces, a xenon tube (12) which emits light, a crystal rod (11) which amplifies the light to generate a laser, a focusing lens (15) which focuses the laser and forms a focus, a focusing lens installation part (13), a capacitor (20) which applies voltage to the xenon tube, a drive unit (90) which charges the capacitor, and a battery (30) which supplies power to the drive unit. | 1. An apparatus for generating a laser, comprising: on an upper surface of a printed circuit board, a display unit displaying a battery charge state and an intensity of a laser;a switch unit provided to turn power on/off, adjust the intensity of the laser and control emission of the laser;a safety unit comprising first through third contact point parts, wherein the first through third contact point parts respectively contact a body surface as a precondition for generating the laser; anda control unit controlling the drive unit and the display unit, andon a lower surface of the printed circuit board, a reflector having a first space and a second space therein;a xenon tube emitting light in the first space;a crystal rod amplifying the light in the second space and generating a laser;a focusing lens focusing the laser and forming a focus;a focusing lens installation part in which the focusing lens is installed; a capacitor applying voltage to the xenon tube;a drive unit charging the capacitor; anda battery supplying power to the drive unit. 2. The apparatus according to claim 1, wherein the xenon tube and the crystal rod are provided in the reflector and oriented perpendicular to or parallel to the rear surface of the printed circuit board. 3. The apparatus according to claim 1, wherein an inner surface of the reflector is plated with chrome. 4. The apparatus according to claim 1, wherein the printed circuit board in contact with an inner surface of the reflector is plated with gold. 5. The apparatus according to claim 1, wherein the display unit is embodied by at least one selected from among an LED, an LCD and an OLED. 6. The apparatus according to claim 1, wherein the first through third contact point parts of the safety unit respectively make contact with first through third contact parts of a casing. 7. The apparatus according to claim 1, wherein the switch unit comprises: a power button used to turn on or off the laser generating apparatus; a selection button used to select a level of laser intensity; and a laser emission button used to conduct blood collection. 8. The apparatus according to claim 6, wherein blood collection is conducted in such a way that one hand of a user makes contact with the third contact part, and the first and second contact parts are brought into contact with a target portion of a body (skin) of the user. 9. The apparatus according to claim 6, wherein blood collection is conducted in such a way that one hand of a user makes contact with the third contact part, the other hand of the user makes contact with a body of a patient (another person), and the first and second contact parts are brought into contact with a target portion of the body of the patient. 10. The apparatus according to claim 6, further comprising, on a rear surface of the casing, a charging jack connector used to charge the battery. | GTC CO., LTD. | A61B005/00 H01S003/10 A61B005/15 A61B005/151 A61B018/20
US10456041 | B2 | 2019-10-29 | Medical imaging apparatus and method of controlling the same | 2015-07-13 | There are provided a medical imaging apparatus and a method for controlling a medical imaging apparatus. The medical imaging apparatus includes an image registering unit configured to register a pre-imaged medical image with respect to an object based on a first reference point included in the pre-imaged medical image and a second reference point of the object; a location detecting unit configured to detect a user's movement based on the second reference point; and a user interface configured to display a pre-imaged medical image corresponding to the detected movement of the user. | 1. A medical imaging apparatus, comprising: at least one processor configured to register a pre-imaged medical image with respect to an object based on a first reference point included in the pre-imaged medical image and a second reference point of the object;a location detector configured to detect movement of a user based on the second reference point; anda user interface configured to display an image of the pre-imaged medical image that corresponds to the detected movement of the user,wherein the at least one processor is further configured to recognize the second reference point by detecting a marker on a diagnostic device when the pre-imaged medical image is displayed. 2. The medical imaging apparatus according to claim 1, wherein the first reference point is recognized by using a marker attached onto a skin of the object when the pre-imaged medical image is generated. 3. The medical imaging apparatus according to claim 1, wherein the location detector is further configured to detect a change in a direction of a sightline of the user, andthe user interface is further configured to change the image based on the detected change in the direction of the sightline of the user. 4. The medical imaging apparatus according to claim 3, wherein the user interface is further configured to display the image in at least one from among a cross-sectional image and a cutaway image based on the detected change in the sightline of the user. 5. The medical imaging apparatus according to claim 1, wherein the location detector is further configured to detect a change in a distance between the user and the object, andthe user interface is further configured to enlarge and display the image as the detected distance between the user and the object decreases, and to reduce and display the image as the detected distance between the user and the object increases. 6. The medical imaging apparatus according to claim 1, wherein the user interface includes at least one support frame that is configured to be supported by an ear of the user and to display the image in front of an eye of the user. 7. The medical imaging apparatus according to claim 6, wherein the user interface includes a transparent display and the image is displayed as an overlay on the object. 8. The medical imaging apparatus according to claim 1, wherein the pre-imaged medical image is a three-dimensional (3D) image and includes at least one from among a magnetic resonance imaging image, a computed tomography image, a single photon emission computed tomography image, a positron emission tomography image and an ultrasound image. 9. The medical imaging apparatus according to claim 1, wherein the user interface is configured to display an image of the pre-imaged medical image that corresponds to an area of the object at which the diagnostic device is positioned, in response to the marker on the diagnostic device being detected by the at least one processor. 10. A method for controlling a medical im... | SAMSUNG ELECTRONICS CO., LTD. | A61B005/00 A61B005/055 A61B006/00 G06F019/00 G06T007/33 A61B090/00 G16H040/63 A61B006/03 A61B006/02 A61B005/11 G01R033/56
US20160113529 | A1 | 2016-04-28 | BLOOD PRESSURE MEASURING APPARATUS, WRIST WATCH TYPE TERMINAL HAVING THE SAME, AND METHOD OF MEASURING BLOOD PRESSURE | 2015-07-29 | Provided is a blood pressure measuring apparatus, a wrist watch type terminal, and a method of measuring blood pressure. The blood pressure measuring apparatus includes a light source that emits light onto a living body, a light receiver that receives light from the living body, and a signal processing device that calculates the blood pressure based on a detected signal received from the light receiver, wherein the signal processing device includes a subtractor that obtains a subtraction value by subtracting a moving average value of the detected signal in a second duration which is shorter than a first duration from a moving average value of the detection signal in the first duration, an extractor that extracts a feature point of a pulse wave based on the subtraction value, and a converter that converts a feature amount obtained based on the feature point to a blood pressure value. | 1. A blood pressure measuring apparatus comprising: a light receiver configured to receive light reflected from a living body; anda signal processing device configured to measure a blood pressure from a pulse wave detected from the received light and comprising: a subtractor configured to obtain a subtraction value by subtracting a moving average value of the detected pulse wave in a second duration which is shorter than a first duration from a moving average value of the detected pulse wave in the first duration;an extractor configured to extract a feature point of the pulse wave based on the subtraction value; anda converter configured to convert the extracted feature amount obtained based on the feature point to a blood pressure value. 2. The blood pressure measuring apparatus of claim 1, wherein the signal processing device is further configured to specify a cycle of the pulse wave based on the subtraction value, the pulse wave having a plurality of cycles, obtain a plurality of feature amounts by extracting the feature point respectively in each of the plurality of cycles of the pulse wave, and calculate the blood pressure from the plurality of feature amounts. 3. The blood pressure measuring apparatus of claim 2, wherein the signal processing device is further configured to exclude one of the plurality of cycles from which the feature point is not extracted due to noise, from the calculating of the blood pressure. 4. A blood pressure measuring apparatus comprising: a sensor comprising a light source configured to emit light onto a living body and a light receiver configured to receive light from the living body, the received light carrying a first detection signal and a second detection signal and being represented as a pulse wave; anda signal processing device configured to extract a first feature point and a second feature point of the pulse wave based on the first detection signal and the second detection signal and convert a feature amount of the pulse wave to a blood pressure value based on the extracted first feature point and the extracted second feature point of the pulse wave,wherein the light source is further configured to output the first detection signal based on light of a first wavelength range and the second detection signal based on light of a second wavelength range that is shorter than the first wavelength range, andthe signal processing device is further configured to extract the first feature point based on a systolic blood pressure (SBP) that is based on the first detection signal in a first duration of the pulse wave, extract the second feature point based on the second detection signal in a second duration which is a duration different from the first duration, and convert the feature amount into the blood pressure value based on the first and second feature points. 5. The blood pressure measuring apparatus of claim 4, wherein the second feature point comprises a maximum value and a minimum value of the pulse wave... | SAMSUNG ELECTRONICS CO., LTD. | A61B005/021 A61B005/00
US09707926 | B2 | 2017-07-18 | Emergency reporting system | 2014-05-20 | An emergency reporting system includes a seat belt detection unit, a speed change detection unit, an injury determination unit, and an emergency reporting unit. The seat belt detection unit detects a fastening state of seat belt when the vehicle stops moving assisted by collision prevention process that prevents vehicle collision in advance. The speed change detection unit detects a speed change during a time interval from when the collision prevention process is performed to when the vehicle is stopped. The injury determination unit determines the injury level of the vehicle occupant based on the detection results of the seat belt detection unit and the speed change detection unit. The emergency reporting unit emergently reports determined injury level of the vehicle occupant to a prescribed reporting destination. The emergency reporting system can properly determine the injury level of the vehicle occupant when vehicle collision is prevented in advance, and can emergently report the determined injury level. | 1. An emergency reporting system comprising: a seat belt detection unit detecting whether a seat belt is fastened on an occupant of a vehicle when the vehicle activates a collision prevention process and then stops moving for avoiding an occurrence of a collision, the collision prevention process being a process performed by the vehicle to prevent the occurrence of the collision by activating a brake;a speed change detection unit detecting a speed change of the vehicle during a time interval from a time at which the collision prevention process is activated to a time at which the vehicle stops moving without a collision;an injury determination unit determining an injury level that is a level of an injury that the occupant of the vehicle has received in a situation that the occurrence of the collision is predicted and prevented by the collision prevention process based on detection results detected by the seat belt detection unit and the speed change detection unit; andan emergency reporting unit reporting the determined injury level of the occupant of the vehicle to a prescribed reporting destination. 2. The emergency reporting system according to claim 1, wherein the speed change detection unit detects the speed change of the vehicle in at least one of a front-rear direction, a left-right direction, or an up-down direction of the vehicle. 3. The emergency reporting system according to claim 1, further comprising an impact detection unit detecting an impact applied to the vehicle, wherein,when the impact detection unit detects the impact applied to the vehicle during a time interval from the time at which the vehicle stops moving by the collision prevention process to a time at which a predetermined time period has elapsed from a stoppage of the vehicle,the injury determination unit determines again the injury level of the occupant of the vehicle based on a detection result detected by the impact detection unit, andthe emergency reporting unit reports again the injury level of the occupant of the vehicle, which is re-determined by the injury determination unit. 4. The emergency reporting system according to claim 3, wherein the impact detection unit detects a magnitude of the impact applied to the vehicle in at least one of a front-rear direction, a left-right direction, or an up-down direction of the vehicle. 5. The emergency reporting system according to claim 1, wherein the vehicle is equipped with a pre-crash safety system, andthe collision prevention process includes a process performed by the pre-crash safety system. 6. The emergency reporting system according to claim 1, further comprising: a wireless communication unit,wherein the emergency reporting unit reports the determined injury level of the occupant of the vehicle to the prescribed reporting destination outside the vehicle via the wireless communication unit. 7. The emergency reporting system according to claim 1, wherein the injury level is determined after the vehicle stops... | DENSO CORPORATION | B60Q001/00 B60R022/48 G08B025/01 G08B025/00 G08B025/10 A61B005/00 G08G001/00
US10874581 | B2 | 2020-12-29 | Method of clearing a biological airway using a self-contained portable positionable oscillating motor array | 2015-10-06 | In some embodiments, a method may include clearing a biological airway. The method may include positioning an inner wearable harness on a torso of a subject. The method may include selectively positioning at least some of a plurality of engines on and/or adjacent at least one treatment area. At least one of the plurality of engines may be releasably couplable to the inner wearable harness. The method may include positioning an outer wearable harness on a torso of a subject. The method may include applying an oscillation force to at least one of the treatment areas using at least some of the plurality of engines. The method may include adjusting the applied oscillation force to the treatment area by activating the outer wearable harness. The method may include mobilizing at least some secretions in an airway within the subject substantially adjacent the at least one treatment area. | 1. A method of clearing a biological airway, comprising: positioning a first wearable harness on a torso of a subject;positioning a second wearable harness on a torso of a subject over at least a portion of an outer surface of the first wearable harness;selectively positioning at least some of a plurality of engines on and/or adjacent at least one treatment area, wherein at least one of the plurality of engines is releasably couplable to the first wearable harness or the second wearable harness such that the at least one of the plurality of engines is positionable relative to the subject using a positioning system, wherein each of the one or more of the plurality of engines applying oscillation force is individually programmed according to the set of treatment parameters;mobilizing at least some secretions in an airway within the subject substantially adjacent one or more treatment areas for a first treatment period, wherein mobilizing the at least some secretions for the first treatment period includes: applying an oscillation force to the one or more treatment areas using one or more of the plurality of engines, wherein each of the one or more engines applying the oscillation force is programmed according to a set of treatment parameters, the set of treatment parameters including properties for operation of the engines during treatment;adjusting the oscillation force applied by at least some of the activated plurality of engines to the treatment area by activating the second wearable harness;modifying at least one treatment parameter in the set of treatment parameters following the first treatment period, wherein the at least one treatment parameter is modified based on a mucus secretion level of the subject after the first treatment period, andmobilizing at least some secretions in the airway within the subject substantially adjacent the one or more treatment areas for a second treatment period, wherein mobilizing the at least some secretions for the first treatment period includes: applying the oscillation force to the one or more treatment areas using the one or more of the plurality of engines, wherein at least one of the engines applying the oscillation force is programmed according to the modified at least one treatment parameter. 2. The method of claim 1, wherein adjusting the oscillation force comprises providing a compressive force to at least one of the plurality of engines using the second wearable harness. 3. The method of claim 1, further comprising assessing treatment areas of the subject's chest for selective placement of at least some of the plurality of the engines, such that the at least some of the plurality of engines are adjacent treatment areas that need secretion mobilization. 4. The method of claim 1, further comprising assessing treatment areas of the subject's chest for selective placement of at least some of the plurality of the engines, such that the at least some of the plurality of engines are adjacent treatment... | International Biophysics Corporation | A61H023/00 A61H023/02 A61B005/00 A61H001/00 A61B005/055 A61H031/00 A61H011/02 A61H011/00 A61B090/00
US09320424 | B2 | 2016-04-26 | Image display apparatus, image display method and imaging system | 2013-02-13 | An image display apparatus obtains a plurality of moving images obtained by capturing a plurality of imaging areas of a fundus, and a wide field of view image obtained by capturing an area including the plurality of imaging areas of the fundus. Each of the plurality of moving images is associated with pulse data based on a biomedical signal obtained in capturing the moving image. The image display apparatus superimposes and displays at least one frame of each of the plurality of moving images at a position on the wide field of view image, which is determined based on information about the positions of the plurality of imaging areas. In the superimposing/display operation, the image display apparatus displays the plurality of moving images at a display timing synchronized based on the pulse data. | 1. An image display apparatus comprising: an obtaining unit that obtains a first moving image and a second moving image, first pulse data and second pulse data, and a wide field of view image, the first moving image and the second moving image being captured at different imaging positions of a fundus and being respectively associated with the first pulse data and the second pulse data based on a biomedical signal obtained in capturing the moving image, and the wide field of view image being obtained by capturing an area including the imaging positions of the first moving image and the second moving image;a synchronous unit that executes processing for synchronizing display timing of the first moving image and the second moving image based on the first pulse data and the second pulse data; anda display control unit that synchronously displays the first moving image and the second moving image on the wide field of view image on a display unit based on the display timing. 2. The apparatus according to claim 1, wherein the synchronous unit comprises a determination unit that determines an exceptional frame among a plurality of frames of each of the first moving image and the second moving image based on an image feature of each of the plurality of frames, wherein the synchronous unit selects a section to be synchronously displayed from each of the first moving image and the second moving image so as to limit display of the exceptional frame. 3. The apparatus according to claim 2, wherein the synchronous unit selects the section to be synchronously displayed from sections in which phase of the pulse data is common to the first moving image and the second moving image and the number of exceptional frames is not larger than a predetermined number. 4. The apparatus according to claim 2, wherein the image feature is at least one of a luminance, an amount of image distortion, a signal to noise ratio, and an amount of movement between frames. 5. The apparatus according to claim 2, further comprising a registration unit that performs inter-frame registration using the image feature of each frame in each of first moving image and the second moving image, wherein the determination unit determines the exceptional frame based on an image feature of a single frame before the registration, and determines the exceptional frame based on an image feature associated with a difference with respect to another frame after the registration. 6. The apparatus according to claim 5, wherein the determination unit determines the exceptional frame using the image feature used for the registration. 7. The apparatus according to claim 2, wherein the synchronous unit interpolates and adds or deletes a frame so that a difference in number of frames for one cycle of the pulse data in the section to be synchronously displayed between the first moving image and the second moving image falls within a predetermined range. 8. The apparatus according to claim 2, wherein the wide fi... | Canon Kabushiki Kaisha | A61B003/00 A61B005/024 A61B005/026 G06T007/00 G06T003/40 A61B003/14 A61B003/10 A61B003/12
US09314183 | B2 | 2016-04-19 | Transducer assemblies for dry applications of transducers | 2013-03-15 | A transducer assembly including a support terminal and at least one probe extending from the support terminal is adapted to enable a transducer to penetrate and slide through patches of hair covering a subject area of a person. The probe includes at least one leg structure supporting a transducer disposed at the distal end of the leg structure for sensing or stimulating the state of a particular property of a selected subject area when the transducer is applied by the leg structure to the selected subject area. The leg structure is so disposed in relation to the support terminal as to be disposed at a non-perpendicular angle to the subject area when the transducer assembly is applied to the selected subject area. The leg structure is adapted to flex when the transducer is applied under pressure to the selected subject area to thereby cause the transducer to slide on the subject area. | 1. A transducer assembly, comprising: a support terminal; andat least one probe attached to and extending from the support terminal;wherein the at least one probe includes at least one leg structure supporting a dry electrode disposed at a distal end of the leg structure for sensing or stimulating the state of a particular property of a selected subject area when the dry electrode is applied by the leg structure to the selected subject area; andwherein the at least one leg structure is so disposed in relation to the support terminal as be disposed at a non-perpendicular angle to the subject area when the dry-electrode assembly is applied to the selected subject area; andwherein the at least one probe includes a plastic material that is flexible and bendable. 2. A transducer assembly according to claim 1, wherein the at least one leg structure is adapted to flex when the dry electrode is applied under pressure to the selected subject area to thereby cause the dry electrode to slide on the subject area. 3. A transducer assembly according to claim 2, wherein a plurality of said probes are attached to extend from the support terminal. 4. A transducer assembly according to claim 3, wherein individual said probes include a plurality of said leg structures. 5. A transducer assembly according to claim 4, wherein individual said probes include an upper leg structure and a lower leg structure; andwherein individual said leg structures includes a foot, which supports a dry electrode, and a flexible joint so that when the respective dry electrodes are in contact with a subject area and pressure is applied to the support terminal, the upper and lower leg structures flex at their respective joints and cause the foot-supported dry electrodes to slide on the subject area. 6. A transducer assembly according to claim 4, wherein individual said probes include an upper leg structure and a lower leg structure; andwherein the lower leg structure of one said probe is disposed to cross beneath the upper leg structure of an adjacent said probe to minimize the radial expansion of the transducer assembly as each said leg structure flexes. 7. A transducer assembly according to claim 3, wherein individual said probes include an upper leg structure and a lower leg structure; andwherein individual said leg structures includes a foot, which supports a dry electrode, and a flexible joint so that when the respective dry electrodes are in contact with a subject area and pressure is applied to the support terminal, the upper and lower leg structures flex at their respective joints and cause the foot-supported dry electrodes to slide on the subject area. 8. A transducer assembly according to claim 3, wherein individual said probes include a loop-shaped leg structure that extends outward from the support terminal in a direction that is non-perpendicular to the support terminal. 9. A transducer assembly according to claim 2, wherein an individual said probe includes an upper l... | Cognionics, Inc. | A61B005/0478 A61B005/00
US09872620 | B2 | 2018-01-23 | Hand-held medical-data capture-device having a digital infrared sensor with no A/D converter and having interoperation with electronic medical record systems on a specific segment of a network | 2014-12-30 | In one implementation, an apparatus estimates body core temperature from an infrared measurement of an external source point using a cubic relationship between the body core temperature and the measurement of an external source point is described, estimates temperature from a digital infrared sensor and determines vital signs from a solid-state image transducer, or determines vital signs from a solid-state image transducer and estimates body core temperature from an infrared measurement of an external source point using a cubic relationship between the body core temperature and the measurement of an external source point; after which the estimated and/or determined information is transmitted to an external database. | 1. A non-touch thermometer to measure a temperature, the non-touch thermometer comprising: a microprocessor;a wireless communication subsystem that is operably coupled to the microprocessor and that is operable to transmit a representation of the temperature;a battery operably coupled to the microprocessor; anda digital infrared sensor operably coupled to the microprocessor with no analog-to-digital converter operably coupled between the digital infrared sensor and the microprocessor, the digital infrared sensor having only digital readout ports, the digital infrared sensor comprising a low noise amplifier, an analog-to-digital converter, a digital signal processor, and a pulse width modulator (PWM) in a single industry standard package; wherein the digital infrared sensor is configured with no need for recalibration after an initial factory calibration with an emissivity range from 0.1 to 1.0,wherein the microprocessor is operable to receive from the digital readout ports a digital signal that is representative of an infrared signal detected by the digital infrared sensor and the microprocessor is operable to determine the temperature from the received digital signal by using the PWM. 2. The non-touch thermometer of claim 1, wherein a display device is operably coupled to the microprocessor and further comprises: a green traffic light operable to indicate that the temperature is good;an amber traffic light operable to indicate that the temperature is low; anda red traffic light operable to indicate that the temperature is high. 3. The non-touch thermometer of claim 1, wherein the temperature further comprises a body core temperature and wherein determining the body core temperature is based on a cubic relationship representing three thermal ranges between a numerical representation of electromagnetic energy of an external source point and the body core temperature, wherein the cubic relationship includes a coefficient representative of different relationships between the external source point and the body core temperature in the three thermal ranges. 4. The non-touch thermometer of claim 1, the microprocessor further comprising: a camera operably coupled to the microprocessor and providing at least two images to the microprocessor; anda pixel-examination-module configured to examine pixel values of the at least two images, a temporal-variation module to determine temporal variation of the pixel values between the at least two images being below a particular threshold, a signal processing module configured to amplify the temporal variation resulting in amplified temporal variation, and a visualizer to visualize a pattern of flow of blood in the amplified temporal variation in the at least two images. 5. The non-touch thermometer of claim 4 further comprising: including a cropper that is operable to receive at least two images and operable to crop the images to exclude a border area of the images, generating at least two cropped images. 6. Th... | ARC DEVICES, LTD | G08B023/00 A61B005/00 A61B005/01 G06F019/00 A61B005/021 A61B005/026 A61B005/08 A61B005/024 A61B005/0205 G06T003/40 G06T007/00 H04W048/16 H04W076/02 A61B005/0402 A61B005/03 G01J005/00 H04W080/04 G01J005/02 G01J005/10 G08C017/02 H04L029/08 H04W012/06 H04B007/26 H04L012/46 H04N005/33 H04W048/08 G08B005/36 G08B021/18 G01K013/00 G06K009/62 G06T007/174 G06T007/269 G06T007/90 A61B005/0245 H04W012/08
US09314210 | B2 | 2016-04-19 | Method and apparatus for rate-dependent morphology-based cardiac arrhythmia classification | 2005-06-13 | An implantable medical device includes a tachyarrhythmia detection and classification system that classifies tachyarrhythmias based on a morphological analysis of template and arrhythmic waveforms. The morphological analysis takes effect of heart rate on the morphological characteristics of the template and arrhythmic waveforms into consideration. Correlation between morphological features of the template waveform and corresponding morphological features of an arrhythmic waveform provides for the basis for classifying the tachyarrhythmia. In one embodiment, corresponding morphological features are extracted from the template and arrhythmic waveforms at locations determined by the heart rate associated with a detected arrhythmia episode. In another embodiment, weighting factors each being a function of the heart rate are applied to the template and arrhythmic morphological features before a correlation coefficient is calculated. | 1. A system for classifying cardiac arrhythmias, the system comprising: a tachyarrhythmia detector adapted to detect an arrhythmia episode;a template waveform input to receive template data representative of a template waveform associated with a template heart beat, the template waveform sensed during a normal sinus rhythm;an arrhythmic waveform input to receive arrhythmic data representative of an arrhythmic waveform associated with an arrhythmic heart beat sensed during the detected arrhythmia episode;an arrhythmic heart rate input to receive an arrhythmic heart rate parameter representative of an arrhythmic heart rate associated with the detected arrhythmic episode;a rate-dependent feature locator coupled to the template waveform input, the arrhythmic waveform input, and the arrhythmic heart rate parameter input, the rate-dependent feature locator adapted to dynamically determine morphological feature locations each as a function of at least the arrhythmic heart rate parameter in response to the detected arrhythmia episode, the morphological feature locations including template feature locations each representative of timing of a plurality of template morphological features on the template waveform and arrhythmic feature locations each representative of timing of a plurality of corresponding arrhythmic morphological features on the arrhythmic waveform; anda feature extracting module coupled to the rate-dependent feature locator, the feature extracting module adapted to extract the plurality of template morphological features from the template waveform at the dynamically determined morphological feature locations and to extract the plurality of corresponding arrhythmic morphological features from the arrhythmic waveform at the dynamically determined morphological feature locations. 2. The system of claim 1, further comprising: a correlation analyzer, coupled to the feature extracting module, to produce at least one correlation coefficient representative of a correlation between the plurality of template morphological features and the plurality of corresponding arrhythmic morphological features; andan arrhythmia classification module, coupled to the correlation analyzer, to classify the detected arrhythmia episode based on the at least one correlation coefficient. 3. The system of claim 1, further comprising an arrhythmic heart rate estimator coupled to the arrhythmic heart rate input, the arrhythmic heart rate estimator adapted to produce the arrhythmic heart rate parameter by estimating an instantaneous heart rate associated with the arrhythmic heart beat. 4. The system of claim 3, wherein the arrhythmic heart rate estimator is further adapted to produce the arrhythmic heart rate parameter by mapping the estimated instantaneous heart rate to one heart rate range of a plurality of predetermined heart rate ranges. 5. The system of claim 1, further comprising a template heart rate input to receive the template heart rate parameter representat... | Cardiac Pacemakers, Inc. | A61B005/04 A61B005/00 A61B005/0452 A61B005/0464
US09301709 | B2 | 2016-04-05 | Method for optimizing the gas conversion rate in a respiratory gas analyzer | 2010-09-27 | A method for optimizing a gas conversion rate in a respiratory gas analyzer, more particularly for nitric oxide (NO) in the respiratory gas, and an associated device are disclosed. | 1. An improvement for a gas sensor device operable for measuring nitrogen monoxide in exhaled air, the device including a measurement chamber including an inlet for receiving a gas in communication with the measurement chamber and a gas sensor unit disposed within the chamber and including at least one gas sensor, comprising: an arrangement for gas conversion in fluid communication between the inlet and the at least one gas sensor and configured to convert the nitrogen monoxide in the exhaled air to nitrogen dioxide measured by the gas sensor device, wherein the arrangement for gas conversion includes an effective cross section of greater than 0.01 cm2 and less than 100 cm2, and includes an effective volume of greater than 0.05 ml and less than 100 ml; andmeans for determining a conversion rate of the arrangement for gas conversion and correcting the conversion rate in respect of a usage state of the arrangement for gas conversion. 2. The improvement as claimed in claim 1, wherein the arrangement for gas conversion includes an oxidizing agent. 3. The improvement as claimed in claim 1, wherein the arrangement for gas conversion includes a catalyst for catalyzing the oxidation of nitrogen monoxide to nitrogen dioxide. 4. The improvement as claimed in claim 1, wherein the arrangement for gas conversion is provided as a consumable. 5. The improvement as claimed in claim 1, wherein the arrangement for gas conversion is provided in a separate replaceable unit from the gas sensor unit. 6. The improvement as claimed in claim 1, wherein the arrangement for gas conversion includes a cylindrical design with a cross section of 0.5-2 cm2 and a length of approximately 0.2-1 cm. 7. The improvement as claimed in claim 1, wherein the means for determining and correcting a conversion rate comprises: means for determining the usage state of the arrangement for gas conversion and means for calculating the corrected conversion rate with the aid of the usage state. 8. The improvement as claimed in claim 7, wherein the means for determining the usage state of the arrangement for gas conversion comprises a flow sensor for determining a gas volume flowing through the arrangement for gas conversion, wherein the usage state is measured with the aid of the overall volume of gas that has flowed through the arrangement for gas conversion at any given time. 9. The device as claimed in claim 7, wherein the means for determining the usage state of the arrangement for gas conversion comprises means for counting the usage cycles of the device, wherein the usage state is measured with the aid of the overall number of usage cycles that the device has passed through at any given time. 10. The improvement as claimed in claim 7, wherein the means for calculating the corrected conversion rate has a computational arrangement for calculating the corrected conversion rate with the aid of the usage state, which computational arrangement is configured for calculating the corrected c... | Robert Bosch GmbH | A61B005/08
US09307937 | B2 | 2016-04-12 | Apparatus and method for measuring biomedical data using algorithm for improving reproducibility | 2010-03-11 | Disclosed herein is a method and apparatus for measuring biomedical data. The method of measuring biomedical data using a biochemical reaction includes determining reaction termination time at which the biochemical reaction has been stabilized based on an average variation in a predetermined period in an early stage of measurement, and obtaining a final measured value by adding a correction value to a value measured at the determined reaction termination time. | 1. A method of measuring biomedical data using an apparatus for measuring biomedical data, comprising: inserting a measurement strip into the apparatus for measuring the biomedical data;applying blood to a reactive portion of the measurement strip on which enzyme material for measuring cholesterol is provided;detecting color change of the reactive portion of measurement strip in a predetermined period of measurement as a result of the biochemical reaction between the blood and the enzyme material on the reactive portion;determining reflectance of the reactive portion of the measurement strip in the predetermined period of measurement based on the color change;detecting a point of time at which a current average variation is a value which is equal to or less than a value obtained by multiplying the average variation of the dertermined reflectance in the predetermined period of measurement by a determination constant;determining reaction termination time according to the point of time;generating a correction value by calculating a difference between a measured value at a start of the predetermined period of measurement and a measured value at an end of the predetermined period of measurement;obtaining a final measured value by adding the correction value to a value of the reflectance measured at the determined reaction termination time; andconverting the final measured value into the biomedical data. 2. The method set forth in claim 1, wherein the biochemical reaction is an enzyme reaction. 3. The method as set forth in claim 1, wherein the determination constant is in a range from 0.001 to 0.5. 4. The method as set forth in claim 1, wherein the predetermined period of measurement is determined depending on the type of measurement. | INFOPIA CO., LTD. | G01N033/50 A61B005/145 G06F019/00 A61B005/1455 G01N033/487 G06G007/58
US09317919 | B2 | 2016-04-19 | Identifying individual sub-regions of the cardiovascular system for calcium scoring | 2011-11-09 | A method includes identifying a plurality of different anatomical sub-regions of the cardiovascular system of a subject in image data of the subject based on a subject specific cardiovascular anatomical model, wherein the plurality of different regions corresponds to regions where calcifications occur, searching for and identifying calcifications in the sub-regions based on voxel grey value intensity values of the image data, and generating a signal indicative of one or more regions of voxels of the image data respectively corresponding to sub-regions including identified calcifications. A computing system (118) includes a processor that automatically determines a plurality of different groups of voxels of image data of a subject, wherein each group of voxels corresponds to a different sub-region of the cardiovascular system of the subject and each group of voxels corresponds to a region that includes a calcification identified in the image data. | 1. A method, comprising: identifying a plurality of different anatomical sub-regions of a cardiovascular system of a subject in image data of the subject based on a subject specific cardiovascular anatomical model, wherein the plurality of different anatomical sub-regions corresponds to regions where calcifications occur;searching for calcifications in the sub-regions based on voxel grey value intensity values of the image data,identifying calcifications in a sub-region using a pre-determined threshold, wherein a first threshold is used for a first sub-region of the plurality of different anatomical sub-regions, a second threshold is used for a second sub-region of the plurality of different anatomical sub-regions, and the first and second thresholds are different;generating a signal indicative of one or more regions of voxels of the image data respectively corresponding to sub-regions including identified calcifications;determining calcium scores for at least one of the sub-regionsdetermining relative severities for the calcium scores;assigning a different color to the different severities;generating a mapping between the relative severities and a surface of the subject specific cardiovascular anatomical model; andvisually presenting the subject specific cardiovascular anatomical model, using the different colors assigned to the severities to identify the relative severities in corresponding sub-regions. 2. The method of claim 1, further comprising: obtaining a generic anatomical model of the cardiovascular system; andgenerating the subject specific cardiovascular anatomical model based on the image data and the generic anatomical model of the cardiovascular system. 3. The method of claim 1, wherein the threshold is based on intensity values of a blood pool near the region. 4. The method of claim 3, wherein the threshold is based on an average value of the intensity values plus a margin. 5. The method of claim 1, wherein the threshold is based on a mean intensity and standard deviation in structures neighboring the sub-region in the subject specific cardiovascular model. 6. The method of claim 1, further comprising: growing at least one of the regions of voxels outside of a corresponding search sub-region into an expanded region; anddetermining a calcium score based on the expanded region. 7. The method of claim 1, further comprising: visually presenting the calcium scores along with indicia indicating respective sub-regions of the anatomical sub-regions. 8. The method of claim 7, further comprising: associating a different color with each of the sub-regions;visually presenting the calcium scores along and with the indicia, using the respective colors for the sub-regions; andvisually presenting the subject specific cardiovascular anatomical model, using the respective colors of the sub-regions to identify the sub-regions in the subject specific cardiovascular anatomical model. 9. The method of claim 1, further comprising: generating a ma... | KONINKLIJKE PHILIPS N.V. | G06K009/00 A61B005/04 G06T007/00 A61B006/00 A61B006/03
US09314299 | B2 | 2016-04-19 | Flower catheter for mapping and ablating veinous and other tubular locations | 2012-03-21 | An improved catheter particularly useful for tubular regions at or near the heart has a distal assembly having at least two spines, each having a proximal end fixed to the catheter and a free distal end. Each spine has a support arm supporting the spine in a generally L-shaped configuration when the spine is in a relaxed, neutral state and in a generally U-shaped configuration when the spine is inserted into a tubular region. The spine has a proximal portion and a distal portion that may be straight or curved or zig-zagged. Each spine carries a tip electrode and at least one ring electrode that come into contact simultaneously with heart tissue for ablation and/or sensing electrical activity along two different circumferences of the tubular region simultaneously. | 1. A catheter adapted for use in a tubular structure at or near a heart, comprising: an elongated catheter body having a proximal end, a distal end and at least one lumen extending longitudinally therethrough;a distal assembly distal of the catheter body and comprising at least two spines, each spine having a free distal end and a proximal end that is affixed to the catheter body, wherein each spine comprises a distal tip electrode, at least one ring electrode and a dedicated irrigation pathway, at least one of the distal tip electrode and the at least one ring electrode being adapted for irrigation;a main irrigation pathway extending through the catheter body and being adapted to introduce irrigation fluid to outside the catheter in a region between the spines; andwherein each spine has a support arm adapted to support the spine in a generally L-shaped configuration such that the free distal end of each spine is positioned radially outwardly from the proximal end when the spine is in a neutral state, and in a generally U-shaped configuration such that the tip electrode and the at least one ring electrode of each spine are simultaneously in contact with tissue of the tubular structure upon exertion of a contact force on the distal assembly by the tubular structure, wherein in the U-shaped configuration the distal tip electrode of each spine defines an angle with the proximal end of the corresponding spine of about 90 degrees to about 135 degrees. 2. The catheter of claim 1, wherein the tip electrode of each spine is configured to contact the tissue of the tubular structure along a first common circumference and the at least one ring electrode of each spine contacts the tissue of the tubular structure along a second common circumference. 3. The catheter of claim 2, wherein the second common circumference is configured to be positioned deeper in the tubular structure than the first common circumference. 4. The catheter of claim 1, wherein each spine comprises a common plurality of ring electrodes. 5. The catheter of claim 1, wherein the tip electrode of each spine is adapted for ablation. 6. The catheter of claim 1, wherein the at least one ring electrode of each spine is adapted for sensing electrical activity in the tubular structure. 7. The catheter of claim 1, wherein the at least one ring electrode is adapted for ablation. 8. The catheter of claim 1, wherein the tip electrode is adapted for sensing electrical activity in the tubular structure. 9. The catheter of claim 1, wherein the support arm has shape memory. 10. The catheter of claim 1, further comprising a spine mounting assembly adapted to secure the proximal ends of the spines to the catheter body. 11. The catheter of claim 1, wherein each spine has a distal portion and a proximal portion. 12. The catheter of claim 11, wherein the proximal portion includes generally straight sections angularly offset from each other. 13. The catheter of claim 1, wherein the distal assembly c... | BIOSENSE WEBSTER (ISRAEL) LTD. | A61B005/042 A61B018/14 A61B017/00 A61B018/00
US10130817 | B2 | 2018-11-20 | Systems and methods for delivering vagal therapy | 2015-10-13 | A method may include delivering autonomic neural stimulation (ANS) therapy, including delivering stimulation pulses to evoke physiological responses. The method may further include recording physiological parameter values, including recording first population data, the first population data including evoked response (ER) values corresponding to the evoked physiological responses, and recording second population data, the second population data including reference values that include no effect (NE) values corresponding to times without an evoked physiological response. The method may further include quantifying a relationship between the first population data and the second population data, and analyzing the quantified relationship for a signature to indicate if the stimulation pulses are evoking desired physiological responses. | 1. A method, comprising: delivering autonomic neural stimulation (ANS) therapy over a plurality of burst periods, including delivering a burst of stimulation pulses within a portion of each burst period to evoke physiological responses and not delivering stimulation pulses within another portion of each burst period;using a sensor to sense a physiological parameter at a location during the plurality of bursts and recording physiological parameter values for the physiological parameter sensed by the sensor at the location, wherein the recorded physiological parameter values include values corresponding to multiple burst periods, wherein the values corresponding to multiple burst periods include first population data and second population data, and wherein the second population data includes data that is not within the first population data, the first population data including evoked response (ER) values corresponding to the evoked physiological responses to the burst of stimulation pulses for the multiple burst periods, and the second population data including reference values that include no effect (NE) values corresponding to times without an evoked physiological response;quantifying a relationship to identify a difference between the first population data and the second population data; andanalyzing the quantified relationship for a signature in the difference between the first population data and the second population data, and comparing the signature to an efficacy signature for a therapy to indicate if the stimulation pulses are evoking desired physiological responses for the therapy,wherein quantifying the relationship between the first population data and the second population data includes: Z-scoring groups of recorded physiological parameter values, including groups of the first and second population data, to obtain Z-scores for each of the groups of recorded physiological parameter values; orT-scoring groups of recorded physiological parameter values, including groups of the first and second population data, to obtain T-scores for each of the groups of recorded physiological parameter values. 2. The method of claim 1, wherein the ER values include: stimulation effect (SE) values corresponding to direct responses to delivered stimulation pulses; orreflex effect (RE) values corresponding to reflex responses after delivered stimulation pulses; orboth SE values and RE values. 3. The method of claim 1, wherein the NE values include values during times between successive bursts of neural stimulation pulses. 4. A method, comprising: delivering autonomic neural stimulation (ANS) therapy, including delivering stimulation pulses to evoke physiological responses;using a sensor to sense a physiological parameter at a location and recording physiological parameter values for the physiological parameter sensed by the sensor at the location, wherein the recorded physiological parameters include first population data and second population data, and ... | Cardiac Pacemakers, Inc. | A61N001/36 A61B005/00 A61B005/024 A61B005/0472
US09307921 | B2 | 2016-04-12 | Non-invasive monitoring of physiological conditions | 2014-12-19 | This document provides methods and materials related to the non-invasive measurement of analytes in blood. | 1. A method for assessing the level of an analyte within a human, the method comprising: (a) generating, using a signal averaging technique, electrocardiogram results from said human; and(b) comparing said results to a signal template to obtain an indication of the level of said analyte in said human,wherein said analyte is potassium, magnesium, calcium, or glucose. 2. The method of claim 1, further comprising generating, using the signal averaging technique, said signal template. 3. The method of claim 1, wherein said signal template represents a level of analyte that is within the normal human physiologic range of levels for said analyte. 4. The method of claim 1, wherein said signal template represents a level of analyte that is outside the normal human physiologic range of levels for said analyte. 5. The method of claim 1, wherein said electrocardiogram results, when compared to said signal template, indicate that the level of said analyte in said human is within said normal human physiologic range of levels for said analyte. 6. The method of claim 1, wherein said electrocardiogram results, when compared to said signal template, indicate that the level of said analyte in said human is outside said normal human physiologic range of levels for said analyte. 7. The method of claim 1, wherein said analyte is potassium. 8. The method of claim 1, wherein said analyte is magnesium. 9. The method of claim 1, wherein said analyte is calcium. 10. The method of claim 1, wherein said analyte is glucose. 11. A method for assessing a change in the level of an analyte within a human as compared to a previously determined level of said analyte, wherein said method comprises: (a) generating, using a signal averaging technique, electrocardiogram results from said human,(b) comparing said results to a signal template to obtain an indication of the level of said analyte in said human, and(c) comparing the level of said analyte in said human to said previously determined level of said analyte to determine a change,wherein said change is a change that is not detectable based on visual inspection of an ECG tracing, andwherein said analyte is potassium, magnesium, calcium, or glucose. 12. The method of claim 11, wherein said change is less than 25 percent of the normal physiologic range of said analyte. 13. The method of claim 11, wherein said change is less than 20 percent of the normal physiologic range of said analyte. 14. The method of claim 11, wherein said change is less than 15 percent of the normal physiologic range of said analyte. 15. The method of claim 11, wherein said change is less than 10 percent of the normal physiologic range of said analyte. 16. The method of claim 11, wherein said change is less than 5 percent of the normal physiologic range of said analyte. 17. The method of claim 11, wherein said analyte is potassium. 18. The method of claim 11, wherein said analyte is magnesium. 19. The method of claim 11, wherein said analyte... | Mayo Foundation for Medical Education and Research | A61B005/04 A61B005/0452 A61B005/0472 A61B005/145 A61B005/00 A61B005/1477
US09861310 | B2 | 2018-01-09 | Algorithms for diabetes exercise therapy | 2015-10-16 | Safe and effective exercise poses a specific set of challenges for subjects diagnosed with diabetes. These challenges include the coordination of exercise with blood glucose monitoring and insulin administration. Failure to coordinate these factors effectively can lead to various pathologies related to aberrant blood glucose levels. Presented herein are methods, systems, algorithms, computer program products, and computer-executable code for exercise guidance and instruction specific to diabetes relief and management. The approaches as disclosed herein can help ameliorate, slow, or reduce a likelihood of developing a diabetic condition. | 1. A system comprising: a) a telecommunications device;b) an insulin delivery device that is: 1) in contact with a subject;2) in communication with the telecommunications device;3) configured to administer insulin to the subject; and4) configured to receive from the telecommunications device a transmission of an instruction to administer to the subject a dose of insulin;c) a glucose monitoring device that is: 1) in contact with the subject;2) in communication with the telecommunications device;3) configured to detect a glucose level in the subject; and4) configured to transmit to the telecommunications device a reading of the glucose level in the subject; andd) a heart rate monitor device that is: 1) in contact with the subject;2) in communication with the telecommunications device;3) configured to detect a heart rate in the subject; and4) configured to transmit to the telecommunications device a reading of the heart rate in the subject,wherein the telecommunications device sends the transmission from the telecommunications device to the insulin delivery device, wherein the transmission instructs the insulin delivery device, based on the reading of the heart rate of the subject, to administer to the subject during exercise an adjusted dose of insulin over a period of at least 30 minutes, wherein the adjusted dose of insulin is from about 5% to about 95% of a basal dose of insulin for the subject, wherein the telecommunications device is in communication with a media device, wherein the telecommunications device instructs the media device to present to the subject an instructional exercise electronic communication medium based on the glucose level detected in the subject by the glucose monitoring device and the heart rate detected in the subject by the heart rate monitoring device. 2. The system of claim 1, wherein the telecommunications device is configured to display the glucose level detected in the subject by the glucose monitoring device and the heart rate detected in the subject by the heart rate monitoring device. 3. The system of claim 1, wherein the insulin delivery device is configured to adjust an amount of insulin that is administered to the subject based on the glucose level detected in the subject by the glucose monitoring device and the heart rate detected in the subject by the heart rate monitoring device. 4. The system of claim 1, wherein the insulin delivery device and the glucose monitoring device are in a common housing. 5. The system of claim 1, wherein the insulin delivery device, the glucose monitoring device, and the heart rate monitoring device are in a common housing. 6. The system of claim 1, wherein the insulin delivery device, the glucose monitoring device, and the telecommunications device are in a common housing. 7. The system of claim 1, wherein the insulin delivery device, the glucose monitoring device, the heart rate monitoring device, and the telecommunications device are in a common housing. 8. The system... | FITSCRIPT LLC | A61B005/00 A61B005/0205 A61M005/172 A61B005/145 G06F019/00 A61M005/14
US10867420 | B2 | 2020-12-15 | System and method for data analytics and visualization | 2015-10-02 | Systems and methods are described that provide a dynamic reporting functionality that can identify important information and dynamically present a report about the important information that highlights important findings to the user. The described systems and methods are generally described in the field of diabetes management, but are applicable to other medical reports as well. In one implementation, the dynamic reports are based on available data and devices. For example, useless sections of the report, such as those with no populated data, may be removed, minimized in importance, assigned a lower priority, or the like. | 1. A method of identifying and reporting events preceding a pattern in a set of user data, comprising: receiving a set of glucose data about a user, wherein the glucose data is based at least in part on sensor data received from a continuous analyte sensor, wherein the set of glucose data further comprises: medicament administration information received from a medicament delivery device reflecting the administration of a medicament by the medicament delivery device, orcarbohydrate intake information reflecting carbohydrate intake by the user;identifying a pattern in the received glucose data by analyzing a signal trace corresponding to the data over time, the analyzing including comparing the signal trace over two or more periods of time to quantify a similarity in the received data over the two or more periods of time and identifying the similarity as a pattern if the quantified similarity is greater than a predetermined threshold criterion, the pattern representing repeating data arrangements in the received data;displaying a data visualization corresponding to the identified pattern, the displaying including generating a dynamic report based at least in part on data available, and wherein the dynamic report is updated as additional data becomes available, wherein the data visualization comprises: a first visual indicator displaying at least the signal trace of a measured glucose value with respect to time;identifying at least one event preceding the identified pattern and corresponding to the pattern, wherein identifying the event comprises determining that the at least one event precedes at least a predetermined percentage of the repeating data arrangements recognized as the pattern, wherein the event comprises an event from a group of events including at least a medicament administration, and a carbohydrate intake; anddisplaying an indication of the identified event on the displayed data visualization, wherein the indication of the identified event is placed at a position in time on the data visualization, wherein the displayed indication comprises at least one of: a medicament administration indicator representing the medicament administration information, wherein the medicament administration indicator comprises at least one of: a first quantity, size, and shape of icons corresponding to a first value of administered medicament as indicated by the medicament administration information, anda second quantity, size, and shape of icons corresponding to a second value of administered medicament as indicated by the medicament administration information, ora carbohydrate intake indicator visually representing the carbohydrate intake information and having a carbohydrate intake volume indicating an amount of carbohydrates consumed, wherein the carbohydrate intake indicator comprises at least one of: a first quantity, size, and shape of icons corresponding to a first amount of carbohydrate intake as indicated by the carbohydrate intake information,... | DexCom, Inc. | G06T011/20 A61B005/145 A61B005/00 G16H015/00 G16H010/40 G16H040/63 G16H010/60 G16H020/17
US09301689 | B2 | 2016-04-05 | Patient monitoring system | 2014-12-05 | A patient support apparatus includes a monitoring system having a first detector and a controller. The first detector detects electromagnetic radiation from a first field of view of the first detector and providing a signal indicative of characteristics of the electromagnetic radiation. The controller includes a processor coupled to the first detector and a memory device including instructions that, when executed by the processor, cause the processor to processes the signal from the first detector, translate the signal into an array of data, and evaluate the data in the array to determine characteristics of a patient positioned in the first field of view. | 1. A patient support apparatus comprising a monitoring system including a first detector detecting electromagnetic radiation from a first field of view of the first detector and providing a signal indicative of characteristics of the electromagnetic radiation, anda controller including a processor coupled to the first detector and a memory device including instructions that, when executed by the processor, cause the processor to process the signal from the first detector, translate the signal into an array of data, and evaluate the data in the array to determine a reference point associated with a position of the patient,wherein the memory device includes instructions that, when executed by the processor, cause the processor to evaluate the reference point associated with a position of the patient at a first time and evaluate the reference point associated with a position of the patient at a second time, wherein the reference point associated with the position of the patient at the second time is compared to the reference point associated with the position of the patient at the first time to determine the movement of the patient,wherein the controller generates an alarm signal if the movement of the patient exceeds a predetermined threshold, andwherein the memory device includes further instructions that, when executed by the processor, cause the processor to compare the location of the reference point to a static boundary in the field of view and, if the reference point is positioned outside of the static boundary, activate an alarm. 2. The patient support apparatus of claim 1, wherein the memory device includes further instructions that, when executed by the processor, cause the processor to determine the boundary of a body in the field of view. 3. The patient support apparatus of claim 2, wherein the memory device includes further instructions that, when executed by the processor, cause the processor to monitor the boundary of the body to determine if the boundary changes sufficiently to indicate movement of the body. 4. The patient support apparatus of claim 3, wherein reference point is a centroid of the boundary. 5. The patient support apparatus of claim 4, wherein the patient support apparatus further comprises a second detector detecting electromagnetic radiation from at least a portion of the first field of view, the second detector providing a signal indicative of characteristics of the electromagnetic radiation detected by the second detector. 6. The patient support apparatus of claim 5, wherein the second detector comprises a detector that detects infrared radiation. 7. The patient support apparatus of claim 6, wherein the memory device includes further instructions that, when executed by the processor, cause the processor to utilize the signal from the first detector and the signal from the second detector to determine the boundary. 8. The patient support apparatus of claim 7, wherein the body is supported on a support plane t... | Hill-Rom Services, Inc. | G01J005/02 A61B005/00 A61B005/11 A61B005/113 A61B019/00 A61G007/00 A61B005/01 A61B005/08 A61B005/16 G01J005/20
US10667702 | B2 | 2020-06-02 | Coaxial dual lumen pigtail catheter | 2015-12-16 | A coaxial dual lumen pigtail catheter utilizes coaxial construction incorporating a thin wall guiding catheter technology for the outer lumen and using a strong braided diagnostic technology for the central lumen to accommodate high-pressure injections. The catheter includes a manifold body to provide for connection to each of the dual lumens. The distal end of the coaxial dual lumen pigtail catheter tapers to a more flexible portion that is perforated by spiral side holes to provide for more undistorted pressure readings in the left ventricle. The coaxial dual lumen pigtail catheter also utilizes proximal straight sideholes at the end of the dual lumen portion and a taper between the dual lumen portion and the single lumen portion. | 1. A catheter comprising: a manifold portion including a first connector and a second connector; anda catheter body including,a proximal dual lumen portion including exactly two longitudinally-extending lumens, an inner lumen and a surrounding outer lumen, that share a common axis, the outer lumen surrounded by a proximal outer wall and the inner lumen surrounded by a proximal inner wall that is structured to withstand high-pressure injections; anda distal single lumen portion including an extension of the inner lumen, the single lumen portion surrounded by a distal outer wall,the first connector in fluid communication with the inner lumen and the second connector in fluid communication with the outer lumen. 2. The catheter of claim 1, wherein the manifold portion further includes a manifold body in which the inner lumen and the outer lumen transition from separate, non-coaxial lumens into coaxial lumens that share the common axis of the dual lumen portion. 3. The catheter of claim 1, wherein the dual lumen portion extends from the manifold portion to the single lumen portion. 4. The catheter of claim 1, wherein the proximal inner wall is formed of braided tubing. 5. The catheter of claim 4, wherein the proximal inner wall is configured to withstand high pressure injections at pressures up to 1200 pounds per square inch. 6. The catheter of claim 1, wherein the proximal outer wall is formed of thin-walled tubing. 7. The catheter of claim 6, wherein the proximal outer wall has a diameter of six French, seven French or eight French. 8. The catheter of claim 1, wherein the dual lumen portion includes at least two consecutive side holes longitudinally spaced from each other along a line that is parallel with the common axis of the dual lumen portion. 9. The catheter of claim 8, wherein the at least two consecutive side holes include four consecutive side holes aligned with each other along the line that is parallel with the common axis of the dual lumen portion. 10. The catheter of claim 8, wherein the at least two consecutive side holes are in fluid communication with the outer lumen. 11. The catheter of claim 8, wherein the at least two consecutive side holes are distributed along a four centimeter axial length, as measured from a proximal-most side hole of the dual lumen portion to a distal-most side hole of the dual lumen portion. 12. The catheter of claim 8, wherein the single lumen portion includes a plurality of side holes longitudinally spaced from each other. 13. The catheter of claim 12, wherein each of the plurality of side holes is in fluid communication with the inner lumen. 14. The catheter of claim 12, wherein the plurality of side holes is distributed along a two centimeter axial length, as measured from a proximal-most side hole of the single lumen portion to a distal-most side hole of the single lumen portion. 15. The catheter of claim 12, wherein the catheter body includes a gradual taper positioned between the at leas... | - | A61B005/0215 A61B005/00 A61M025/00
US10034612 | B2 | 2018-07-31 | Biological state eliminating apparatus and method | 2015-12-22 | A biological state estimating apparatus includes a pair of electrocardiographic electrodes, a photoplethysmographic sensor, and a controller that includes a peak detecting section, a pulse transmission time measuring section, a correlation information storing section, and a biological state estimating section. The electrocardiographic electrodes detect an electrocardiogram signal and the photoplethysmographic sensor, which has light-emitting and light-receiving elements, detects a photoplethysmogram signal. The controller detects peaks of the electrocardiogram and photoplethysmogram signals and determines a pulse transmission time from the time difference between the respective peaks of the photoplethysmogram and the electrocardiogram signal. Memory stores information determined in advance based on the relationship between pulse transmission time and biological state. The controller further estimates the biological state of the user on the basis of the pulse transmission time, and the correlation information stored in the correlation information storing section. | 1. A biological state estimating apparatus comprising: a pair of non-invasive electrocardiographic electrodes configured to detect an electrocardiogram signal of a user without implanting the electrocardiographic electrodes in the user;a non-invasive photoplethysmographic sensor configured to detect a photoplethysmogram signal, the non-invasive photoplethysmographic sensor having a light-emitting element and a light-receiving element;electronic memory storing a plurality of sleep state correlation information that indicates a relationship between pulse transmission times and a state of sleep and that is predetermined based on a relationship between pulse transmission times before sleep, pulse transmission times after sleep, and a state of sleep; anda controller configured to: detect a peak of the electrocardiogram signal,detect a peak of the photoplethysmogram signal,calculate a pulse transmission time based on a time difference between the respective peaks of the photoplethysmogram signal and the electrocardiogram signal, andestimate a state of sleep of the user based on a calculated pulse transmission time before sleep of the user, a calculated pulse transmission time after sleep of the user, and the plurality of sleep state correlation information stored in the electronic memory. 2. The biological state estimating apparatus according to claim 1, wherein the controller is further configured to calculate an amount of variation in a calculated pulse transmission time before and after a predetermined action that places a load on a heart,wherein the electronic memory further stores blood vessel distensibility correlation information that is predetermined based on a relationship between an amount of variation in pulse transmission time before and after the predetermined action and blood vessel distensibility, andwherein the controller is further configured to estimate blood vessel distensibility of the user based on an amount of variation in a calculated pulse transmission time and the blood vessel distensibility correlation information. 3. The biological state estimating apparatus according to claim 1, wherein the non-invasive electrocardiographic electrodes are attached to a housing at a location on the housing such that when the user grasps the housing with left and right hands, one of the left and right hands is in contact with a first of the electrocardiographic electrodes and another of the left and right hands is in contact with a second of the electrocardiographic electrodes, andwherein the non-invasive photoplethysmographic sensor is attached to the housing at a location such that when the user grasps the housing with the left and right hands, the non-invasive photoplethysmographic sensor is in contact with one of the left and right hands of the user. 4. The biological state estimating apparatus according to claim 1, wherein one of the non-invasive electrocardiographic electrodes is configured to be in contact with the user between a fin... | MURATA MANUFACTURING CO., LTD. FATIGUE SCIENCE LABORATORY INC. | A61B005/0205 A61B005/00 A61B005/0408 A61B005/0452 A61B005/16 A61B005/021 A61B005/0456 A61B005/024 A61B005/1455
US09980660 | B2 | 2018-05-29 | Systems and methods for on-site and real-time electrocardiographic imaging (ECGI) | 2016-01-07 | A non-transitory computer readable medium stores instructions that, when executed by at least one processor, cause the at least one processor to perform a method that includes computing a transfer matrix representing a relative influence that each respective electrode location for measuring electrical potentials on a patient's body has on an estimation of electrical potentials for locations on a surface of interest prior to the measuring of electrical potentials at the respective electrode locations and receiving electrical potential measurements measured via a plurality of electrodes at respective electrode locations on the patient's body. The method also includes computing the estimation of electrical potentials for the locations on the surface of interest based at least in part on the received electrical potential measurements and the computed transfer matrix and generating image data representing the estimation of electrical potentials. | 1. A non-transitory computer readable medium storing instructions that, when executed by at least one processor, cause the at least one processor to perform a method comprising: computing a transfer matrix representing a relative influence that each respective electrode location for measuring electrical potentials on a patient's body has on an estimation of electrical potentials for locations on a surface of interest of the patient's body different than where the electrode locations are located, prior to the measuring of electrical potentials at the respective electrode locations;receiving electrical potential data corresponding to measurements measured via a plurality of electrodes at the respective electrode locations on the patient's body;computing the estimation of electrical potentials for the locations on the body surface of interest based at least in part on the received electrical potential data and the computed transfer matrix; andoutputting, to a display device, an image of the body surface of interest that is indicative of the estimation of electrical potentials for the locations of the surface of interest. 2. The medium of claim 1, wherein the method further comprises: receiving a user input to set a time period; andthe electrical potential data being accessed based on the time period such that the generated image represents the estimation of electrical potentials for the time period. 3. The medium of claim 1, wherein the processor computes the estimation of electrical potentials for the locations on the surface of interest and outputs the image substantially in real-time during a medical procedure to guide the medical procedure. 4. The medium of claim 1, wherein the method further comprises analyzing the estimation of electrical potentials for based on real-time electrical measurements during a medical procedure, such that the generated image provides real-time feedback of a result of the medical procedure. 5. The medium of claim 3, wherein the medical procedure is one of a catheter ablation and cardiac resynchronization therapy (CRT). 6. The medium of claim 1, wherein computing the estimation comprises computing a plurality of transfer matrices prior to measuring the electrical potential on the patient's body, the plurality of transfer matrices comprising a first transfer matrix and a second transfer matrix,wherein the first transfer matrix represents a geometrical relationship between each of the electrode locations for measuring electrical potentials on the patient's body and a plurality of locations on the surface of interest for which the estimation of electrical potentials are computed,wherein the second transfer matrix represents a relative influence that each of the electrode locations for measuring electrical potentials on the patient's body has on the estimation of electrical potentials for the locations on the surface of interest, andwherein computing the estimation comprises multiplying the first transfer matrix and ... | Washington University in St. Louis | A61B005/0408 A61B005/04 A61B005/00 A61B006/00 A61B008/08 A61B018/00
US10357203 | B2 | 2019-07-23 | Biological information detection device | 2016-01-07 | A biological information detection device or the like which can determine a mounted state or an unmounted state with high accuracy, or can appropriately present information on the basis of a determination result is to be provided.;A biological information detection device includes a pulse wave detection unit 10 that outputs a pulse wave sensor signal and a processing unit 100 that processes the pulse wave sensor signal, in which the processing unit 100 performs a detachment detection process of the biological information detection device on the basis of a DC component change value of the pulse wave sensor signal in a predetermined period. | 1. A biological information detection device comprising: a pulse sensor configured to be mounted to a user and to output a pulse wave sensor signal; anda processor configured to receive the pulse wave sensor signal and perform at least one detachment detection process to determine that the pulse wave sensor is detached from the user, wherein a first detachment detection process of the at least one detachment detection process is on a basis of a first change value of a DC component of the pulse wave sensor signal in a predetermined period and a second change value of the DC component of the pulse wave sensor signal in a second period which includes the predetermined period and is longer than the predetermined period, andwherein the processor is further configured to give an instruction for stopping recording or communication of pulse wave information based on the pulse wave sensor signal, to give an instruction for recording or communication of pulse wave information correlated with information indicating that the pulse wave information is acquired in a detachment period, to give an instruction for stopping display of pulse wave information based on the pulse wave sensor signal, or to perform a display switching process in a case where detachment of the biological information detection device is detected. 2. The biological information detection device according to claim 1, wherein the processor is configured to determine that the biological information detection device is detached in a case where the first change value of the DC component of the pulse wave sensor signal in the predetermined period exceeds a predetermined threshold value, and the second change value of the DC component of the pulse wave sensor signal in the second period exceeds a second threshold value. 3. The biological information detection device according to claim 1, further comprising: a body movement sensor configured to output a body movement signal,wherein the processor is further configured to determine that the biological information detection device is detached in a second detachment detection process of the at least one detachment detection process in a case where the first change value of the DC component of the pulse wave sensor signal in the predetermined period exceeds a predetermined threshold value, and the body movement signal in a period corresponding to the predetermined period is equal to or smaller than a predetermined body movement threshold value. 4. The biological information detection device according to claim 1, wherein the processor is configured to perform an initialization process of a parameter in a pulse wave determination process based on the pulse wave sensor signal in the case where detachment of the biological information detection device is detected through the at least one detachment detection process. 5. The biological information detection device according to claim 1, wherein the processor is further configured to perform a remounting d... | SEIKO EPSON CORPORATION | A61B005/00 A61B005/024
US20160100826 | A1 | 2016-04-14 | PREDICTED MENSTRUATION START DATE CALCULATION APPARATUS, PROGRAM, AND BODY ANALYSIS APPARATUS | 2014-04-17 | A predicted menstruation start date calculation apparatus includes a date information acquisition unit that acquires a number of menstrual cycle days and a number of high temperature phase days over multiple menstrual cycles of a woman, a type classification unit that performs classification into a specific type indicating that the number of menstrual cycle days is unstable and the number of high temperature phase days is stable, and into one or more types other than the specific type, and a calculation unit that calculates the predicted menstruation start date based on the classification by the type classification unit. | 1. A predicted menstruation start date calculation apparatus, comprising: a date information acquisition unit configured to acquire a number of menstrual cycle days and a number of high temperature phase days over a plurality of menstrual cycles of a woman;a type classification unit configured to, based on whether or not the number of menstrual cycle days of the woman falls within a predetermined range and whether or not the number of high temperature phase days of the woman falls within a predetermined range, perform classification into a specific type indicating that the number of menstrual cycle days is unstable and the number of high temperature phase days is stable, and into one or more types other than the specific type; anda calculation unit configured to, if the type into which the woman is classified by the type classification unit is the specific type, calculate a predicted menstruation start date by adding a number of days obtained based on the number of high temperature phase days to the woman's most recent ovulation date, and if the type into which the woman is classified by the type classification unit is a type other than the specific type, calculate the predicted menstruation start date based on the woman's most recent menstruation start date and the number of menstrual cycle days. 2. The predicted menstruation start date calculation apparatus according to claim 1, wherein if the woman belongs to the specific type, the calculation unit calculates the predicted menstruation start date based on the woman's most recent menstruation start date and the number of menstrual cycle days, and thereafter calculates the predicted menstruation start date by adding a number of days obtained based on the number of high temperature phase days to the woman's most recent ovulation date, and updates the predicted menstruation start date. 3. The predicted menstruation start date calculation apparatus according to claim 1, further comprising: a display unit configured to display the woman's predicted menstruation start date on a display screen as characters indicating a date or as an icon on a calendar. 4. The predicted menstruation start date calculation apparatus according to claim 3, wherein in an emphasized manner on the display screen, the display unit displays the woman's predicted menstruation start date that was calculated by adding the number of days obtained based on the number of high temperature phase days to the woman's most recent ovulation date, in comparison to the woman's predicted menstruation start date that was calculated based on the woman's most recent menstruation start date and the number of menstrual cycle days. 5. The predicted menstruation start date calculation apparatus according to claim 1, further comprising: a basal body temperature acquisition unit configured to acquire the woman's basal body temperature for each day,wherein the date information acquisition unit acquires the woman's past menstruation start date or ... | OMRON HEALTHCARE CO., LTD. OMRON CORPORATION | A61B010/00 A61B005/00 A61B005/01
US20160116472 | A1 | 2016-04-28 | BIOMARKERS FOR STROKE DIAGNOSIS | 2014-02-04 | Disclosed herein are assays and methods of diagnosing strokes using glycogen phosphorylase-BB (GPBB) as the biomarker. Specifically, assays and methods are described herein for distinguishing an ischemic brain condition from myocardial infarction, or distinguishing an ischemic brain condition from stroke mimics, or distinguishing an ischemic stroke from a hemorrhagic stroke. The diagnostic results offered by these assays and methods allow early and appropriate treatment for the specific condition. Also disclosed is a method to identify whether a subject having an ischemic stroke exhibits salvageable brain tissue. | 1-70. (canceled) 71. A method of identifying whether a subject with an acute ischemic stroke (AIS) or a transient ischemic attack (TIA) exhibits salvageable brain tissue after stroke, the method comprising: (i) measuring a level of GPBB in a sample obtained from the subject;(ii) performing neuroimaging on the subject's brain;(iii) identifying a size of irreversibly injured brain tissue based on the neuroimaging;(iv) converting the size of irreversibly injured brain tissue to an expected GPBB level; and(v) identifying the subject as having salvageable brain tissue if the level of GPBB is above the expected GPBB level. 72. The method of claim 71, wherein the sample is a blood sample. 73. The method of claim 71, wherein the neuroimaging is magnetic resonance imaging. 74. The method of claim 71, wherein the neuroimaging is a computed tomography scan. 75. The method of claim 71, wherein the level of GPBB is measured by an immunoassay. 76. The method of claim 71, wherein the subject is a human. 77. The method of claim 71, wherein the subject does not have myocardial infarction. 78. A substrate composition comprising a first binding agent that specifically binds to GPBB and a second binding agent that specifically binds to troponin. 79. The substrate composition of claim 78, wherein the first binding agent comprises a first antibody to GPBB, and wherein the second binding agent comprises a second antibody to troponin. 80. The substrate composition of claim 78, wherein the troponin is selected from the group consisting of troponin T, troponin I, and a combination thereof. 81. A kit comprising a substrate composition having a first binding agent that specifically binds to GPBB and a second binding agent that specifically binds to troponin, and packaging materials therefor. 82. The kit of claim 81, wherein the first binding agent comprises a first antibody to GPBB, and wherein the second binding agent comprises a second antibody to troponin. 83. The kit of claim 81, wherein the troponin is selected from the group consisting of troponin T, troponin I, and a combination thereof. | The General Hospital Corporation | G01N033/573 A61B005/00 A61B005/055
US09743837 | B2 | 2017-08-29 | Measuring method of life activity, measuring device of life activity, transmission method of life activity detection signal, or service based on life activity information | 2016-01-07 | According to a measuring method or a control method of life activity, a life object is illuminated with an electromagnetic wave including a wavelength in a designated waveband, and a characteristic in a local area of the life object is detected, or a life activity thereof is controlled. This “local area” is an area constituted by one or more cells. The “designated waveband” is defined based on any one of the following phenomena: [1] transition energy between a ground state of a vibration mode newly occurring between atoms in a constituent molecule of a cell membrane and a plurality of excited states;[2] transition energy between vibration modes occurring between specific atoms in a molecule corresponding to the activity of the life object or the change thereof; and[3] a specific chemical shift value in Nuclear Magnetic Resonance. | 1. A non-invasive method applied to a life object, comprising: irradiating the life object with a first electromagnetic wave having a prescribed wavelength, the prescribed wavelength being included in a range from 1.028 μm to 2.50 μm;setting a position of a detected area, which can be moved and is monitored in a depth direction below a surface of the life object;detecting a signal relating to a second electromagnetic wave, the second electromagnetic wave having a wavelength same as the prescribed wavelength, and the second electromagnetic wave being obtained from the detected area; anddetecting muscular activity in the life object based on the detected signal, the muscular activity relating to at least one of muscle contraction and relaxation. 2. The method according to claim 1, wherein the position of the detected area is optically monitored with a third electromagnetic wave obtained from the life object, and the third electromagnetic wave has a wavelength same as the prescribed wavelength. 3. The method according to claim 1, wherein the position of the detected area is monitored using trigonometry. 4. The method according to claim 1, further comprising: measuring neural activity in vivo. 5. The method according to claim 1, further comprising: controlling life activity in the life object. 6. The method according to claim 1, further comprising: transmitting information related to the detected signal. 7. The method according to claim 1, further comprising: providing a service based on the detected signal. 8. The method according to claim 2, wherein the position of the detected area is positionally controlled by a moving mechanism based on the position monitored in the depth direction below the surface of the life object. 9. A non-invasive method applied to a life object, comprising: irradiating the life object with a first electromagnetic wave having a prescribed wavelength, the prescribed wavelength being included in a range from 1.028 μm to 2.50 μm;setting a position of a detected area, which can be moved and is monitored in a depth direction below a surface of the life object;detecting a signal relating to a second electromagnetic wave, the second electromagnetic wave having a wavelength same as the prescribed wavelength, and the second electromagnetic wave being obtained from the detected area; anddetecting cellular activity in the life object based on the detected signal. 10. The method according to claim 9, wherein the position of the detected area is optically monitored with a third electromagnetic wave obtained from the life object, and the third electromagnetic wave has a wavelength same as the prescribed wavelength. 11. The method according to claim 9, further comprising: controlling life activity in the life object. 12. The method according to claim 9, further comprising: transmitting information related to the detected signal. 13. The method according to claim 9, further comprising: providing service based on the detected s... | - | A61B006/00 A61B005/00 G01P013/00 A61B005/055
US10524684 | B2 | 2020-01-07 | Tissue diagnosis and treatment using mini-electrodes | 2015-10-12 | Medical devices and methods for making and using medical devices are disclosed. An example electrophysiology medical device may include a catheter shaft including a distal end portion and a sensing assembly having three or more terminals. The sensing assembly includes one or more current-carrying electrodes and one or more sensing electrodes. The one or more current-carrying electrodes, the one or more sensing electrodes, or both includes a mini-electrode. The mini-electrode is disposed on one of the other electrodes. The medical device may also include a controller coupled to the sensing assembly. | 1. An electrophysiology medical device, comprising: a catheter shaft including a distal end portion;a sensing assembly located on the distal end portion, the sensing assembly having three or more terminals;wherein the sensing assembly includes one or more current-carrying electrodes and more than one sensing electrodes, wherein a first sensing electrode of the more than one sensing electrodes is spaced apart from the one or more current-carrying electrodes by a first distance, wherein a second sensing electrode of the more than one sensing electrodes is spaced apart from the one or more current-carrying electrodes by a second distance, wherein the first distance is different than the second distance;wherein at least one of the one or more current-carrying electrodes and the one or more sensing electrodes includes one or more mini-electrodes and one or more non-mini electrodes;wherein at least one of the one or more mini-electrodes is disposed on at least one of the one or more non-mini electrodes; anda controller coupled to the sensing assembly, the controller configured to determine a first potential measurement for the first sensing electrode and a second potential measurement for the second sensing electrode, the first potential measurement being inversely proportional to the first distance and the second potential measurement being inversely proportional to the second distance,determine a scaling factor based on the first distance, the second distance, the first potential measurement, and the second potential measurement, and determine the conductivity of a medium contacting the sensing assembly based on the scaling factor. 2. The medical device of claim 1, wherein the three or more terminals includes four terminals. 3. The medical device of claim 1, wherein one or more of the three or more terminals are disposed along the distal end portion of the catheter shaft. 4. The medical device of claim 1, wherein one or more of the three or more terminals are disposed along a device separate from the catheter shaft. 5. The medical device of claim 1, wherein the one or more current-carrying electrodes includes at least one mini-electrode of the one or more mini-electrodes. 6. The medical device of claim 1, wherein the one or more sensing electrodes includes one mini-electrode of the one or more mini-electrodes. 7. The medical device of claim 1, wherein the one or more current-carrying electrodes includes a mini-electrode of the one or more mini-electrodes and the one or more sensing electrodes includes two mini-electrodes of the one or more mini-electrodes. 8. The medical device of claim 1, wherein the one or more current-carrying electrodes includes two mini-electrodes of the one or more mini-electrodes and the one or more sensing electrodes includes a mini-electrode of the one or more mini-electrodes. 9. The medical device of claim 1, wherein the one or more current-carrying electrodes includes two mini-electrodes of the one or more mini-ele... | Boston Scientific Scimed Inc | A61B005/053 A61B018/14 A61B005/042 A61B005/00 A61B018/00 A61B090/00
US10881343 | B2 | 2021-01-05 | Fluid diversion mechanism for bodily-fluid sampling | 2015-10-29 | A device includes a pre-sample reservoir, an actuator mechanism, and a diverter. The pre-sample reservoir can be fluidically coupled to a delivery member to receive and isolate a predetermined volume of bodily-fluid withdrawn from a patient. The actuator mechanism is operably coupled to the pre-sample reservoir such that, when actuated, a negative pressure is formed in the pre-sample reservoir that urges the bodily-fluid to flow into the pre-sample reservoir. The diverter can selectively control fluid flow between the delivery member and the pre-sample reservoir. The diverter includes a flow control mechanism that defines a first fluid flow path and a second fluid flow path. The diverter is movable between a first configuration in which the bodily-fluid flows through the first fluid flow path to the pre-sample reservoir, and a second configuration in which the bodily-fluid flows through the second fluid flow path to a sample reservoir coupled to the diverter. | 1. A method for procuring bodily-fluid samples from a patient using a parenteral sampling device, the device including a housing, an actuator coupled to the housing, a pre-sample reservoir collectively defined by the actuator and the housing, and a flow control mechanism, the method comprising: establishing fluid communication between a patient and the pre-sample reservoir;withdrawing a first volume of bodily-fluid by moving the actuator relative to the housing from a first position to a second position to create a negative pressure in the pre-sample reservoir;moving the flow control mechanism from a first configuration to a second configuration, the first configuration operable to allow bodily-fluid to flow through a first flow path from the patient to the pre-sample reservoir, the second configuration operable to allow bodily-fluid to flow through a second flow path from the patient to a sample reservoir, the first fluid flow path at least partially defined by the housing, the second fluid flow path fluidically isolated from the pre-sample reservoir and extending though the housing; andinserting a portion of the sample reservoir into the housing to place the sample reservoir in fluid communication with the second flow path after the flow control mechanism is in the second configuration. 2. The method of claim 1, wherein moving the flow control mechanism from the first configuration to the second configuration includes sliding the flow control mechanism from a first position to a second position. 3. The method of claim 1, wherein moving the actuator from the first position to the second position includes rotating a lever around a pivot point. 4. The method of claim 1, wherein withdrawing the first volume of bodily-fluid includes withdrawing at least a predetermined volume that includes contaminants such that when the flow control mechanism is in the second configuration, the sample reservoir receives, via the second flow path, a flow of bodily-fluid that is substantially free from contaminants. 5. The method of claim 1, wherein the actuator includes a plunger coupled to a lever, moving the actuator from the first position to the second position includes moving the plunger in a linear direction from the first position to the second position in response to a rotation of the lever around a pivot point. 6. The method of claim 1, wherein the parenteral sampling device includes an outlet port configured to be fluidically coupled to the sample reservoir, the flow control mechanism being in fluid communication with the pre-sample reservoir when the flow control mechanism is in the first configuration, the moving of the flow control mechanism from the first configuration to the second configuration is such that (1) the first volume of bodily-fluid is sequestered in the pre-sample reservoir and (2) fluid communication is established between the flow control mechanism and the outlet port. 7. The method of claim 1, wherein the actuator includes a seal... | Magnolia Medical Technologies, Inc. | A61B005/153 A61B005/154 A61B010/00 A61B005/15
US09302106 | B2 | 2016-04-05 | Intraneural stimulation systems and methods | 2012-04-06 | An exemplary intraneural stimulation system may include an auditory prosthesis configured to be implanted within a patient, an intracochlear electrode array communicatively coupled to the auditory prosthesis and configured to be inserted into a cochlea of the patient, and an intraneural electrode array communicatively coupled to the auditory prosthesis and configured to be inserted into an auditory nerve of the patient. In this configuration, the auditory prosthesis may stimulate the auditory nerve by applying electrical stimulation by way of the intracochlear electrode array and/or the intraneural electrode array. | 1. A system comprising: an auditory prosthesis configured to be implanted within a patient;an intracochlear electrode array communicatively coupled to the auditory prosthesis and configured to be inserted into a cochlea of the patient;an intraneural electrode array communicatively coupled to the auditory prosthesis and configured to be inserted into an auditory nerve of the patient; anda sound processor communicatively coupled to the auditory prosthesis and configured to direct the auditory prosthesis to stimulate the auditory nerve by applying electrical stimulation by way of at least one of the intracochlear electrode array and the intraneural electrode array. 2. The system of claim 1, further comprising a fitting system selectively and communicatively coupled to the auditory prosthesis, the fitting system configured to direct the auditory prosthesis to apply electrical stimulation by way of an intracochlear electrode contact disposed on the intracochlear electrode array;identify at least one intraneural electrode contact that detects an evoked response that occurs in response to the application of the electrical stimulation, the at least one intraneural electrode contact disposed on the intraneural electrode array, anddesignate the at least one intraneural electrode contact as being correlated with the intracochlear electrode contact. 3. The system of claim 2, wherein the fitting system is further configured to generate at least part of a frequency map for the intraneural electrode array based on the correlation between the at least one intraneural electrode contact and the intracochlear electrode contact. 4. The system of claim 1, further comprising a fitting system selectively and communicatively coupled to the auditory prosthesis, the fitting system configured to direct the auditory prosthesis to apply electrical stimulation by way of an intraneural electrode contact disposed on the intraneural electrode array;identify at least one intracochlear electrode contact that detects an evoked response that occurs in response to the application of the electrical stimulation, the at least one intracochlear electrode contact disposed on the intracochlear electrode array, anddesignate the at least one intracochlear electrode contact as being correlated with the intraneural electrode contact. 5. The system of claim 1, further comprising a fitting system selectively and communicatively coupled to the auditory prosthesis and configured to generate the at least part of a frequency map for the intraneural electrode array based on subjective feedback provided by the patient. 6. The system of claim 1, wherein the sound processor is further configured to: detect an auditory scene associated with the patient;select one of the intracochlear electrode array and the intraneural electrode array based on the detected auditory scene; anddirect the auditory prosthesis to stimulate the auditory nerve by applying electrical stimulation by way of the selected elect... | Advanced Bionics AG | A61N001/00 A61N001/36 A61B005/04 A61B005/12 A61N005/06 A61N001/05 A61N001/372
US20160113579 | A1 | 2016-04-28 | AUDIO OUTPUT APPARATUS, ELECTRONIC APPARATUS AND BODY FAT MEASURING METHOD | 2015-10-22 | A portable audio output apparatus, including an audio output module configured to be in contact with a user's body and to output an audio signal, and a body fat sensor configured to sense a body resistance value of the user through at least four body contact nodes, is provided. At least two of the nodes are placed at outer surface areas of the audio output apparatus that are out of contact with the body if the user wears the audio output apparatus. | 1. A portable audio output apparatus comprising: an audio output module configured to: contact a user's body, andoutput an audio signal; anda body fat sensor configured to sense a body resistance value of the user through at least four body contact nodes,wherein at least two of the nodes are placed at outer surface areas of the audio output apparatus that are out of contact with the body when the user wears the portable audio output apparatus. 2. The portable audio output apparatus of claim 1, wherein a part of the nodes is placed at an outer surface area of the audio output apparatus that is in contact with the body when the user wears the portable audio output apparatus, and the other part of the nodes is placed at an outer surface area of the audio output apparatus that is out of contact with the body when the user wears the portable audio output apparatus. 3. The portable audio output apparatus of claim 1, further comprising: a signal line connected with an electronic apparatus and configured to transmit a signal; andan input module connected with the signal line and configured to receive a user manipulation,wherein at least a part of the nodes is placed at the input module. 4. The portable audio output apparatus of claim 1, further comprising: a signal line connected to an electronic apparatus and configured to transmit a signal; anda switch configured to switch the signal line to be connected with one of the audio output module or the body fat sensor. 5. The portable audio output apparatus of claim 4, wherein the switch is a button switch, and wherein if the switch is pressed, the signal line is connected with the body fat sensor. 6. The portable audio output apparatus of claim 4, wherein the signal comprises a body resistance value or an audio signal. 7. A portable electronic apparatus comprising: a communication interface configured to communicate with an audio output apparatus including a body fat sensor;a control module configured to calculate a body fat percentage from a body resistance value that is received from the audio output apparatus; anda memory configured to store the body fat percentage,wherein if a new body fat percentage is calculated, the control module is further configured to compare the new body fat percentage with a previous body data that is stored in the memory and control the communication interface to transmit an audio signal, which is selected based on a result of the comparison, to the audio output apparatus. 8. The portable electronic apparatus of claim 7, wherein the communication interface comprises a BLUETOOTH module, and wherein, if another audio signal is being transmitted through the BLUETOOTH module, the control module is further configured to control the communication interface to transmit the selected audio signal to a channel that is different from a channel that transmits the another audio signal. 9. The portable electronic apparatus of claim 7, wherein the communication interface comprises a ... |  | A61B005/00 H04R001/10 H04R001/02
US20160095552 | A1 | 2016-04-07 | NON-INVASIVE RADIOFREQUENCY COIL FOR MAGNETIC RESONANCE IMAGING | 2015-05-05 | The disclosure relates to a non-invasive, radiofrequency (RF) coil array comprising at least two loop coils configured to wrap in close proximity around a specific anatomical region of a subject, a magnetic Resonance Imaging (MRI) system comprising the RF coil array, and a method of magnetic resonance imaging. | 1. A non-invasive, radiofrequency (RF) coil array, comprising at least two loop coils configured to wrap in close proximity around a specific anatomical region of a subject. 2. The RF coil array of claim 1, wherein the specific anatomical region is the anteroposterior region of the inferior pelvic abdomen and rectum of a subject. 3. The RF coil array of claim 1, wherein the at least two loop coils comprises a central coil loop and one or more loop coil(s) positioned adjacent to and on each side of the central loop. 4. The RF coil array of claim 1, wherein the at least two loop coils comprises five coils, comprising two pairs of coils positioned adjacent to and on either side of a central coil loop. 5. The RF coil array of claim 1, further comprising one or more copper printed circuit board(s) (PCB), wherein circuit patterns for the loop coils are etched on the PCB. 6. The RF coil array of claim 1, wherein the at least two loop coils comprise a central coil loop having a butterfly shape. 7. The RF coil array of claim 1, wherein non-adjacent coil elements in the at least two loop coils are decoupled by low noise amplifiers (LNAs). 8. A magnetic Resonance Imaging (MRI) system, comprising the RF coil array of claim 1, wherein the at least two loop coils are connected to the MRI system. 9. The MRI system of claim 8, wherein the RF coil array is connected to the MRI system by one or more coaxial cables. 10. A method of magnetic resonance imaging, the method comprising: placing the RF coil array of claim 1 in close proximity to a specific anatomical region of a subject, andscanning the specific anatomical region of the subject by magnetic resonance imaging. 11. The method of claim 10, wherein the specific anatomical region of the subject is the anteroposterior region of the inferior pelvic abdomen and rectum of a subject. 12. The method of claim 12, further comprising a step of visualizing a prostate region of said subject. 13. The method of claim 10, further comprising providing a medical diagnosis pertaining to said subject. |  | A61B005/00 A61B005/055 G01R033/34
US09314177 | B2 | 2016-04-19 | System and method of detecting abnormal movement of a physical object | 2013-08-28 | The present application discloses a method of detecting abnormal movement of a physical object. A periodic signal is representative of the movement of the object. According to some embodiments, a raw matrix having a first array and a second array is generated, and then an integrated matrix is generated by performing a dimension reduction on the raw matrix. A likelihood of a predetermined type of abnormal movement of the physical object is determined by comparing the integrated matrix with a predetermined benchmark pattern. In some embodiments, the generation of the raw matrix includes performing a first analysis on a predetermined portion of the periodic signal to generate the first array and performing a second analysis different from the first analysis on the predetermined portion of the periodic signal to generate the second array. | 1. A method of detecting abnormal movement of a physical object, the method comprising: generating, using a transducer, a periodic signal representative of a movement of the physical object,generating, by a processor, a raw matrix comprising a first array and a second array, the generation of the raw matrix comprising: performing a first analysis on a predetermined portion of the periodic signal to generate the first array, the predetermined portion corresponding to a predetermined time period of the periodic signal; andperforming a second analysis different from the first analysis on the predetermined portion of the periodic signal to generate the second array;generating an integrated matrix by performing a dimension reduction on the raw matrix; anddetermining a likelihood of a predetermined type of abnormal movement of the physical object by comparing the integrated matrix or a set of indexes derived from the integrated matrix with a predetermined benchmark pattern corresponding to the predetermined type of abnormal movement,wherein the first analysis is a mutual information analysis, comprising: segmenting the predetermined duration of the periodic signal into a plurality of signal segments, each signal segment including a nominal waveform, and the plurality of signal segments including one or more pairs of adjacent signal segments;for each pair of the one or more pairs of adjacent signal segments: obtaining two signal arrays having the same size by re-sampling one or both of the adjacent signal segments; andcalculating joint probability and marginal probability of the two signal arrays of the re-sampled adjacent signal segments;calculating a mutual information index based on the calculated joint probability and the calculated marginal probability of the one or more pairs of re-sampled adjacent signal segments; andoutputting the likelihood of the predetermined type of abnormal movement of the physical object to a display. 2. The method of claim 1, wherein the second analysis is a time-domain analysis, a pattern analysis, or deriving a feature from the predetermined duration of the periodic signal obtained according to a first spatial measurement configuration and at least a portion of another periodic signal being representative of the movement obtained according to a second spatial measurement configuration. 3. The method of claim 1, wherein the calculation of the mutual information index is performed based on an equation of:M⁢⁢I⁡(X;Y)=∑x⁢∑y⁢p⁡(x,y)⁢log⁢p⁡(x,y)p⁡(x)⁢p⁡(y)where x and y each represents components of one of the two signal arrays of the re-sampled adjacent signal segments, p(x,y) represents the joint probability of the two signal arrays, and p(x) and p(y) each represents the marginal probability of one of the two signal arrays of the re-sampled adjacent signal segments. 4. The method of claim 1, wherein the transducer is an electrocardiography (ECG) transducer. 5. The method of claim 4, wherein the second analysis is a time-d... | INDUSTRIAL TECHNOLOGY RESEARCH INSTITUTE | A61B005/04 A61B005/0452
US09867993 | B2 | 2018-01-16 | System and method for generating electric charges from heart to power implantable medical devices | 2014-10-28 | Disclosed herein is system and method for generating, storing and transmitting electrical charge from heart's electrical conduction system to power implantable medical devices. An intelligent monitoring module in the system monitors amount of nerve impulses that are generated at the Sinoatrial (SA) node of the heart and continuously compares number of the generated nerve impulses with a threshold nerve impulse value. If excess impulses are detected, the intelligent monitoring module routes the excess nerve impulses to a battery management module which generates charge by converting the excess nerve impulses to electric charge. This charge may be further used to power up the implantable medical device. | 1. A method for generating electric charge from electrical conduction system of heart to power up an implantable medical device (IMD), said method comprising: measuring periodicity value of heart beat;comparing said measured periodicity value with a normal range of periodicity value; andgenerating said electric charge from said electrical conduction system of heart if said measured periodicity value exceeds said normal range of periodicity value. 2. The method as in claim 1, wherein said normal range of periodicity value is pre-configured. 3. The method as in claim 1, wherein said generated electric charge is used to power up said IMD. 4. The method as in claim 1, wherein generating electric charge from said electrical conduction system of heart further comprises of: counting number of nerve impulses value at sinoatrial (SA) node of said electrical conduction system of heart;comparing said counted number of nerve impulses value with a threshold nerve impulse value;identifying at least one excess nerve impulse, wherein said at least one excess nerve impulse refers to additional nerve impulse as compared to said a threshold nerve impulse value; andgenerating said electric charge by converting said at least one excess nerve impulse to electrical charge. 5. The method as in claim 3, wherein said threshold nerve impulse value is pre-configured. 6. A system for generating electric charge for an implanted device from electrical conduction system of heart, said system configured for: measuring periodicity value of heart beat using an Implantable Medical Device (IMD) powering system environment;comparing said measured periodicity value with a normal range of periodicity value using said IMD powering system environment; andgenerating electric charge from said electrical conduction system of heart if said measured periodicity value exceeds said normal range of periodicity value using said IMD powering system environment. 7. The system as in claim 6, wherein said IMD powering system environment is further configured to provide means for pre-configuring said normal range of periodicity value. 8. The system as in claim 6, wherein said IMD powering system environment is further configured to generate said electric charge from said electrical conduction system of heart by: counting number of nerve impulses value at sinoatrial (SA) node of said electrical conduction system of heart using an intelligent monitoring module;comparing said counted number of nerve impulses value with a threshold nerve impulse value using said intelligent monitoring module;identifying at least one excess nerve impulse using said intelligent monitoring module, wherein said at least one excess nerve impulse refers to additional nerve impulse as compared to said a threshold nerve impulse value;routing said at least one excess nerve impulse to a battery management module using said intelligent monitoring module; andgenerating said electric charge by converting said at least one exces... | HCL TECHNOLOGIES LIMITED | A61N001/378 A61B005/0245 A61B005/04 A61B005/00 A61B005/0464
US09962119 | B2 | 2018-05-08 | System and method for detecting neurological disease | 2014-04-23 | A system and method of detecting eye movements of a subject for the diagnosis of neurological disorders. The method includes tracking eye movements of the subject, identifying microsaccades from the tracked eye movements, and characterizing microsaccade dynamics of the identified microsaccades to determine one or more parameters, such as microsaccade direction, microsaccade velocity, microsaccade magnitude, microsaccadic peak velocity-magnitude relationship, microsaccade duration, and infersaccatic intervals. The method also includes comparing the one or more determined parameters with a corresponding control parameter, assessing the comparison to determine differences between the one or more determined parameters and the corresponding control parameters, and generating a report including the diagnosis of neurological disorder based on the assessment. | 1. A method of diagnosing Alzheimer's Disease (AD) in a subject, the method comprising: tracking eye movements of the subject;identifying microsaccades from the tracked eye movements;characterizing one or more dynamics of each of the microsaccades, the dynamics including a direction of the microsaccade;comparing the one or more characterized dynamics to corresponding healthy microsaccade dynamics of a healthy subject;assessing, from the comparing step, differences between the one or more determined dynamics and the corresponding healthy microsaccade dynamics to determine a presence of AD; andgenerating a report including one or more diagnoses related to AD of the patient, the diagnoses being based on the differences between the one or more determined dynamics and the corresponding healthy microsaccade dynamics. 2. The method of claim 1, wherein one of the differences indicating the presence of AD comprise an average microsaccade direction that is significantly less horizontal than a corresponding average healthy microsaccade direction. 3. The method of claim 2, wherein the differences indicating the presence of AD comprise microsaccade velocity, microsaccade magnitude, microsaccadic peak velocity-magnitude relationship, microsaccade duration, and intersaccatic intervals are not significantly different than the corresponding healthy microsaccade dynamics. 4. The method of claim 1, wherein the diagnoses include one or both of progression of AD and response to treatment for AD, the progression of AD and the response to treatment being based on the differences as compared to previous statistical differences obtained using the method of claim 1. 5. A method of detecting a neurological disease in a subject, the method comprising: obtaining eye movement traces from tracked eye movements of the subject;identifying a plurality of microsaccades in the eye movement traces;characterizing one more dynamics of the microsaccades, the dynamics including a distribution of microsaccade directions;assessing one or more differences between the dynamics of the microsaccades as compared to corresponding control microsaccade dynamics; andgenerating a report comprising one or more diagnoses related to the neurological disease based on the differences. 6. The method of claim 5, wherein identifying the plurality of microsaccades includes identifying one or more square-wave jerks. 7. The method of claim 6, wherein the dynamics include an index of each square-wave jerk. 8. The method of claim 5, wherein the distribution of microsaccade directions includes a direction for each identified microsaccade, the direction being measured as an angular deviation from horizontal. 9. The method of claim 8, wherein one of the differences is an average deviation of the distribution of microsaccade directions from horizontal. 10. The method of claim 5, wherein the control microsaccade dynamics are obtained from a healthy subject. 11. The method of claim 10, wherein the control m... | DIGNITY HEALTH LE CENTRE NATIONAL DE LA RECHERCHE SCIENTIFIQUE | A61B003/14 A61B003/00 A61B005/00 A61B003/113
US10582883 | B2 | 2020-03-10 | Detection and characterization of head impacts | 2015-06-01 | Systems and methods are provided for determining an acceleration at a location of interest within one of a user's head and neck. At least one of linear acceleration data, angular acceleration data, angular velocity data, and orientation data is produced using at least one sensing device substantially rigidly attached to an ambient-accessible surface of the user's head. The location of interest is represented relative to a position of the at least one sensing device as a time-varying function. An acceleration at the location of interest is calculated as a function of the data produced at the sensing device and the time-varying function representing the location of interest. The calculated acceleration at the location of interest is provided to at least one of the user and an observer in a human-perceptible form. | 1. A non-transitory computer readable medium storing executable instructions executable by an associated processor to perform a method for determining an acceleration at a location of interest within one of a user's head and neck, comprising: receiving, at a processor, sensor data including one of linear acceleration data, angular acceleration data, angular velocity data, and orientation data, the sensor data being received using a sensor assembly remote from the location of interest and mounted on or within one of a mouthpiece, an instrument mounted in the auditory canal, an instrument mounted in the nasal canal, and an instrument inserted into eyewear;accessing registration data relating to a position of the sensor assembly relative to a position of the location of interest;calculating an acceleration at the location of interest using a time varying function based on the sensor data, the time-varying function representing the location of interest as a linear combination of the linear acceleration and twice a cross-product of the angular velocity with a relative velocity between the sensor position and the location of interest; andproviding the acceleration to one of the user and an observer at an associated display. 2. The non-transitory computer readable medium of claim 1, wherein the sensor assembly is contained entirely within one of a mouth guard and a lip guard worn by the user, and calculating the acceleration at the location of interest comprises calculating the acceleration at the location of interest solely as a function of the data produced at the sensor assembly and the time-varying function representing the location of interest. 3. The non-transitory computer readable medium of claim 1, wherein the location of interest is a center of gravity of the head of the user. 4. The non-transitory computer readable medium of claim 1, wherein the location of interest is a location within one of a frontal lobe, parietal lobe, temporal lobe, occipital lobe, cerebellum, medulla oblongata, pons, thalamus, gyros, fomix, amygdyla, hippocampus, cranium, facial bones, maxilla, mandible, cerebrospinal fluid, occipito-cervical junction, cervical spine, vertebral bodies, spinal cord, spinal nerves, spinal vessels, basal ganglia, peri-vascular spaces, septum, white-gray matter junctions, bridging veins, corpus callosum, fissure, cavity sinus, meninges, falx, dura, arachnoid, and pia matter of the user. 5. The non-transitory computer readable medium of claim 1, further comprising determining one of a Gadd Severity Index, a von Mises stress, and a Head Injury Criterion from the calculated acceleration. 6. The non-transitory computer readable medium of claim 1, further comprising calculating one of an impact force, a strain rate, and a loading rate at the location of interest from the calculated acceleration. 7. The non-transitory computer readable medium of claim 1, wherein the calculated acceleration is an angular acceleration, and further comprising... | THE CLEVELAND CLINIC FOUNDATION | A61B005/11 A42B003/04 A61B005/00
US09307941 | B2 | 2016-04-12 | Patient management device, system and method | 2014-07-30 | A portable apparatus for managing a plurality of events related to a patient and for recording and storing input data related to said events is disclosed. The portable apparatus comprises a man machine user interface; a timer unit; a control unit, arranged to provide an invitation to the patient as an instruction via the interface to perform a motion exercise, upon a trigger from the timer unit or upon a patient self initiation. In an embodiment the apparatus comprises a sensor to record measurements related to said motion exercise. Further, a storage unit is arranged to retrievably store patient input data and said measurements. This enables diagnosing a degree of a neurological disease or an effect of a medication on said neurological disease. | 1. A portable apparatus to manage a plurality of events related to a patient and to record and store input data related to said events, said portable apparatus comprising: a user interface comprising an input unit configured to register patient input data elements and an output unit configured to provide information elements to said patient; a timer unit arranged to trigger at least a first event of said plurality of events and to tag said input data with a time stamp; a control unit, arranged to provide an invitation as an instruction via said output unit to said patient to perform a desired movement in a motion exercise, upon said trigger from said timer unit or upon a patient self-initiation; at least one sensor unit arranged to record measurement data elements related to said motion exercise of said patient, wherein said at least one sensor unit comprises at least one accelerometer adapted to measure a motion of said portable apparatus; and a storage unit, arranged to retrievably store said input data comprising said patient input data elements and said measurement data elements, when recorded by said input unit and/or said sensor unit, together with said time stamp, and wherein said storage unit is adapted to store said measurement data elements from said motion exercise performed upon said instruction or upon said patient self-initiation of said motion exercise wherein: said input unit is responsive to said invitation provided to said patient by said output unit and upon triggering said event, or to a patient self-initiation; said portable apparatus is adapted to be held by said patient, or attached in a fixed relation to a body portion of said patient, and thus to serve as a mass to be moved in a desired manner by said patient during said motion exercise in such a manner that said measurement data elements are provided that are related to a movement of said portable apparatus in at least two dimensions by said patient during said motion exercise; and said control unit is a unit configured to correlate said instructions to said measurement data elements and to analyze said measurement data elements to determine a degree of a chronic disease, wherein said analyzing unit is adapted to calculate a speed, direction of movement, distance, time and force that acts upon the device from said measurement data elements and said time stamp stored together, as provided by said movement and said mass of said portable apparatus, and whereby said control unit is adapted to provide a determination that said movement of said motion exercise has been correctly performed. 2. The apparatus according to claim 1, wherein said motion exercise is adapted to provide a degree of muscle tone or muscle relaxation of said patient based on said measurement data, and wherein said accelerometer is adapted to provide said measurement data for determination of said degree of muscle tone or muscle relaxation. 3. The apparatus according to claim 1, wherein said acceleromete... | Bläckbild | A61B005/103 A61B005/117 A61B005/22 A61B005/11 A61B005/16 A61B005/00 G06F019/00 G06Q050/22 A61B005/0205 A61B005/021
US09302650 | B2 | 2016-04-05 | Vehicle burglarproof system and vehicle burglarproof method | 2014-11-24 | A vehicle burglarproof system and a vehicle burglarproof method are disclosed. The vehicle burglarproof system comprises a vehicle component, an electrocardiography (ECG) sensor, a first register, a remote controller and a microcontroller. The remote controller comprises a second register. The ECG sensor senses current ECG information. The first register stores the current ECG information. The second register stores pre-recorded ECG information. If the current ECG information matches the pre-recorded ECG information, the microcontroller controls the vehicle component to change to a second state from a first state which is different from the second state. | 1. A vehicle burglarproof system, comprising: a vehicle component;an electrocardiography (ECG) sensor for sensing a current ECG information;a first register for storing the current ECG information;a remote controller, comprising:a second register for storing a pre-recorded ECG information;a microcontroller for controlling the vehicle component change to a second state from a first state if the current ECG information matches the pre-recorded ECG information, wherein the first state is different from the second state; anda MEMS sensor for sensing whether the remote controller leaves a user. 2. The vehicle burglarproof system according to claim 1, further comprising: an indication device, wherein if the current ECG information does not match the pre-recorded ECG information, the microcontroller outputs an error message to the indication device and determines whether the current ECG information needs to be verified once again. 3. The vehicle burglarproof system according to claim 2, further comprising: a control key, wherein after the control key is activated, the microcontroller determines whether the current ECG information exists, and if the current ECG information does not exist, the microcontroller outputs a current ECG information request to the indication device. 4. The vehicle burglarproof system according to claim 3, wherein if the current ECG information exists and the remote controller does not leave the user, the microcontroller controls the vehicle component to change to the second state from the first state. 5. The vehicle burglarproof system according to claim 4, wherein if the remote controller leaves the user, the microcontroller once again determines whether the current ECG information exists. 6. The vehicle burglarproof system according to claim 3, wherein the control key is an unlocking button. 7. The vehicle burglarproof system according to claim 6, wherein the vehicle component is a burglarproof device, the first state is a locking state, and the second state is an unlocking state. 8. The vehicle burglarproof system according to claim 3, wherein the control key is a start button. 9. The vehicle burglarproof system according to claim 8, wherein the vehicle component is an engine, the first state is an engine non-activated state, and the second state is an engine activated state. 10. The vehicle burglarproof system according to claim 2, wherein the indication device is a light emitting diode (LED) disposed on the remote controller. 11. The vehicle burglarproof system according to claim 2, wherein the indication device is a dashboard. 12. A vehicle burglarproof method, comprising: sensing a current ECG information;determining whether the current ECG information matches a pre-recorded ECG information stored in a remote controller;sensing and determining whether the remote controller leaves a user; andcontrolling a vehicle component change to a second state from a first state if the current ECG information matches the pre... | WISTRON CORPORATION | B60R025/25 B60R025/30 A61B005/117 A61B005/0402 A61B005/00 A61B005/04
US09320916 | B2 | 2016-04-26 | Heart treatment kit, system, and method for radiosurgically alleviating arrhythmia | 2012-09-14 | Radiosurgical treatments of tissues of the heart mitigate arrhythmias and treat other tumerous and non-tumerous disease using an implanted fiducial positioned in or near the heart using cardiac catheterization techniques. The fiducials may be implanted after diagnostic and planning images of the target tissues have been acquired. Fiducial implantation may take place the day of a scheduled radiosurgical treatment. Techniques to accommodate post-planning fiducial implantation may include registration of the implanted fiducial location with the treatment plan, and active fiducials may limit collateral imaging radiation exposure while enhancing tracking accuracy. | 1. A radiosurgical method for treating a patient body having a target tissue, the target tissue associated with a disease state, the method comprising: acquiring planning image data from the target tissue; planning an ionizing radiation treatment of the target tissue using the planning image data so as to mitigate the disease; implanting a position surrogate within the body by advancing the position surrogate and an elongate flexible body through a blood vessel, releasably coupling the position surrogate to the target tissue so that the position surrogate exhibits movement of the target tissue, detaching the position surrogate from the flexible body and removing the flexible body from the patient body; remodeling the target tissue by directing the planned radiation from outside the body toward the target tissue with reference to the implanted position surrogate thereby mitigating the disease; and monitoring a heartbeat cycle from the body while acquiring the planning image data, and acquiring a time series of three dimensional image data sets distributed throughout the heart beat cycle so as to indicate movement of the target tissue with the heartbeat cycle; wherein the planning of the treatment comprises: identifying radiation sensitive collateral tissue, and determining a series of radiation beams suitable for providing a desired radiation dose in the target tissue without excessively irradiating the collateral tissue; and wherein the remodeling of the target tissue is performed by: monitoring the heartbeat cycle from the body; wherein monitoring the heartbeat cycle from the body comprises obtaining an electrogram of the heart, and tracking at least a portion of the movement of the target tissue in response to the monitored heartbeat cycle while directing the radiation to the target tissue using the time series of datasets. 2. The method of claim 1, wherein the implanting of the surrogate comprises advancing the at least one elongate flexible body through a blood vessel and further comprising determining a time average offset between the surrogate and the target tissue using the time series of image data sets, wherein the tracking of the target tissue is performed by: determining a position of the surrogate;monitoring the heart beat cycle of the body; anddirecting the radiation beams to the target tissue using the monitored heart beat cycle, the determined position of the surrogate, and the time average offset. 3. The method of claim 2, wherein the time average offset is determined for the heart cycle by identifying a series of three dimensional offsets from the time series of image data sets, and wherein the time average offset is applied throughout the heart cycle so that tissue deformation between the surrogate and the target tissue during the heart beat cycle is untracked. 4. The method of claim 3, wherein the time average offset is further determined by selecting an image data set from among the time series of image data sets as corresp... | CYBERHEART, INC. | A61N005/10 A61B005/042 A61B005/00 A61B006/03 A61B006/00 A61B008/08 A61B019/00
US09320449 | B2 | 2016-04-26 | Method and system for on-line decision making support | 2012-09-20 | A method for on-line decision making support, which includes sensing biological signals of a subject upon detection of a decision making process during a performance of a task, and recording biological activity of the subject. Upon completing the decision making process, the recorded biological activity is released to a data processing system for analysis, which compares the recorded biological activity with a profile model for the subject and calculates a confident value for the recorded biological activity against the profile model for the subject. If the confident value does not meet a predefined threshold, a post-processing procedure is performed, wherein the predefined threshold represents a desired performance of the subject on the task. | 1. A method for on-line decision making support, comprising: sensing biological signals of a subject upon detection of a decision making process during a performance of a task, wherein the biological signals are brainwave signals;recording from the subject for a right hemisphere visual cortex and a left hemisphere visual cortex biological activity of the subject, wherein the biological activity is electrical activity recorded over one more frequency bands;completing the decision making process and releasing the recorded biological activity to a data processing system for analysis;generating a current feature vector consisting of spectra from the right visual cortex, the left visual cortex and a difference between the right visual cortex to the left visual cortex over the one or more frequency bands;comparing the current feature vector to a target feature vector from a profile model for the subject;calculating a confident value for the recorded biological activity against the profile model for the subject, andperforming a post-processing procedure if the confident value does not meet a predefined threshold, wherein the predefined threshold represents a desired performance of the subject on the task. 2. The method of claim 1, wherein the step of calculating the confident value comprises: extracting one or more features from the recorded biological activity;generating one or more current feature vectors; andcomparing the one or more current feature vectors to one or more target feature vectors among the profile model for the subject using at least one similarity technique. 3. The method of claim 2, wherein the at least one similarity technique is Cosine Similarity or Euclidean Distance. 4. The method of claim 1, wherein the one or more frequency bands include electrical signals between approximately 5 and 40 Hz, and the current and target feature vectors are generated using two or more frequency bands from the one or more frequency bands between approximately 5 and 40 Hz. 5. The method of claim 1, wherein the current and target feature vectors are spatiotemporal vectors. 6. The method of claim 1, comprising: generating at least one profile model for the subject after showing the subject one or more tasks having different target problems. 7. The method of claim 6, wherein the at least one profile model for each subject comprises a plurality of profile models, each of the plurality of profile models having at least one target feature vector. 8. The method of claim 7, comprising: calculating a similarity between the current feature vector generated from the recorded electrical activity and a target vector among the at least one target feature vectors from the profile model of the subject to calculate the confident value. 9. The method of claim 1, wherein the detection of the decision making process comprises a locking mechanism, the locking mechanism including one or more of the following locking mechanisms: a stimulus-locked, a response-locked... | KONICA MINOLTA LABORATORY U.S.A., INC. | A61B005/04 A61B005/0476 A61B005/00 A61B005/0478
US09320416 | B2 | 2016-04-26 | Surgical instrument control and actuation | 2013-01-30 | Two or more telemanipulated surgical instruments are inserted through a guide tube. Each instrument has a transmission mechanism that transmits actuating forces from actuators to components of the instrument. The transmission mechanisms are arranged around an extended centerline of the guide tube and are wedge-shaped so that they can be positioned more closely to the extended centerline. | 1. A method comprising: sensing, by a control system, if either a surgical instrument assembly or an imaging system is mounted on a telemanipulation actuator assembly, wherein the surgical instrument assembly and the imaging system are interchangeably mountable on the telemanipulation actuator assembly, the telemanipulation actuator assembly comprising one or more motors, the surgical instrument assembly including a first transmission mechanism, a body tube, and an end effector, a body of the first transmission mechanism being couplable to and decouplable from the telemanipulation actuator assembly, the body tube having a proximal end and a distal end, the proximal end of the body tube being coupled to the body of the first transmission mechanism, and the end effector being coupled to the distal end of the body tube,the imagining system comprising a second transmission mechanism,the first transmission mechanism and the second transmission mechanism each comprising a wedge shape, the wedge shape of the first transmission mechanism and the wedge shape of the second transmission mechanism each comprising a vertex edge, the vertex edge of the wedge shape of the first transmission mechanism being oriented along and adjacent an extended centerline of a guide tube when the surgical instrument assembly is mounted on the telemanipulation actuator assembly, and the vertex edge of the wedge shape of the second transmission mechanism being oriented along and adjacent the extended centerline of the guide tube when the imaging system is mounted on the telemanipulation actuator assembly;manipulating, by the control system, the surgical instrument assembly with the telemanipulation actuator assembly in an instrument control mode if the sensing indicates that the surgical instrument assembly is mounted on the telemanipulation actuator assembly; andmanipulating, by the control system, the imaging system with the telemanipulation actuator assembly in a camera control mode if the sensing indicates that the imaging system is mounted on the telemanipulation actuator assembly, the camera control mode being different from the instrument control mode. 2. A method comprising: manipulating a surgical instrument assembly with a telemanipulation actuator assembly in a telemanipulation control system instrument control mode if the surgical instrument assembly is sensed, by a controller, as being mounted on the telemanipulation actuator assembly; andmanipulating an imaging system with the telemanipulation actuator assembly in a telemanipulation control system camera control mode if the imaging system is sensed, by the controller, as being mounted on the telemanipulation actuator assembly;the camera control mode being different from the instrument control mode;the surgical instrument assembly and the imaging system each being configured to be interchangeably mounted on the telemanipulation actuator assembly;the telemanipulation actuator assembly comprising one or more motors;t... | INTUITIVE SURGICAL OPERATIONS, INC. | A61B019/00 A61B001/00 A61B001/002 A61B001/04 A61B001/06 A61B005/00 A61B008/12 A61B001/05 A61B017/00 A61B001/005 A61B001/018 A61B017/34
US09308383 | B2 | 2016-04-12 | Method, apparatus and computer program for defibrillation delivery decision | 2010-03-12 | A method, apparatus and computer program for defibrillation delivery decision comprising the steps of: a) Determining a shockable rhythm with a first algorithm, whereby said first algorithm is adapted to analyze an ECG signal in the presence of chest compression; b) Determining a shockable rhythm with a second algorithm, whereby said second algorithm is adapted to analyze an ECG in the absence of chest compression; c) Determining with a third algorithm if the patient is undergoing chest compression. | 1. Apparatus for delivery of a defibrillation shock, wherein said apparatus comprises: at least one ECG signal detection unit,a chest compression measurement unit,a defibrillation shock delivery unit, anda processor,wherein said processor is configured to determine whether the patient has a shockable rhythm with a first algorithm and said first algorithm is adapted to analyze an ECU signal for shockable rhythms in the presence of artifacts generated by chest compression and wherein said first algorithm only performs reliably if a chest compression is present and wherein said processor is further configured to determine whether a patient has a shockable rhythm with a second algorithm and said second algorithm is adapted to analyze an ECG signal in the absence of chest compression and wherein the second algorithm only performs reliably if to chest compression is absent,said processor is able to identify a starting point and an end point of chest compression by analysing data from the chest compression measurement unit with a third algorithm andsaid processor is configured to switch to the first algorithm when the starting point of chest compression is identified and to switch to the second algorithm when the end point of chest compression is identified by said processor. 2. The apparatus of claim 1, wherein said processor is further capable of analysing signal input of the chest compression measurement unit. 3. The apparatus of claim 1, wherein the processor identifies the beginning and/or the end of chest compression by analysing data from the chest compression measurement unit. 4. The apparatus of claim 1, wherein said processor is further capable of retroactively analysing data collected with the first algorithm with data from the second algorithm for the time interval between detection of cessation of CPR and actual cessation of CPR. | SCHILLER MEDICAL S.A.S. | A61N001/39 A61B005/00
US09320471 | B2 | 2016-04-26 | Algorithm sensor augmented bolus estimator for semi-closed loop infusion system | 2012-06-21 | An infusion system is for infusing a fluid into the body of a patient. The infusion system includes at least one sensor for monitoring blood glucose concentration of the patient and an infusion device for delivering fluid to the patient. The sensor produces at least one sensor signal input. The infusion device uses the at least one sensor signal input and a derivative predicted algorithm to determine future blood glucose levels. The infusion device delivers fluid to the patient when future blood glucose levels are in a patient's target range. The infusion device is capable of suspending and resuming fluid delivery based on future blood glucose levels and a patient's low shutoff threshold. The infusion device suspends fluid delivery when future blood glucose levels falls below the low shutoff threshold. The infusion device resumes fluid delivery when a future blood glucose level is above the low shutoff threshold. | 1. An infusion system for infusing a fluid into the body of a patient, the system comprising: a sensor system that includes a sensor for monitoring blood glucose concentration of a patient, and produces at least one sensor signal, which is representative of the blood glucose concentration of the patient, and wherein the at least one sensor signal is used to generate at least one sensor signal input;a controller, wherein the controller uses the at least one sensor signal input and a derivative predicted algorithm to determine at least one sensor-derived blood glucose trend, and wherein the at least one sensor-derived blood glucose trend is used to determine blood glucose levels at a predetermined time in the future, wherein the derivative predicted algorithm calculates a first derivative of a sensor current sample from the at least one sensor signal input at time period n, and then calculates a first derivative of a sensor glucose value from the at least one sensor signal input using the first derivative of the sensor current sample to determine future blood glucose levels, wherein the first derivative of the sensor current sample is calculated from a slope of the sensor current sample versus time using a Savitzky-Golay finite impulse response filter; anda delivery system that infuses a fluid into the patient, wherein operation of the delivery system is affected by commands from the controller and the patient,wherein the controller suspends fluid delivery if the at least one sensor-derived trend yields at least one blood glucose level reading that is below a predefined low shutoff threshold. 2. The system according to claim 1, wherein the controller resumes delivery of the fluid when the at least one sensor-derived trend yields at least one blood glucose level reading that is above the predefined low shutoff threshold. 3. The system according to claim 1, wherein the predefined low shutoff threshold is always above the infusion system's lowest shutoff threshold. 4. The system according to claim 1, wherein the infused fluid is insulin. 5. The system according to claim 1, wherein the infusion system further includes an alarm to provide alerts to the patient. 6. The system according to claim 1, wherein the patient selects at least one alarm to activate, wherein the at least one alarm includes an audible alarm for providing audible alerts, a vibration alarm for providing tactile alert, and a visual alarm for providing visual alerts. 7. The system according to claim 1, wherein the controller recommends more fluid delivery based on a positive derivative from the derivative predicted algorithm, and the controller recommends less fluid delivery based on a negative derivative from the derivative predicted algorithm. 8. The system according to claim 1, wherein the controller commands the delivery system to deliver fluid to the patient when future blood glucose levels are in the patient's predefined target range. | Medtronic MiniMed, Inc. | A61B005/145 A61M005/172 A61B005/00 A61M005/142 G06F019/00
US09320441 | B1 | 2016-04-26 | Medical glove for obtaining a patient's blood pressure, pulse and oxygen saturation | 2012-03-13 | A medical glove for obtaining a patient's blood pressure, pulse and oxygen saturation comprises a glove body for covering a hand of a medical practitioner. The glove body has a palm portion, a backhand portion, a thumb sheath, an index finger sheath and a middle finger sheath having memory with a clock for retrieval of stored and timed vital signs. A digital display module incorporating memory storage module and clock is on the backhand portion of the glove body. A first mechanism is between the middle finger sheath and the index finger sheath of the glove body, for measuring blood pressure of the patient to be indicated on the digital display module and storing the sensor data in memory for future retrieval. A second mechanism is between the thumb sheath and the index finger sheath of the glove body, for measuring oxygen saturation of the patient to be indicated on the digital display module and storing the sensor data in memory for future retrieval. A third mechanism is between the thumb sheath and the index finger sheath of the glove body for measuring the pulse of the patient to be indicated on the digital display module and storing the sensor data in memory for future retrieval. | 1. A medical glove for obtaining a patient's blood pressure, pulse and oxygen saturation which comprises: a glove body for covering a hand of a medical practitioner, the glove body having a palm portion, a backhand portion, a thumb sheath, an index finger sheath and a middle finger sheath;a fluid filled reservoir incorporated on a tip of said middle finger sheath and arranged to compress an artery of the patient;a microphone incorporated on a tip of said index finger sheath and arranged to detect a pulse sound from the artery of the patient as pressure is released gradually by said middle finger sheath;an oxygen saturation sensor in said thumb sheath and an oxygen saturation transmitter on the tip of the index finger sheath configured to measure oxygen saturation and pulse of the patient, and a pressure switch in the oxygen saturation transmitter;a pressure transducer connected to the microphone and the fluid filled reservoir;a digital display module on the backhand portion of the glove body configured to display the blood pressure, pulse and oxygen saturation of the patient based on signals from the fluid filled reservoir, the microphone, the oxygen saturation sensor and the oxygen saturation transmitter, wherein the pressure switch is configured to override the microphone and cause the digital display module to display the pulse based on the oxygen saturation transmitter, wherein the digital display module has a clock and a memory for storing historical blood pressure, pulse, and oxygen saturation data for future retrieval. 2. The medical glove as recited in claim 1, wherein: the pressure transducer is on the digital display module; andan analog to digital converter amplifier is on the digital display module and is electrically connected to the microphone. 3. The medical glove as recited in claim 2, wherein the oxygen saturation sensor and the oxygen transmitter are electrically connected to the analog to digital converter amplifier on the digital display module. 4. The medical glove as recited in claim 3, wherein the digital display module is electrically connected to the analog to digital converter amplifier. 5. The medical glove as recited in claim 3, wherein the oxygen saturation measuring sensor comprises a pulse oximeter unit. 6. The medical glove as recited in claim 5, wherein the pulse oximeter unit comprises: a) two light emitting diodes at 600 nm and 940 nm retained within the index finger sheath; andb) two light collecting sensors retained within the thumb sheath, wherein the light collecting sensors are configured to measure an amount of red and infrared light emerging from tissues traversed by light rays, wherein the two light emitting diodes and the two light collecting sensors are electrically connected to the analog to digital converter amplifier on the digital display module. |  | A61B005/024 A61B005/00 A61B005/022 A61B005/0205 A61B005/02 A61B005/1455 A61B005/021
US10314533 | B2 | 2019-06-11 | Method and apparatus for recommending a route | 2016-01-07 | A method and an apparatus for recommending a route are provided. The route recommending method includes obtaining user's current body information; obtaining geographic information from a current position to a destination; and determining a recommended route to the destination on the basis of the body information and the geographic information. | 1. A method of changing a route in a wearable device worn on a body of a user, the method comprising: transmitting, from the wearable device, to a device, body information comprising at least one index indicating a physical condition of the user if the at least one index exceeds a predetermined threshold value due to the user's physical exercise;in response to the at least one index indicating the physical condition of the user, obtaining, from the device, geographic information including at least one stopover location matching the at least one index to address the physical condition;changing the route to a different route that includes the at least one stopover location before reaching the destination based on the geographic information; andoutputting a route guide on a display indicating the destination and the at least one stopover location according to the changed route. 2. The method of claim 1, wherein the device is a remote server which stores the geographic information. 3. The method of claim 1, wherein transmitting the body information comprises directly transmitting the body information to a remote server and receiving the geographic information from the remote server via the device. 4. The method of claim 3, wherein the device is a mobile device enabled to communicate with the remote server. 5. The method of claim 1, wherein the at least one index comprises one of a heart rate, brainwave activity, bone density index, caloric consumption, body temperature, and amount of sweat. 6. The method of claim 5, wherein: transmitting the body information further comprises transmitting a request for a location if the at least one index exceeds the predetermined threshold value, andthe received geographic information comprises information matching the request for the location. 7. The method of claim 6, wherein the received geographic information comprises location information of at least one of a hospital, a drug store, a health center, a restroom, a park, a rest area, and the user's house. 8. The method of claim 1, further comprising updating the body information if an intersection exists within a certain distance from a current position of the user. 9. A wearable apparatus worn on a body of a user for changing a route, the wearable apparatus comprising: a processor configured to control transmitting, to a device, body information comprising at least one index indicating a physical condition of the user, if the at least one index exceeds a predetermined threshold value due to the user's physical activity,obtain, from the device, in response to the at least one index indicating the physical condition of the user, geographic information including at least one stopover location matching the at least one index to address the physical condition, andchange the route to a different route that includes the at least one stopover location before reaching a destination based on the geographic information; anda display for outputting a route guide ind... | Samsung Electronics Co., Ltd | A61B005/00 G01C021/34 G01C021/20 A61B005/0476 A61B005/0205
US09968272 | B2 | 2018-05-15 | Device for detecting electric potentials | 2015-10-27 | A device detects electric potentials with measuring inputs (7) for connection to measuring electrodes (9), which can be placed on the body of a patient (3). Measuring amplifiers (Op1, . . . , OpN) have a first and a second input as well as an output (11). A summing unit (13, 23) is connected to the outputs of the measuring amplifiers and sends a signal proportional to a mean value of the signals of the outputs of the measuring amplifiers to an output (15, 17) of the summing unit. Each of the measuring inputs is connected to a first input of a measuring amplifier. The second input of each measuring amplifier is connected to the output (17) of the summing unit. A potential output (19) connects to an electrode and to an output of a further amplifier Opc), with an input connected to the output (15) of the summing unit. | 1. A device for detecting electric potentials of electrodes configured to be placed on a body of a patient in cooperation with an additional electrode configured to be placed on the body of the patient, the device comprising: a plurality of measuring electrode inputs; a plurality of measuring amplifiers, each of the plurality of measuring amplifiers comprising a first measuring amplifier input and a second measuring amplifier input and a measuring amplifier output;a summing unit with summing unit inputs each of the summing unit inputs being connected to a respective one of the measuring amplifier outputs of the measuring amplifiers, the summing unit being configured to send a signal, proportional to a mean value of signals of the measuring amplifier outputs of the measuring amplifiers, to a summing unit output, wherein:each of the measuring electrode inputs is connected to the first measuring amplifier input of a respective one of the measuring amplifiers; and the summing unit output of the summing unit is connected to each second measuring amplifier input of the measuring amplifiers; an additional electrode potential output; anda further amplifier with a further amplifier input connected to the summing unit output of the summing unit and with a further amplifier output connected to the additional electrode potential output. 2. A device in accordance with claim 1, wherein: the summing unit comprises a microprocessor unit which is configured by program implementation to send the signal to an output of the microprocessor unit, the output of the microprocessor unit forming at least a portion of the summing unit output, with the signal having a signal level that corresponds to the mean value of the signals of the outputs of the measuring amplifiers; andthe input of the further amplifier is connected to said output of the microprocessor unit. 3. A device in accordance with claim 2, wherein: the microprocessor unit is further configured to send a further signal to a further output of the microprocessor unit, the further output of the microprocessor unit forming at least another portion of the summing unit output;the further signal having the signal level corresponding to the mean value of the signals of the outputs of the measuring amplifiers amplified by a factor; andthe further output of the microprocessor unit is connected to the second inputs of the measuring amplifiers. 4. A device in accordance with claim 1, wherein: the summing unit comprises a summing unit amplifier with one input connected to the outputs of the measuring amplifiers such that the signal is sent to an output of the summing unit amplifier with a signal level that corresponds to the mean value of the signals of the outputs of the measuring amplifiers; and the output of the summing unit amplifier is connected to the second inputs of the measuring amplifiers and to the input of the further amplifier. 5. A method for detecting electric potentials for connected measuring electrode... | DRÄGERWERK AG & CO. KGAA | A61B005/05 A61B005/04
US20160100771 | A1 | 2016-04-14 | POSITION DETECTION DEVICE AND POSITION DETECTION SYSTEM | 2015-12-17 | A position detection device detects a position of a capsule medical device having therein a magnetic field generator for generating a magnetic field. The position detection device includes: magnetic field detection units each configured to detect the magnetic field generated by the magnetic field generator and to output a detection signal; and a position calculation unit that calculates the position of the capsule medical device based on the detection signal output from each magnetic field detection unit. The magnetic field detection units are arranged on a single plane, the plane having: a first region formed by projecting a closed detection target space for detecting the capsule medical device on the plane; and a second region that is a closed region on the plane and includes the first region and is larger than the first region by a predetermined ratio. The magnetic field detection units are arranged in the second region. | 1. A position detection device for detecting a position of a capsule medical device, the capsule medical device having therein a magnetic field generator for generating a magnetic field, the position detection device comprising: a plurality of magnetic field detection units each configured to detect the magnetic field generated by the magnetic field generator and to output a detection signal; anda position calculation unit configured to calculate the position of the capsule medical device based on the detection signal output from each of the magnetic field detection units, whereinthe magnetic field detection units are arranged on a single plane, the plane having: a first region formed by projecting a closed detection target space for detecting the capsule medical device on the plane; and a second region that is a closed region on the plane and includes the first region and is larger than the first region by a predetermined ratio, whereinthe magnetic field detection units are arranged in the second region. 2. The position detection device according to claim 1, wherein at least one of the magnetic field detection units is arranged in a third region located between an outer periphery of the first region and an outer periphery of the second region. 3. The position detection device according to claim 2, wherein at least one of the magnetic field detection units is arranged in the first region and at least another one of the magnetic field detection units is arranged in the third region. 4. The position detection device according to claim 1, wherein at least some of the magnetic field detection units are arranged with directions for detecting the magnetic field parallel to an axis perpendicular to the plane. 5. The position detection device according to claim 1, wherein at least some of the magnetic field detection units are arranged in such a manner that three of the magnetic field detection units whose directions for detecting the magnetic field are respectively parallel to two axes perpendicular to each other within the plane and an axis perpendicular to the plane are defined as one set. 6. The position detection device according to claim 5, wherein some of the magnetic field detection units are arranged in the first region with the directions for detecting the magnetic field parallel to the axis perpendicular to the plane, andsome other of the magnetic field detection units are arranged in a third region located between an outer periphery of the first region and an outer periphery of the second region in such a manner that three of the magnetic field detection units whose directions for detecting the magnetic field are respectively parallel to the two axes perpendicular to each other within the plane and the axis perpendicular to the plane are defined as one set. 7. The position detection device according to claim 1, wherein nearest neighbor distances between the magnetic field detection units are constant. 8. The position detection device a... | OLYMPUS CORPORATION | A61B005/06 A61B005/00 A61B001/04
US20160113495 | A1 | 2016-04-28 | ORAL HEALTH MONITORING METHOD AND APPARATUS AND ELECTRONIC DEVICE USING THE SAME | 2015-10-22 | A health monitoring apparatus including: an optical assembly is configured to: emit a light on a target surface; receive the light reflected from the target surface; collimate the reflected light; and filter the collimated light in a preset wavelength range; and an electronic interface operatively coupled to the optical assembly configured to: trigger the optical assembly; obtain an electrical signal from the optical assembly corresponding to the filtered light; generate data by converting the obtained electrical signals; and transmit the data to an electronic device. | 1. A health monitoring apparatus comprising: an optical assembly is configured to: emit a light on a target surface,receive the light reflected from the target surface,collimate the reflected light, andfilter the collimated light in a preset wavelength range; andan electronic interface operatively coupled to the optical assembly configured to: trigger the optical assembly,obtain an electrical signal from the optical assembly corresponding to the filtered light,generate data by converting the obtained electrical signals, andtransmit the data to an electronic device. 2. The health monitoring apparatus as claimed in claim 1, wherein the optical assembly is further configured to emit a laser light in a wavelength ranging from 650 to 655 nanometers. 3. The health monitoring apparatus as claimed in claim 1, wherein the optical assembly is configured to filter the collimated light in the wavelength ranging from 680 to 800 nanometers. 4. The health monitoring apparatus as claimed in claim 1, wherein the health monitoring apparatus is formed as a stylus pen. 5. The health monitoring apparatus as claimed in claim 1, wherein the health monitoring apparatus is detachably connected to the electronic device. 6. The health monitoring apparatus as claimed in claim 1, wherein the optical assembly further comprises a photodiode. 7. The health monitoring apparatus of claimed in claim 6, wherein the photodiode is configured to detect light having wavelength more than 680 nm. 8. The health monitoring apparatus as claimed in claim 1, wherein the electronic interface is configured to perform at least one of a near field communication, and Bluetooth low energy communication with the electronic device. 9. The health monitoring apparatus as claimed in claim 6, wherein the photodiode is configured to detect light and output an electric signal, and the electronic interface comprises: an amplifier configured to amplify the electrical signal obtained from the photodiode;a microcontroller, operatively coupled to amplifier, configured to convert output values received from the amplifier into a digital data; anda power source configured to provide power to the electronic interface. 10. The health monitoring apparatus as claimed in claim 1, wherein the health monitoring apparatus is configured to detect data corresponding to dental cavities and dental plaque. 11. The health monitoring apparatus as claimed in claim 1, further comprising a triggering mechanism configured to determine an activation mode of the health monitoring apparatus. 12. The health monitoring apparatus as claimed in claim 11, wherein the electronic interface is further configured to, in response to the triggering mechanism being activated, transmit a reference signal to the electronic device to activate a corresponding dental application running in the electronic device 13. The health monitoring apparatus as claimed in claim 1, further comprising a camera configured to capture images of the target s... | SAMSUNG ELECTRONICS CO., LTD. | A61B005/00 A61B001/00 A61B001/06 A61B001/24
US09320475 | B2 | 2016-04-26 | Photoacoustic imaging method and photoacoustic imaging apparatus | 2013-09-25 | A photoacoustic imaging method that enables photoacoustic images to be displayed at high speed is provided. The photoacoustic imaging method scans a subject with a light beam, detects acoustic waves generated within the subject due to the scanning of light to obtain acoustic wave detected signals, and generates volume data that represent three dimensional photoacoustic images of the subject based on the acoustic wave detected signals. Photoacoustic projection images projected in the direction of irradiation depth of the light are generated, prior to the volume data being generated and concurrently with the scanning of the light. The photoacoustic projection images are displayed. | 1. A photoacoustic imaging method, comprising: scanning a subject with light;detecting acoustic waves generated within the subject by the scanning of light in order to obtain acoustic wave detection signals;generating two dimensional photoacoustic projection images of the subject projected in an irradiation depth direction of the light, wherein the generating is based on the acoustic detected signals prior to volume data being generated and concurrently with the scanning of the light;generating the volume data that represent three dimensional acoustic images of the subject based on the acoustic wave detection signals; anddisplaying the photoacoustic projection images by a display section. 2. A photoacoustic imaging method as defined in claim 1, further comprising: integrating absolute values of the acoustic wave detection signals with respect to the irradiation depth direction of the light; andwherein the photoacoustic projection images are generated based on the integrated values of the absolute values of acoustic wave detection signals. 3. A photoacoustic imaging method as defined in claim 2, further comprising: setting a range in the direction of irradiation depth within which the integration is performed as desired. 4. A photoacoustic imaging method as defined in claim 1, further comprising: generating photoacoustic tomographic images of planes that extend in the irradiation depth direction of the light based on the acoustic wave detection signals prior to the volume data being generated and concurrently with the scanning of the light; anddisplaying the photoacoustic tomographic images by the display section along with the photoacoustic projection images. 5. A photoacoustic imaging method as defined in claim 4, further comprising: scanning the subject with acoustic waves concurrently with the scanning with light in order to obtain reflected acoustic wave detection signals;obtaining reflected acoustic wave detection signals by detecting reflected acoustic waves which are reflected by the subject accompanying the scanning with acoustic waves;generating reflected acoustic wave tomographic images of planes that extend in the irradiation depth direction of the light based on the reflected acoustic wave detection signals; anddisplaying the reflected acoustic wave tomographic images and the photoacoustic tomographic images in an overlapping manner in a state in which common portions of the subject within the images overlap each other. 6. A photoacoustic imaging method as defined in claim 4, further comprising: generating images that represent blood vessels of living organisms as the photoacoustic tomographic images. 7. A photoacoustic imaging method as defined in claim 1, further comprising: scanning the subject with acoustic waves concurrently with the scanning with light;obtaining reflected acoustic wave detection signals by detecting reflected acoustic waves which are reflected by the subject accompanying the scanning with acoustic waves;ge... | FUJIFILM Corporation | A61B005/05 A61B005/00
US09844360 | B2 | 2017-12-19 | System and devices for image targeting | 2014-10-27 | A medical imaging system may include an imaging device; an optical head coupled to the imaging device, the optical head comprising a plurality of optical sensors; and a control unit in communication with the optical head. The control unit may be configured to: receive data from the plurality of optical sensors, determine a subset of optical sensors from the plurality of optical sensors for viewing one or more visible targets based on the received data from the plurality of optical sensors, and instruct the optical head to transmit images from the subset of optical sensors. | 1. A medical imaging system comprising: an imaging device;an optical head coupled to the imaging device, the optical head comprising a plurality of optical sensors; anda control unit in communication with the optical head, the control unit configured to:receive data from the plurality of optical sensors,determine a subset of optical sensors from the plurality of optical sensors for viewing one or more visible targets based on the received data from the plurality of optical sensors, andinstruct the optical head to transmit images from the subset of optical sensors. 2. The system of claim 1, wherein the one or more visible targets include at least one of: one or more instruments, an environment, a patient, or a handheld device. 3. The system of claim 1, wherein the imaging device is an ultrasound probe. 4. The system of claim 1, wherein the plurality of optical sensors comprises at least three cameras. 5. The system of claim 1, wherein the control unit: detects when one or more optical sensors from the subset of optical sensors is occluded or oriented in a direction away from one or more of the visible targets; anddetermines a second subset of optical sensors from the plurality of optical sensors for viewing of one or more of the visible targets based on the received data from the plurality of optical sensors. 6. The system of claim 1, wherein the control unit transmits a warning to an operator when the control unit detects that one or more of the subset of optical sensors are occluded from one or more of the visible targets. 7. The system of claim 1, wherein the control unit selects a different subset of optical sensors from the plurality of optical sensors to optimize at least one of: a sampling rate, efficiency, or tracking performance. 8. The system of claim 1, wherein the control unit queries the subset of optical sensors at a higher bandwidth than optical sensors not in the subset of optical sensors. 9. The system of claim 1, wherein images from two or more optical sensors of the plurality of optical sensors partially overlap providing stereo or multi-sensor observations of one or more features. 10. The system of claim 1, further comprising: a memory unit in communication with the optical head, the memory unit configured to store at least one of calibration information or usage information for the medical imaging system. 11. The system of claim 1, wherein the optical head is attachable on and detachable from the imaging device. 12. An optical tracking device comprising: a housing configured to be attachable to an ultrasound probe;a printed circuit board (PCB) housed in the housing; anda plurality of optical sensors coupled to the PCB, the plurality of optical sensors configured to transmit a plurality of images to a control unit, the plurality of optical sensors configured to receive instructions from the control unit, the instructions including configuration data to adjust bandwidth for communication between the plurality of optic... | CLEAR GUIDE MEDICAL, INC. | A61B008/00 A61B008/08 A61B034/00 A61B005/00 G06F003/01 A61B005/06 A61B034/20 A61B005/055 A61B017/34
US09320447 | B2 | 2016-04-26 | Dynamic cancellation of MRI sequencing noise appearing in an ECG signal | 2014-02-07 | A method, consisting of, while imaging a patient using an initial magnetic resonance imaging (MRI) sequence, receiving an initial set of electrocardiograph (ECG) signals from the patient. The method includes identifying initial noise in the initial set of ECG signals arising from the initial MRI sequence, and characterizing the initial noise in terms of frequency components thereof. The method further includes generating a relation between parameters defining the initial MRI sequence and the frequency components, computing a filter by applying the relation to the parameters of a subsequent MRI sequence, and applying the computed filter to reduce noise in a further set of ECG signals, received from the patient, while imaging the patient using the subsequent MRI sequence. | 1. A method, comprising: while imaging a patient using an initial magnetic resonance imaging (MRI) sequence, receiving an initial set of electrocardiograph (ECG) signals from the patient;identifying initial noise in the initial set of ECG signals arising from the initial MRI sequence;characterizing the initial noise in terms of frequency components thereof;generating a relation between parameters defining the initial MRI sequence and the frequency components;computing a filter by applying the relation to the parameters of a subsequent MRI sequence; andapplying the computed filter to reduce noise in a further set of ECG signals, received from the patient, while imaging the patient using the subsequent MRI sequence. 2. The method according to claim 1, wherein identifying the initial noise comprises generating a reference set of ECG signals prior to imaging the patient, and comparing the initial set of ECG signals with the reference set. 3. The method according to claim 1, wherein characterizing the initial noise comprises performing a Fourier transform on the initial noise. 4. The method according to claim 1, wherein the parameters defining the initial MRI sequence comprise variables describing voltage and magnetic field pulses of the initial MRI sequence. 5. The method according to claim 4, wherein generating the relation comprises varying values of the variables while using the initial MRI sequence, and comparing changes in the values with changes in amplitudes of the frequency components. 6. The method according to claim 1, wherein the initial MRI sequence and the subsequent MRI sequence comprise a common MRI sequence having common parameters. 7. The method according to claim 6, wherein the common parameters comprise variables describing voltage and magnetic field pulses of the common MRI sequence, and wherein the variables have different values for the initial MRI sequence and the subsequent MRI sequence. 8. The method according to claim 1, wherein computing the filter comprises calculating an expected noise in terms of expected amplitudes of the frequency components, and wherein applying the computed filter comprises subtracting the expected amplitudes from amplitudes of corresponding frequencies associated with the further set of ECG signals. 9. The method according to claim 1, wherein the ECG signals comprise internal ECG signals acquired from a probe located within the patient. 10. The method according to claim 1, wherein the ECG signals comprise external ECG signals acquired from skin of the patient. 11. The method according to claim 1, wherein the initial and subsequent MRI sequences comprise a common plurality of phases, and wherein generating the relation comprises generating a phase-relation between parameters defining a selected phase of the initial MRI sequence and the frequency components, and wherein computing the filter comprises computing the filter by applying the phase-relation to the parameters of the selected phase ... | BIOSENSE WEBSTER (ISRAEL) LTD. | A61B005/055 A61B005/0432 A61B005/00 A61B005/04 A61B005/0408 A61B005/042 G01R033/567
US20160095532 | A1 | 2016-04-07 | METHOD AND COMPONENTS FOR IN VIVO DETERMINATION OF MALIGNANCY | 2015-10-05 | An apparatus and method apply magnetic fields by generators external to a body or body part with sensors within an in vivo source that are sensitive to applied magnetic fields Through the use of these applied magnetic fields and sensitive sensors, disclosed embodiments can realize much better spatial resolution than is conventionally possible. | 1. A method of using in vivo magnetic resonance imaging to evaluate the microscopic cellular characteristics of one or more cells in a body part in order to provide diagnostic, prognostic, and treatment planning information, the method comprising: generating at least one magnetic gradient in the body part using at least one coil under control of a control unit; anddetecting radio frequency energy received from the body part to obtain imaging data regarding the body part so as to perform magnetic resonance imaging of the body part to detect the shape and motion of cells in the body part; andpredicting the malignancy and/or malignancy-potential of tissues in the body part based on the cellular characteristics,wherein the spatial resolution of the magnetic resonance imaging instrument is better than 25 microns full-width at half-maximum. 2. The method of claim 1, wherein the detected cellular characteristics include cellular motion within the tissues in the body part under magnetic resonance imaging. 3. The method of claim 1, wherein the detected cellular characteristics include the shape of one or more cells within the tissues in the body part under magnetic resonance imaging. 4. The method of claim 1, wherein the MRI examination of the cells in the tissues of the body part is performed after removal of the tissues from the body part. 5. The method of claim 1, wherein detection of the microscopic cellular characteristics is performed by obtaining imaging data regarding the body part at least two times. 6. The method of claim 1, wherein the body part is a human breast. 7. The method of claim 1, wherein the body part is a human prostate. 8. The method of claim 1, wherein the body part is a human lung. 9. The method of claim 1, wherein motion-unsharpness is reduced or eliminated through compression and/or image motion correction. 10. The method of claim 1, wherein the magnetic resonance imaging employs magnetic gradients with field strength greater than 0.1 Tesla/meter. 11. The method of claim 1, wherein the magnetic resonance imaging does not cause bio-effects within the tissues being imaged. 12. The method of claim 1, wherein the gradient field rises in less than 10 microseconds. 13. The method of claim 1, where the tissues are characterized by collecting at least two MR images of the body part and observing changes in the cellular characteristics between the at least two images. 14. The method of claim 13, wherein the at least two magnetic resonance images are obtained within a period of one week or less. 15. The method of claim 1, wherein the tissues are characterized by examining microscopic patterns of the tumor edge in magnetic resonance images of the body part. 16. The method of claim 1, wherein the tissues are characterized by examining differences in microscopic patterns of the tumor edge in at least two MR images of the body part. 17. A magnetic resonance imaging apparatus using in vivo magnetic resonance imaging to evaluate... |  | A61B005/055 A61B005/107 A61B005/08 A61B005/00
US20160095555 | A1 | 2016-04-07 | GRAPHICAL TECHNIQUE FOR DETECTING CONGESTIVE HEART FAILURE | 2015-10-07 | The invention provides a system to better detect the onset of congestive heart failure (CHF). The system consists of two primary components—the CHF Index Graph (CHFIG) and a body-worn sensor for measuring the necessary parameters—that correctly measure and analyze a set of parameters related to CHF. The CHFIG typically consists of 7 or 8 unique axes, each corresponding to a different CHF-related parameter. Each axis is normalized and scaled so that the plotted values trend outwards as a patient's trajectory towards CHF worsens. Thus, the area of a region constructed from the plotted values of the parameters increases as the values move further away from the center of the graph; this indicates the patient is trending towards CHF. Conversely, a healthy patient's parameters will be clustered relatively close to the center of the graph, creating a region with a much smaller area. | 1. A method for characterizing heart failure in a patient, comprising the following steps: generating the following data parameters with a group of one or more sensors: fluid level, stroke volume, blood pressure, cardiac output, SpO2;transmitting the data parameters from the group of one or more sensors to a display device;generating a graphical image on the display device, the graphical image showing a plot comprising: i) multiple axes, with each axis corresponding a single data parameter generated by a sensor in the group of one or more sensors, and organized so that a value corresponding to the data parameter is further separated from the plot's origin as the patient's state of heart failure worsens; and ii) a region calculated from values plotted on each axis that increases in area as the patient's state of heart failure worsens. 2. The method of claim 1, wherein the plot comprises an axis corresponding to stroke volume with lower values of stroke volume being further separated from the graph's origin. 3. The method of claim 1, wherein the plot comprises an axis corresponding to blood pressure with the lower values of blood pressure being further separated from the graph's origin. 4. The method of claim 1, wherein the plot comprises an axis corresponding to fluid level with the higher values of fluid levels being further separated from the graph's origin. 5. The method of claim 1, wherein the plot comprises an axis corresponding to cardiac output with the lower values of cardiac output being further separated from the graph's origin. 6. The method of claim 1, wherein the plot comprises an axis corresponding to SpO2 with the lower values of SpO2 being further separated from the graph's origin. 7. The method of claim 1, further comprising the step of collecting and recording a first set of data parameters from the patient when the patient is in a healthy, stable level. 8. The method of claim 7, further comprising the step of collecting a second set of data parameters, the second set collected after the first set. 9. The method of claim 1, wherein the area of the region calculated from values increases as the patient's state of heart failure worsens. 10. The method of claim 9, wherein the region is shaded with a color that changes from green to yellow to red to indicate the patient's state of heart failure. 11. The method of claim 10, wherein the color changes when the area exceeds a pre-determined numerical threshold. 12. The method of claim 1, wherein the display device is a mobile device. 13. The method of claim 1, wherein the display device is a computer. 14. The method of claim 1, wherein the information is manually plotted and displayed on paper. 15. A method for characterizing heart failure in a patient, comprising the following steps: generating the following first set of data parameters with a group of one or more sensors: fluid level, stroke volume, blood pressure, cardiac output, SpO2, the first set of data parameters me... |  | A61B005/00 A61B005/145 A61B005/029 A61B005/021 A61B005/0205 A61B005/02
US20160113539 | A1 | 2016-04-28 | DETERMINING COGNITIVE LOAD OF A SUBJECT FROM ELECTROENCEPHALOGRAPHY (EEG) SIGNALS | 2015-02-20 | Disclosed is a method and system for determining a cognitive load of a subject from Electroencephalography (EEG) signals. EEG signals are received from EEG channels associated with a left-frontal brain lobe. EEG signals are associated with a subject performing cognitive task. EEG signals are received from a low resolution EEG device. EEG channels comprise four EEG channels associated with the left-frontal brain lobe. EEG signals are preprocessed using a Hilbert-Huang Transform (HHT) filter to remove a noise corresponding to one or more non-cerebral artifacts to generate preprocessed EEG signals. Features comprising Fast Fourier Transform (FFT) based alpha and theta band power are extracted from the preprocessed EEG signals. Feature vector is generated from the features. The feature vector is classified using a Support Vector Machine (SVM) classifier to determine the cognitive load of the subject. | 1. A method for determining a cognitive load of a subject from Electroencephalography (EEG) signals, the method comprising: receiving, by a processor, the EEG signals from a set of EEG channels associated with a left-frontal brain lobe, wherein the EEG signals are associated with the subject performing a cognitive task;preprocessing, by the processor, the EEG signals using a Hilbert-Huang Transform (HHT) filter to remove a noise corresponding to one or more non-cerebral artifacts to generate preprocessed EEG signals;extracting, by the processor, features comprising Fast Fourier Transform (FFT) based alpha and theta band power from the preprocessed EEG signals;generating, by the processor, a feature vector from the features; andclassifying, by the processor, the feature vector using a supervised machine learning technique to determine the cognitive load of the subject. 2. The method of claim 1, wherein the EEG signals are received from a low resolution EEG device comprising a maximum of fourteen EEG channels. 3. The method of claim 1, wherein the set of EEG channels comprises four EEG channels associated with the left-frontal brain lobe. 4. The method of claim 1, wherein the supervised machine learning technique is a Support Vector Machine (SVM) classifier. 5. A system for determining a cognitive load of a subject from Electroencephalography (EEG) signals, the system comprising: a processor; anda memory coupled to the processor, wherein the processor is capable of executing programmed instructions stored in the memory to: receive the EEG signals from a set of EEG channels associated with a left-frontal brain lobe, wherein the EEG signals are associated with the subject performing a cognitive task;preprocess the EEG signals using a Hilbert-Huang Transform (HHT) filter to remove a noise corresponding to one or more non-cerebral artifacts to generate preprocessed EEG signals;extract features comprising Fast Fourier Transform (FFT) based alpha and theta band power from the preprocessed EEG signals;generate a feature vector from the features; andclassify the feature vector using a supervised machine learning technique to determine the cognitive load of the subject. 6. The system of claim 5, wherein the EEG signals are received from a low resolution EEG device comprising a maximum of fourteen EEG channels. 7. The system of claim 5, wherein the set of EEG channels comprises four EEG channels associated with the left-frontal brain lobe. 8. The system of claim 5, wherein the supervised machine learning technique is a Support Vector Machine (SVM) classifier. 9. A computer program product having embodied thereon a computer program for determining a cognitive load of a subject from Electroencephalography (EEG) signals, the computer program product comprising: a program code for receiving, the EEG signals from a set of EEG channels associated with a left-frontal brain lobe, wherein the EEG signals are associated with the subject performing a cognitive ... |  | A61B005/04 A61B005/00 A61B005/0476
US09320479 | B2 | 2016-04-26 | Robotic catheter system including imaging system control | 2013-03-15 | A robotic catheter procedure system includes a bedside system and a workstation. The bedside system includes an actuating mechanism configured to engage and to impart movement to a percutaneous device. The workstation includes a user interface and a control system configured to be operatively coupled to the user interface, the bedside system, and a medical imaging system. The control system is responsive to a first input and to a second input, and the user interface receives the second input from a user. The control system is configured to generate a first control signal to the medical imaging system based on the first input, and the medical imaging system captures at least one image in response to the first control signal. The control system is configured to generate a second control signal to the actuating mechanism based on the second input, and the actuating mechanism causes movement of the percutaneous device in response to the second control signal. The first input is indicative of upcoming percutaneous device movement. | 1. A robotic catheter procedure system configured to be operated in conjunction with a medical imaging system comprising: a bedside system comprising an actuating mechanism configured to engage and to impart movement to a percutaneous device; anda workstation, the workstation comprising: a user interface configured to receive a first input and a second input, the first input indicating an upcoming percutaneous device movement and the second input received from a user;a sensor configured to detect the presence of the user's hand adjacent the user interface, wherein the first input is generated by the sensor; anda control system coupled to the user interface, the bedside system and the medical imaging system, the control system responsive to the first input and the second input and programmed to:generate a first control signal based on the first input and transmit the first control signal to the medical imaging system, wherein the first control signal causes the medical imaging system to capture at least one image; andgenerate a second control signal based on the second input and transmit the second control signal to the bedside system, wherein the actuating mechanism causes movement of the percutaneous device in response to the second control signal;wherein the control system generates the second control signal after a predetermined time following generation of the first control signal. 2. A robotic catheter procedure system according to claim 1, wherein the first input is an input received by the user interface from a user. 3. A robotic catheter procedure system according to claim 2, wherein the user interface includes a control and the control is configured to receive both the first input and the second input. 4. A robotic catheter procedure system according to claim 3, wherein the control is a joystick. 5. A robotic catheter procedure system according to claim 4, wherein the first input is a first displacement of the joystick and the second input is a second displacement of the joystick. 6. A robotic catheter procedure system according to claim 5, wherein the first displacement is less than the second displacement. 7. A robotic catheter procedure system according to claim 1, wherein the percutaneous device is selected from the group consisting of a guide wire, a working catheter, and a guide catheter. 8. A robotic catheter procedure system according to claim 1, wherein the control system is configured to generate the first control signal before the second control signal such that the medical imaging system begins to capture images prior to movement of the percutaneous device. 9. A robotic catheter procedure system according to claim 1, wherein the sensor is a proximity sensor. 10. A robotic catheter procedure system according to claim 1, wherein the first input and the second input are received from a user by a single control and further wherein the control system is programmed to generate the second control signal after the medical im... | CORINDUS, INC. | A61B005/05 A61B006/12 A61B019/00
US09320537 | B2 | 2016-04-26 | Methods for noninvasive skin tightening | 2013-08-12 | A method and system for noninvasive face lifts and deep tissue tightening are disclosed. An exemplary method and treatment system are configured for the imaging, monitoring, and thermal injury to treat the SMAS region. In accordance with an exemplary embodiment, the exemplary method and system are configured for treating the SMAS region by first, imaging of the region of interest for localization of the treatment area and surrounding structures, second, delivery of ultrasound energy at a depth, distribution, timing, and energy level to achieve the desired therapeutic effect, and third to monitor the treatment area before, during, and after therapy to plan and assess the results and/or provide feedback. | 1. A method for tissue shrinkage, the method comprising: providing an ultrasound therapy transducer for treating a region of interest,wherein the region of interest comprises collagen fibers below a skin surface; andtransmitting ultrasound energy from the ultrasound therapy transducer into the region of interest at a frequency of 4 MHz to 15 MHz, therebyheating the collagen fibers and a muscular fascia tissue in the region of interest to cause shrinkage of the collagen fibers for tightening of the skin surface. 2. The method of claim 1, further comprising providing an ultrasound imaging transducer to image the region of interest. 3. The method of claim 2, wherein the imaging transducer is housed within a probe, wherein the probe also houses the therapy transducer. 4. The method of claim 1, further comprising heating a connective tissue in the region of interest. 5. The method of claim 1, further comprising heating a muscle tissue in the region of interest. 6. The method of claim 1, further comprising heating a superficial muscular aponeurosis system (SMAS) in the region of interest. 7. The method of claim 1, wherein the heating of the collagen fibers in the region of interest comprises heating the collagen fibers to a temperature between 60° C. to 90° C. 8. The method of claim 1, further comprising monitoring the region of interest during or after therapy to provide feedback to a control system, wherein the control system controls the ultrasound therapy transducer. 9. The method of claim 1, further comprising monitoring the region of interest during or after therapy to provide feedback to an operator. 10. The method of claim 1, wherein the transmitting ultrasound energy from the ultrasound transducer into the region of interest comprises focusing the ultrasound energy at a depth of at least 5 mm below the skin surface. 11. A method for tissue shrinkage, the method comprising: providing an ultrasound imaging transducer for imaging a region of interest under a skin surface;wherein the region of interest comprises collagen fibers;providing an ultrasound therapy transducer for delivering therapeutic ultrasound energy to the region of interest to heat the collagen fibers and a muscle tissue with the therapeutic ultrasound energy at a temperature sufficient to shrink the collagen fibers, thereby tightening the skin surface; andwherein the imaging transducer and the therapy transducer are co-housed within a single probe. 12. The method of claim 11, wherein the therapy transducer is configured to deliver energy at a frequency in the range of 4 MHz to 15 MHz. 13. The method of claim 11, wherein the probe is controlled by a control system. 14. The method of claim 13, wherein the control system is configured to receive feedback from the imaging transducer. 15. A method for tissue shrinkage, the method comprising: providing an ultrasound therapy transducer for treating a region of interest,wherein the region of interest comprises collagen fiber... | Guided Therapy Systems, LLC | A61B007/02 A61B017/32 A61B005/00 A61B008/08 A61B008/12 A61H023/02 A61N007/00 A61N007/02 G01S015/89 A61B008/00
US09597513 | B2 | 2017-03-21 | Sensing and atrial-synchronized ventricular pacing in an intracardiac pacemaker | 2015-08-07 | An intracardiac pacemaker is configured to filter a raw cardiac electrical signal received by the pacemaker to produce a filtered cardiac electrical signal, analyzes the filtered cardiac electrical signal to establish cardiac event sensing criteria that discriminate P-waves from T-waves and R-waves all present in the raw cardiac electrical signal, and sense the P-waves from the filtered cardiac electrical signal when the established cardiac event sensing criteria are met. Sensed P-waves may be used for controlling atrial-synchronized ventricular pacing delivered by the pacemaker. | 1. A method performed by an implantable medical device, comprising: filtering a raw cardiac electrical signal received by implanted electrodes operably connected to a sensing module within the medical device according to first filtering properties to produce a filtered cardiac electrical signal, the raw cardiac electrical signal comprising first cardiac events, second cardiac events different than the first cardiac events, and third cardiac events different than the first cardiac events and the second cardiac events;detecting a first crossing of a first threshold by the filtered cardiac electrical signal;identifying one of the second cardiac events after the first crossing;detecting a second crossing of the first threshold by the filtered cardiac electrical signal after the identified one of the second cardiac events;analyzing the first crossing and the second crossing of the filtered cardiac electrical signal;establishing cardiac event sensing criteria that discriminate the first cardiac events from the third cardiac events based on the analyzing of the first crossing and the second crossing; andsensing the first cardiac events from the filtered cardiac electrical signal when the established cardiac event sensing criteria are met. 2. The method of claim 1, further comprising identifying the one of the second cardiac events in response to one of a delivered cardiac pacing pulse and a crossing of a second threshold by a cardiac electrical signal, the second threshold greater than the first threshold. 3. The method of claim 1, wherein analyzing the first crossing and the second crossing comprises: setting a sensing window in response to identifying the second cardiac event; anddetermining if one of the first crossing and the second crossing occurs within the sensing window. 4. The method of claim 1, wherein analyzing the first crossing and the second crossing of the filtered cardiac electrical signal comprises determining an alternate signal, the alternate signal being at least one of a differential signal of the filtered cardiac electrical signal, a differential signal of the raw cardiac electrical signal, an integrated signal of the filtered cardiac electrical signal, and an integrated signal of the raw cardiac electrical signal; and comparing a feature of the alternate signal at a time of the first crossing to a feature of the alternate signal at a time of the second crossing. 5. The method of claim 1, wherein: analyzing the first crossing and the second crossing of the filtered cardiac electrical signal comprises: acquiring a first waveform of the filtered cardiac electrical signal corresponding to the first crossing of the first threshold,acquiring a second waveform of the filtered cardiac electrical signal corresponding to the second crossing of the first threshold, andcomparing the first waveform to the second waveform to verify that the first and second waveforms do not match; andestablishing the cardiac event sensing criteria comprises... | Medtronic, Inc. | A61N001/36 A61N001/368 A61N001/37 A61B005/04 A61B005/0452 A61N001/365
US09682214 | B2 | 2017-06-20 | Control handle with rotational cam mechanism for contraction/deflection of medical device | 2015-12-28 | A medical device has a distal member with a configuration that can be changed by means of a control handle with a control assembly employing a rotational cam, a shaft, and a pulley, where the rotational cam is rotationally mounted on a portion of the control handle for rotation by a user. The rotational cam operates on the shaft to move it proximally or distally depending on the direction of rotation which in turn rotates the pulley to draw or release a puller wire to change the configuration of the distal member of the medical device. The shaft is oriented along a diameter of the control handle. The shaft has two ends which extends through two axial guide slots in the portion of the control handle to sit two opposing helical tracks formed on inner surface of the rotational cam. The guide slots are parallel with the longitudinal axis of the control handle and therefore maintain the shaft's diametrical orientation as the rotational cam is rotated to move the shaft proximally or distally. Actuation of the puller wire by means of the control assembly can result in a change of the distal member's configuration, including deflection, contraction and/or expansion. | 1. A medical device comprising: an elongated body;a deflectable section distal the elongated body;a member distal the deflectable section, the member having a configuration;a control handle proximal the elongated body, the control handle having a longitudinal axis;a deflection assembly comprising a deflection arm rotatable about a deflection axis generally transverse to the longitudinal axis of the control handle;a control assembly comprising a rotational cam, a shaft, and a pulley, the rotational cam being in a circumferential relationship with a portion of the control handle and adapted for rotation about the longitudinal axis, the rotational cam having an inner surface with two opposing helical tracks, the portion of the control handle having two opposing linear guide slots extending in parallel with the longitudinal axis, the shaft extending along a diameter of the portion of the control handle generally perpendicular to the longitudinal axis, the shaft having two opposing ends, each of which extends through a respective guide slot and is received in a respective helical track, the pulley being mounted on the shaft;first and second puller members responsive to rotation of the deflection assembly such that rotation of the deflection arm results in deflection of the deflectable section, anda third puller member wrapped about the pulley,wherein rotation of the rotational cam about the longitudinal axis by a user actuates movement of the shaft relative to the control handle along the longitudinal axis, thereby acting on the third puller member via the pulley to change the configuration of the member. 2. A medical device of claim 1, wherein the member is contracted when the user rotates the rotational cam. 3. A medical device of claim 1, wherein the member is expanded when the user rotates the rotational cam. 4. A medical device of claim 1, wherein the shaft rotates about its longitudinal axis and translates along the longitudinal axis of the control handle while remaining generally perpendicular thereto when actuated by the rotational cam. 5. A medical device of claim 1, wherein the rotational cam is outside of the portion of the control handle with which it is in a circumferential relationship. 6. A medical device of claim 1, wherein rotation of the cam in one direction expands the member and rotation of the cam in an opposite direction contracts the member. 7. A medical device of claim 1, wherein the ends of the shaft ride along the helical tracks as the cam is rotated. 8. A medical device of claim 1, wherein the shaft remains generally perpendicular to the longitudinal axis as the cam is rotated. 9. A medical device of claim 1, wherein the shaft moves within the linear guide slots as the cam is rotated. 10. A catheter of claim 1, wherein the shaft remains generally perpendicular to the longitudinal axis as the cam is rotated. 11. A catheter of claim 1, wherein the shaft moves within the linear guide slots as the cam is rotated. 12. ... | Biosense Webster (Israel) Ltd. | A61M025/01 A61B005/00 A61B018/14 A61B017/00 A61M025/00
US09302752 | B2 | 2016-04-05 | Breathing sensing device with pressure chambers having different cross-sectional passages connected to a system pressure for detecting pressure drop due to breathing | 2011-03-02 | This invention relates to a breathing sensing device for detecting a pressure drop due to breathing. The device includes a diaphragm (100) having a first pressure chamber (120) on one side and a second pressure chamber (121) on a second side within an actuator housing. The first and second pressure chambers (120,121) are connected to a system pressure (L1) by flow passages (143, 153) having different cross sectional passage area (Ar, Af) arranged to facilitate detection of a pressure drop due to breathing. | 1. Breathing sensing actuator comprising: an actuator housing;a supply pressure connection constructed to connect the actuator housing to a supply pressure and provide a system pressure within the actuator housing;a timer chamber defined by the actuator housing, wherein when the actuator is connected to the supply pressure, the timer chamber fills with air from the system pressure through a restriction passage;a release valve constructed to release air pressure from the timer chamber when an air pressure in the timer chamber reaches a set release pressure value and fill a floatation device with the released air pressure;an activity valve comprising an activity diaphragm, the activity valve being constructed to release air pressure from the timer chamber when breathing by a diver using the actuator occurs, wherein the restriction passage is constructed to fill the timer chamber at a set rate so that if breathing does not occur by a set time the set release pressure value will be reached and the release valve will open;a first pressure chamber defined by the actuator housing and a first side of the activity diaphragm and having a first flow passage in communication with the supply pressure and the first pressure chamber;a second pressure chamber defined by the actuator housing and a second side of the activity diaphragm and having a second flow passage in communication with the supply pressure and the second pressure chamber, wherein when the actuator is connected to the supply pressure said first and second pressure chambers are connected to the system pressure by flow passages having different cross sectional passage areas arranged to facilitate detection of a pressure drop due to breathing, wherein the relation of cross sectional passage area between the cross sectional passage area providing a restricted flow passages to and/or from the second pressure chamber is in the range of 1/50- 1/200 in relation to the cross sectional passage area providing a flow passage to and/or from the first pressure chamber, arranged to acquire a momentary pressure difference between said first and second pressure chambers as a consequence of a pressure change in said system pressure. 2. The breathing sensing actuator according to claim 1, further comprising an on-off valve comprising an on-off diaphragm, the on-off diaphragm having a first side contacting an ambient environment and a second side contacting a balance chamber defined by the actuator housing, wherein when water pressure contacting the first side of the on-off diaphragm is greater than a pressure in the balance chamber the actuator is switched into an on mode, and the balance chamber is open to the ambient environment before a system pressure is opened and closed to the ambient environment when the system pressure is opened to calibrate the pressure in the balance chamber to the ambient pressure at a surface of water. 3. A method of breathing while diving comprising: attaching the actuator according... | CONSENSUM AS | G01F001/34 B63C011/22 A61B005/087 A62B009/02
US09314150 | B2 | 2016-04-19 | System and method for detecting tooth cracks via surface contour imaging | 2011-07-29 | A method for imaging the surface of a tooth, the method executed at least in part on a computer records a first set of images of the tooth, wherein each image in the first set of images is illuminated according to a pattern oriented in a first direction. A second set of images of the tooth are recorded, wherein each image in the second set of images is illuminated according to a pattern oriented in a second direction that is shifted more than 10 degrees with respect to the first direction. A first contour image is reconstructed according to the recorded first set of images and a second contour image according to the recorded second set of images. A residual image is formed as a combination of the first and second contour images. The residual image is analyzed and surface conditions of the tooth reported. | 1. A method for imaging the surface of a tooth comprising: a computer, at least in part, for executing the method;recording a first set of 2-D images of the tooth, wherein each image in the first set of images is illuminated according to a fringe pattern generator oriented in a first direction;recording a subsequent different second set of 2-D images of the tooth, wherein each image in the second set of images is illuminated according to a fringe pattern generator oriented in a second direction that is shifted more than 10 degrees with respect to the first direction;reconstructing a first 3-D contour image according to the recorded first set of images and a second 3-D contour image according to the recorded second set of images;forming a 3-D residual image as a subtraction operation between the first and second 3-D contour images; andanalyzing the 3-D residual image;detecting a crack on the tooth by applying a line model algorithm; anddisplaying surface conditions of the tooth. 2. The method of claim 1 wherein detecting the crack comprises applying a line structure detection algorithm. 3. The method of claim 1 wherein detecting the crack comprises applying an iterative line model algorithm. 4. A method for imaging the surface of a tooth comprising: a computer, at least in part, for executing the method;projecting and recording a first set of images of the tooth, wherein each image in the first set of images is illuminated according to a pattern generator oriented in a first direction;subsequently projecting and recording a second separate set of images of the tooth, wherein each image in the second set of images is illuminated according to a pattern generator oriented in a second direction that is orthogonal to the first direction, where the second separate set of images of the tooth are different from the first set of images;reconstructing a first 3D contour image according to the recorded first set of images and a second 3D contour image according to the recorded second set of images;forming a residual 3D image as a subtraction between the first and second 3D contour images;analyzing the residual 3D image; and detecting a crack in the tooth surface by applying a line model algorithm to the residual image; anddisplaying surface conditions of the tooth. 5. The method of claim 4 wherein detecting the crack comprises applying a line structure detection algorithm. 6. The method of claim 4 wherein detecting the crack comprises applying an iterative line model algorithm. 7. A system for imaging a surface of a tooth, the system comprising: one or more memory devices storing instructions; andone or more processors configured to execute the instructions to perform a method comprising:recording a first set of 2D images of the tooth, wherein each 2D image in the first set of 2D images is illuminated according to a first fringe pattern generator oriented in a first direction;recording a subsequent separate second set of 2D images of the tooth, wherein... | Carestream Health, Inc. | A61C009/00 A61B001/247 A61B005/00 A61B005/107 G01B011/24 G01B011/25 G03B015/14 G03B035/08 G06T007/00 A61B001/00 A61B001/06
US09320465 | B2 | 2016-04-26 | Bio-chips and nano-biochips | 2012-06-25 | A biochip and nanochip device, or a system of biochips, providing diagnostic testing, sensing and therapeutic functionality useful in diagnosis and treatment of a variety of physiological maladies. | 1. A biocompatible nanochip for treatment of a medical condition in a subject, the nanochip having a length, width and height dimension of less than 5 μm and comprising: a semiconductor substrate upon which is located:one or more sensor devices for sensing conditions and providing measurements within said subject,a programmed control unit and an associated memory block configured for controlling operations on said nanochip in response to received external command or a sensed condition within said subject; and,a communications sub-system including one or more communications devices for transmitting signals to and receiving signals from a communications receiver device external to said subject;a power source for powering said communications sub-system and said programmed control unit; and, an external biocompatible coating or covering for said semiconductor substrate. 2. The nanochip of claim 1, wherein the nanochip is implanted into a fixed position within the subject. 3. The nanochip of claim 1, wherein the microchip is mobile within the subject. 4. The nanochip of claim 2, wherein the nanochip is coordinated to operate in conjunction with one or more additional nanochips implanted into a fixed position within the subject. 5. The nanochip of claim 3, wherein the nanochip is coordinated to operate in conjunction with one or more additional mobile nanochips within the subject. 6. The nanochip of claim 1, wherein the nanochip is powered by inductive or radiofrequency coupling. 7. The nanochip of claim 1, wherein the medical condition is kidney disease, liver dysfunction, pancreatitis, thyroid diseases, insulin resistance, paralysis due to severed or dysfunctional neurological pathways, and brain biochemical imbalances. | International Business Machines Corporation | A61B005/07 A61B005/1473 A61B008/08 A61B008/12 A61B005/145
US09302124 | B2 | 2016-04-05 | Systems and methods for opening a tissue | 2011-03-10 | Systems and methods for opening a tissue to a target value are disclosed herein. In an exemplary method, a region of the tissue is targeted for opening, a size range of microbubbles corresponding to the target value is determined, microbubbles of the size range are positioned in proximity to the targeted region, and an ultrasound beam is applied to the targeted region such that the tissue is opened with the assistance of the microbubbles to the target value. | 1. A method for opening a tissue to a target value, comprising: targeting a region of said tissue for opening;selecting the target value based on a size of a molecule to pass through the tissue and a surface area of the region to be exposed to the molecule;determining a size range of microbubbles corresponding to said target value;generating a polydispersed microbubble distribution using acoustic emulsification;isolating the microbubbles of the size range from the polydispersed microbubble distribution using differential centrifugation;positioning the microbubbles of said size range in proximity to said targeted region; andapplying an ultrasound beam to said targeted region such that said tissue is opened with the assistance of said microbubbles to said target value. 2. The method of claim 1, further comprising determining a concentration range of microbubbles corresponding to said target value, and wherein positioning said microbubbles further comprises positioning said microbubbles of said concentration range. 3. The method of claim 1, further comprising determining a pressure range for said ultrasound beam corresponding to said target value, and wherein applying said ultrasound beam comprises applying said ultrasound beam at said pressure range. 4. The method of claim 3, wherein said pressure range corresponds to a resonance frequency of said microbubbles proximate to said targeted region. 5. The method of claim 1, wherein said tissue comprises a blood-brain barrier. 6. The method of claim 1, wherein said tissue comprises a vessel. 7. The method of claim 1, further comprising applying an ultrasound beam to move said microbubbles into vessels of said tissue. 8. The method of claim 1, wherein determining said size range of microbubbles comprises determining a size range corresponding to a size range of vessels of said tissue. 9. The method of claim 1, wherein said size range of microbubbles is 4 to 5 microns. 10. The method of claim 1, wherein said size range of microbubbles is 1 to 2 microns. 11. The method of claim 1, wherein said size range of microbubbles is 9 to 10 microns. 12. The method of claim 1, wherein said size range of microbubbles is 6 to 8 microns. 13. The method of claim 1, wherein said microbubbles are acoustically activated microbubbles. 14. The method of claim 1, wherein said microbubbles are molecule carrying microbubbles. 15. The method of claim 14, wherein said molecule is a medicinal molecule. 16. The method of claim 14, wherein said molecule is a contrast agent. 17. The method of claim 14, wherein said molecule is a biomarker. 18. The method of claim 14, wherein said molecule is a liposome. 19. The method of claim 14, wherein said molecule carrying microbubbles are carrying a medicinal molecule and a contrast agent. 20. The method of claim 1, further comprising positioning medicinal molecules in proximity to said targeted region. 21. The method of claim 1, further comprising positioning a contrast agen... | THE TRUSTEES OF COLUMBIA UNIVERSITY IN THE CITY OF NEW YORK | A61M037/00 A61B008/00 A61B005/055 A61N007/00 A61B019/00 A61B008/08
US09968273 | B2 | 2018-05-15 | ECG waveform detecting apparatus and imaging apparatus | 2015-12-22 | According to one embodiment, an ECG waveform detecting apparatus includes an input circuit and processing circuitry. The input circuit receives an ECG signal. The processing circuitry performs first detection of a specific waveform included in the ECG signal, performs update processing of a detection parameter for detecting the specific waveform based on a part of the specific waveform or result of the first detection, performs second detection of the specific waveform from the ECG signal by using the detection parameter after the update processing, and generates a synchronization signal based on information on the second detection. | 1. An ECG waveform detecting apparatus comprising: an input circuit configured to receive an ECG signal; andprocessing circuitry configured to(a) perform first detection of a specific waveform included in the ECG signal,(b) perform update processing of a detection parameter for detecting the specific waveform, based on a part of the specific waveform or result of the first detection,(c) perform second detection of the specific waveform from the ECG signal by using the detection parameter after the update processing, and(d) generate a synchronization signal based on information on the second detection,wherein the processing circuitry is configured to perform the first detection based on the ECG signal included in a first detection period and perform the second detection based on the ECG signal included in a second detection period which is a period shorter than the first detection period. 2. The apparatus according to claim 1, wherein the specific waveform is an R-wave;the first detection period is composed of a span of the R-wave, a span which starts earlier than the R-wave by a predetermined time and ends immediately before the R-wave, and a span which starts immediately after the R-wave and lasts for a predetermined time; andthe second detection period is a period which starts earlier than a peak of the R-wave by a predetermined time and lasts to the peak. 3. An imaging apparatus comprising the ECG waveform detecting apparatus according to claim 2. 4. The apparatus according to claim 1, wherein the processing circuitry is configured to(a) generate a high-frequency enhanced ECG signal by enhancing a high-frequency band of the ECG signal,(b) perform the second detection by holding a waveform corresponding to the high-frequency enhanced ECG signal as a high-frequency enhanced template and then matching the high-frequency enhanced template with a waveform of the high-frequency enhanced ECG signal, and(c) perform the update processing by extracting the high-frequency enhanced ECG signal corresponding to the specific waveform and then updating the high-frequency enhanced template as the detection parameter, based on result of the first detection. 5. An imaging apparatus comprising the ECG waveform detecting apparatus according to claim 4. 6. The apparatus according to claim 1, wherein the processing circuitry is configured to perform the first detection and the second detection so that at least one of the first detection and the second detection includes processing of (a) calculating a first integrated value of the ECG signal during a first period, (b) calculating a second integrated value of the ECG signal during a second period, and (c) detecting the specific waveform by using the first integrated value and the second integrated value. 7. An imaging apparatus comprising the ECG waveform detecting apparatus according to claim 6. 8. The ECG waveform detecting apparatus according to claim 1, wherein the detection parameter is a shape of a templ... | TOSHIBA MEDICAL SYSTEMS CORPORATION | A61B005/0456 A61B005/04 A61B005/0452 A61B005/0472 A61B005/055 A61B005/0428
US09795297 | B2 | 2017-10-24 | Hand-held medical-data capture-device having detection of body core temperature by a microprocessor from a signal from a digital infrared sensor on a separate circuit board with no A/D converter and having interoperation with electronic medical record systems without specific discovery protocols or domain name service | 2014-12-29 | In one implementation, an apparatus estimates body core temperature from an infrared measurement of an external source point using a cubic relationship between the body core temperature and the measurement of an external source point is described, estimates temperature from a digital infrared sensor and determines vital signs from a solid-state image transducer, or determines vital signs from a solid-state image transducer and estimates body core temperature from an infrared measurement of an external source point using a cubic relationship between the body core temperature and the measurement of an external source point; after which the estimated and/or determined information is transmitted to an external database. | 1. A device comprising: a first circuit board including:a microprocessor;a wireless communication subsystem that is operably coupled to the microprocessor and that is operable to transmit a representation of a temperature; anda first digital interface operably coupled to the microprocessor;a second circuit board including:a second digital interface, the second digital interface being operably coupled to the first digital interface; anda digital infrared sensor operably coupled to the second digital interface, the digital infrared sensor having ports that provide only digital readout signals, the digital infrared sensor further comprising a low noise amplifier, an analog-to-digital converter, a digital signal processor, and a pulse width modulator (PWM) in a single industry standard package; wherein the digital infrared sensor is configured with no need for recalibration after an initial factory calibration with an emissivity range from 0.1 to 1.0;wherein the microprocessor is operable to receive from the ports of the digital infrared sensor the digital readout signals that are representative of an infrared signal, the infrared signal acquired from a forehead of a user and generated by the digital infrared sensor, and the microprocessor is further operable to determine the temperature from the received digital readout signals by using the PWM, andwherein no analog-to-digital converter is operably coupled between the digital infrared sensor and the microprocessor. 2. The device of claim 1 wherein a display device that is operably coupled to the microprocessor further comprises: a green traffic light operable to indicate that the temperature is good;an amber traffic light operable to indicate that the temperature is low; anda red traffic light operable to indicate that the temperature is high. 3. The device of claim 1 further comprising: the digital infrared sensor having no analog sensor readout ports. 4. The device of claim 1 further comprising: a camera operably coupled to the microprocessor and providing at least two images to the microprocessor; andthe microprocessor including a cropper that is operable to receive the at least two images and operable to crop the images to exclude a border area of the images, generating at least two cropped images, the microprocessor also including a temporal-variation-amplifier of at least two cropped images that is operable to generate a temporal variation, the microprocessor also including a vital-sign generator that is operably coupled to the temporal-variation-amplifier that is operable to generate at least one vital sign from the temporal variation. 5. The device of claim 4, wherein the temporal-variation-amplifier further comprises: skin-pixel-identifier. 6. The device of claim 4, wherein the temporal-variation-amplifier further comprises: a regional facial clusterial module. 7. The device of claim 4, wherein the temporal-variation-amplifier further comprises: a first frequency filter. 8. The devic... | ARC DEVICES, LTD | G08B023/00 A61B005/00 A61B005/01 G06F019/00 A61B005/021 A61B005/026 A61B005/08 A61B005/024 A61B005/0205 G06T003/40 G06T007/00 H04W048/16 H04W076/02 A61B005/0402 A61B005/03 G01J005/00 H04W080/04 G01J005/02 G01J005/10 G08C017/02 H04L029/08 H04W012/06 H04B007/26 H04L012/46 H04N005/33 H04W048/08 G08B005/36 G08B021/18 G01K013/00 G06K009/62 G06T007/174 G06T007/269 G06T007/90 A61B005/0245 H04W012/08
US10383579 | B2 | 2019-08-20 | System and method for monitoring autoregulation | 2015-10-13 | A method for monitoring autoregulation includes, using a processor, receiving a blood pressure signal and an oxygen saturation signal from a patient. The method also includes determining a linear correlation between the blood pressure signal and the oxygen saturation signal and determining a significance value associated with the linear correlation. The method further includes providing a signal indicative of the patient's autoregulation status to an output device based on the linear correlation and the significance value. | 1. A method for monitoring autoregulation, the method comprising: receiving, by one or more processors, a blood pressure signal indicative of a blood pressure of a patient and an oxygen saturation signal indicative of blood oxygen saturation of the patient;determining, by the one or more processors, a linear correlation between the blood pressure signal and the oxygen saturation signal;determining, by the one or more processors, a significance value associated with the linear correlation, wherein the significance value comprises a p-value; andproviding, by the one or more processors, a signal indicative of the patient's autoregulation status to an output device based on the linear correlation and the significance value. 2. The method of claim 1, comprising: determining, by the one or more processors, the significance value is below a predetermined threshold; andproviding, by the one or more processors, a cerebral oximetry index value to the output device only while the significance value is below the predetermined threshold. 3. The method of claim 1, comprising: determining, by the one or more processors, the significance value is above a predetermined threshold; andproviding, by the one or more processors, a prior reliable cerebral oximetry index value to the output device in response to determining the significance value is above the predetermined threshold. 4. The method of claim 1, comprising: determining, by the one or more processors, the significance value is above a predetermined threshold; andaveraging, by the one or more processors, a current cerebral oximetry index value with a prior reliable cerebral oximetry index value to generate an average cerebral oximetry index value in response to determining the significance value is above the predetermined threshold. 5. The method of claim 4, comprising providing the average cerebral oximetry index value to the output device. 6. The method of claim 1, wherein receiving the oxygen saturation signal comprises receiving the oxygen saturation signal from a regional saturation sensor comprising at least one emitter and a plurality of detectors. 7. The method of claim 1, comprising receiving a signal quality metric related to the blood pressure signal, the oxygen saturation signal, or both. 8. The method of claim 7, comprising: comparing, by the one or more processors, the signal quality metric to a signal quality metric threshold; anddetermining, by the one or more processors, the linear correlation between the blood pressure signal and the oxygen saturation signal only while the signal quality metric is above the signal quality metric threshold. 9. A monitor for monitoring autoregulation, the monitor comprising: an output device; andone or more processors configured to: receive a blood pressure signal indicative of a blood pressure of a patient and an oxygen saturation signal indicative of blood oxygen saturation of the patient;determine a linear correlation between the blood pressure sig... | Covidien LP | A61B005/1455 A61B005/0205 A61B005/00 A61B005/021
US09307898 | B2 | 2016-04-12 | Multi-function health professional tool | 2014-05-30 | A multifunction health professional tool, having a pair of scissors with a pair of blades and a pair of handles connected by a pair of shanks. The tool also includes a Babinski reflex hammer detachably connected to one of the handles, a Taylor reflex hammer having a first portion connected to one of the handles and a second portion connected to the opposing handle, a slide ruler attached to one of the shanks, and a pupil dilator light attached to one of the shanks. | 1. A multifunction health professional tool, comprising: a pair of scissors having a pair of blades and a pair of handles connected by a pair of shanks;a Babinski reflex hammer detachably connected to one of the handles;a Taylor reflex hammer, divided into a first and second portion, wherein the first portion is connected to one of the handles and a second portion is connected to the opposing handle; a slide ruler attached to one of the shanks;a pupil dilator light attached to one of the shanks; andan ultraviolet fluorescent sleeve configured for attachment to the pupil attachment light for enhancement of detection of a patients veins. 2. The multifunction health professional tool of claim 1, further comprising a nerve stimulator pin. 3. The multifunction health professional tool of claim 1, further comprising pill splitter attached to an end of one of the blades. 4. The multifunction health professional tool of claim 1, further comprising pill crusher attached to an outer portion of one of the blades. 5. The multifunction health professional tool of claim 1, further comprising pocket clasp. 6. The multifunction health professional tool of claim 1, further comprising a rollerbrush attached to one of the handles. 7. The multifunction health professional tool of claim 1, further comprising a file attached to one of the shanks. 8. The multifunction health professional tool of claim 1, further comprising a flashlight attached to one of the shanks. 9. The multifunction health professional tool of claim 1, further comprising a screw bit detachably connected to an end of one of the handles. 10. The multifunction health professional tool of claim 1, further comprising a pair of plier grips attached to respective inner surfaces of the pair of shanks. 11. A multifunction health professional tool, comprising: a pair of scissors having a pair of blades and a pair of handles connected by a pair of shanks;a Taylor reflex hammer, divided into a first and second portion, wherein the first portion is connected to one of the handles and a second portion is connected to the opposing handle; a slide ruler attached to one of the shanks;a pill crusher attached to an outer portion of one of the blades; andan ultraviolet fluorescent sleeve configured for attachment to the pupil attachment light for enhancement of detection of a patients veins. 12. A multifunction health professional tool, comprising: a pair of scissors having a pair of blades and a pair of handles connected by a pair of shanks; a Babinski reflex hammer detachably connected to one of the handles;a slide ruler attached to one of the shanks;a pupil dilator light attached to one of the shanks; andan ultraviolet fluorescent sleeve configured for attachment to the pupil attachment light for enhancement of detection of a patients veins. 13. The multifunction health professional tool of claim 12, further comprising a nerve stimulator pin. 14. The multifunction health professional tool of claim 12, ... |  | B26B011/00 A61B003/00 A61B009/00 A61B005/107 A61F015/02 A61B005/0402
US10203385 | B2 | 2019-02-12 | Magnetic resonance imaging apparatus and magnetic resonance imaging method | 2015-12-22 | A magnetic resonance apparatus of the present embodiment includes: a gantry which includes a static field magnet, a gradient coil and an RF coil to image an object; processing circuitry; a memory that stores processor-executable instructions that, when executed by the processing circuitry, cause the processing circuitry to detect at least one position of an aortic valve and a pulmonary valve from three-dimensional image data including a heart of the object, as at least one characteristic region inside the heart, specify a position of an imaging cross-section substantially orthogonal to a bloodstream path inside the heart based on the position of the aortic valve or the pulmonary valve, and cause the gantry to image the imaging cross-section of the object at the specified position of the imaging cross-section. | 1. A magnetic resonance imaging (MRI) apparatus comprising: a gantry which includes a static field magnet, a gradient coil and an RF coil to image an object;processing circuitry; anda memory that stores processor-executable instructions which, when executed by the processing circuitry, cause the processing circuitry to detect at least one position of an aortic valve and a pulmonary valve from three-dimensional image data including a heart of the object, as at least one characteristic region inside the heart,specify a position of an imaging cross-section substantially orthogonal to a bloodstream path inside the heart based on the position of the aortic valve or the pulmonary valve, andcause the gantry to image the imaging cross-section of the object at the specified position of the imaging cross-section;wherein the imaging cross-section substantially orthogonal to the bloodstream path inside the heart is a transverse section of a predetermined valve, a transverse section in a vicinity of the predetermined valve or a transverse section of a bloodstream duct connected to the predetermined valve. 2. The apparatus according to claim 1, wherein the processing circuitry is caused to detect positions of at least three anatomical characteristic regions, anddetermine a cross-section including the positions of the three anatomical characteristic regions as a reference plane, and to specify a position of a cross-section substantially orthogonal to a reference axis included in the reference plane as the position of the imaging cross-section. 3. The apparatus according to claim 2, wherein the processing circuitry is caused to determine a central axis of the bloodstream duct passing through a position of the predetermined valve, andset a central axis of the bloodstream duct as the reference axis. 4. The apparatus according to claim 3, wherein the processing circuitry is caused to calculate a gradient of pixel values of a region including a wall of the bloodstream duct based on image data of the reference plane, anddetermine an inclination of the central axis of the bloodstream duct so that a direction of the central axis of the bloodstream duct becomes substantially orthogonal to a direction of the gradient of pixel values. 5. The apparatus according to claim 2, wherein: the reference plane is a three-chamber long axis plane passing through a mitral valve, a left ventricular apex and an aortic valve;the predetermined valve is the aortic valve; andthe bloodstream duct is an aortic duct connected to the aortic valve. 6. The apparatus according to claim 2, wherein: the reference plane is a cross-section passing through a pulmonary valve, a tricuspid valve and a right ventricular apex,the predetermined valve is the pulmonary valve, andthe bloodstream duct is a pulmonary artery duct connected to the pulmonary valve. 7. The apparatus according to claim 2, wherein: the reference plane is a three-chamber long axis plane passing through a mitral valve, a left vent... | TOSHIBA MEDICAL SYSTEMS CORPORATION | A61B005/055 G01R033/483 A61B005/00
US09320375 | B2 | 2016-04-26 | Activity and volume sensing beverage container cap system | 2015-06-16 | An activity and volume sensing beverage container cap system for a beverage container including a cap that couples with the beverage container, a processor, a timer and at least one activity level sensor, such as an inclinometer, coupled with the processor. The activity level sensor detects container orientation. When the container is tilted, the timer measures an amount of time in an orientation. Based on the current and previous orientation and the amount of time the container is in different orientations, the processor determines an amount of time of activity of the user, and a level of activity of the user, such as number of steps or moves per time. The inclinometer is also sued to determine the amount of volume dispensed from the container when tilted over a threshold indicative of drinking. Thus one inclinometer may be utilized as both to determine activity level and volume of fluid dispensed. | 1. An activity and volume sensing beverage container cap system for a beverage container comprising: a cap that couples with a beverage container;a processor coupled with said cap;a timer coupled with said processor;at least one inclinometer coupled with said processor, wherein said at least one inclinometer detects at least one tilt angle of said beverage container when said beverage container is tilted wherein said at least one tilt angle comprises a current tilt angle and a previous tilt angle;wherein when said beverage container is tilted at said at least one tilt angle, said timer measures an amount of time said beverage container is tilted, andwherein said processor determines a volume of fluid dispensed from said beverage container based on said at least one tilt angle and said amount of time said beverage container is tilted; and,an activity level when said current tilt angle is over a predetermined difference between said previous tilt angle. 2. The activity and volume sensing beverage container cap system of claim 1 wherein said at least one inclinometer is a contact switch or accelerometer or gyro. 3. The activity and volume sensing beverage container cap system of claim 1 wherein said activity level comprises one or more of a number of steps, a number of moves per time, a time duration of activity. 4. The activity and volume sensing beverage container cap system of claim 1 further comprising: a button comprising at least one arm; wherein said cap is moveably coupled with said button; and,a flexible seal valve comprising a slit; wherein said flexible seal valve is coupled with said cap, and,wherein said at least one arm is coupled with said flexible seal valve to operatively open and close said slit in said flexible seal valve when said button is moved in a first and second direction respectively. 5. The activity and volume sensing beverage container cap system of claim 1 further comprising: a handle rotatably coupled with said cap; wherein said handle moves from a first closed position on a front end of said cap to a second carrying position, and further moves to a third open position on a back end of said cap, wherein said back end is on an opposite end of said cap relative to said front end;wherein in said first closed position said handle moves to operatively cover said slit in said flexible seal valve; andwherein in said second carrying position and said third open position said handle uncovers said slit. 6. The activity and volume sensing beverage container cap system of claim 1, further comprising a button, wherein said cap comprises a base element and a top element coupled with said flexible seal valve, wherein said top element covers said button and at least a portion of said flexible seal valve. 7. The activity and volume sensing beverage container cap system of claim 1, further comprising a button, wherein said processor determines said volume of fluid dispensed from said beverage container based on said at least one t... | IQHYDR8, LLC | A47G019/22 G01F017/00 A61B005/11
US09317743 | B2 | 2016-04-19 | System and method for automatically discovering, characterizing, classifying and semi-automatically labeling animal behavior and quantitative phenotyping of behaviors in animals | 2014-11-10 | A method for studying the behavior of an animal in an experimental area including stimulating the animal using a stimulus device; collecting data from the animal using a data collection device; analyzing the collected data; and developing a quantitative behavioral primitive from the analyzed data. A system for studying the behavior of an animal in an experimental area including a stimulus device for stimulating the animal; a data collection device for collecting data from the animal; a device for analyzing the collected data; and a device for developing a quantitative behavioral primitive from the analyzed data. A computer implemented method, a computer system and a nontransitory computer readable storage medium related to the same. Also, a method and apparatus for automatically discovering, characterizing and classifying the behavior of an animal in an experimental area. Further, use of a depth camera and/or a touch sensitive device related to the same. | 1. A method for automatically discovering, characterizing and classifying the behavior of an animal in an experimental area, comprising: (a) using a 3D depth camera to obtain a video stream having a plurality of images of the experimental area with the animal in the experimental area, the images having both area and depth information;(b) removing background noise from each of the plurality of images to generate processed images having light and dark areas;(c) determining contours of the light areas in the plurality of processed images;(d) extracting parameters from both area and depth image information within the contours to form a plurality of multi-dimensional data points, each data point representing the posture of the animal at a specific time and identifying the animal's head and tail based on a derivative of the contour curvature;(e) clustering the data points at each specific time to output a set of clusters that are segmented form each other so that each cluster represents an animal behavior;(f) assigning each cluster a label that represents an animal behavior; and(g) outputting a visual representation of the set of clusters and corresponding labels. 2. The method of claim 1 wherein step (b) comprises: (b1) using the 3D depth camera to obtain a video stream having a plurality of baseline images of the experimental area without an animal present;(b2) generating a median of the baseline images to form a baseline depth image;(b3) subtracting the baseline depth image from each of the plurality of images obtained in step (a) to produce a plurality of difference images;(b4) performing a median filtering operation on each difference image to generate a filtered difference image; and(b5) removing image data that is less than a predetermined threshold from each of the plurality of filtered difference images to generate the processed images. 3. The method of claim 1, wherein step (c) comprises determining contours of all light regions in each processed image with a contour detection algorithm and tracking each contour with a Kalman filter. 4. The method of claim 1, wherein the label for each cluster is requested by a user interface after displaying video data representing each cluster. 5. The method of claim 1, wherein the behavior comprises a quantitative behavior primitive. 6. An apparatus for automatically discovering, characterizing and classifying the behavior of an animal in an experimental area, comprising: a 3D depth camera that generates a video stream having a plurality of images of the experimental area with the animal in the experimental area, the images having both area and depth information;a data processing system having a processor and a memory containing program code which, when executed:(a) removes background noise from each of the plurality of images to generate processed images having light and dark areas;(b) determines contours of the light areas in the plurality of processed images;(c) extracts parameters from both area a... | President and Fellows of Harvard College | G06K009/00 G06T007/00 A01K067/00 A61B005/11 G06F019/18
US09307917 | B2 | 2016-04-12 | Wearable heart rate monitor | 2015-03-30 | Some embodiments provide a wearable fitness monitoring device including a motion sensor and a photoplethysmographic (PPG) sensor. The PPG sensor includes (i) a periodic light source, (ii) a photo detector, and (iii) circuitry determining a user's heart rate from an output of the photo detector. Some embodiments provide methods for operating a heart rate monitor of a wearable fitness monitoring device to measure one or more characteristics of a heartbeat waveform. Some embodiments provide methods for operating the wearable fitness monitoring device in a low power state when the device determines that the device is not worn by a user. Some embodiments provide methods for operating the wearable fitness monitoring device in a normal power state when the device determines that the device is worn by a user. Some embodiments provide methods for using response characteristics of the user's skin to adjust a gain and/or light emission intensity of the heart rate monitor. | 1. A method of operating a heart rate monitor of a wearable fitness monitoring device, wherein the heart rate monitor comprises one or more processors, a light source, and a light detector, the method comprising: (a) operating the heart rate monitor in a first mode while also operating in a skin characterization mode for determining a characteristic of a user's skin, wherein the first mode is configured to determine one or more characteristics of the user's heartbeat waveform, and wherein operating in the skin characterization mode comprises:(i) emitting a plurality of light pulses using the light source in the heart rate monitor,(ii)detecting the plurality of light pulses using the light detector in the heart rate monitor after the plurality of light pulses interact with the user's skin,(iii) generating a plurality of data points, each data point comprising an intensity value of a respective light pulse of the plurality of light pulses as emitted in (i) and an intensity value of the respective light pulse of the plurality of light pulses as detected in (ii) that corresponds to the emitted light pulse of the plurality of light pulses as emitted in (i), and(iv) fitting a mathematical relationship to the plurality of data points;(b) using the mathematical relationship to determine a light source emission intensity setting that provides a pre-determined light detection level; and(c) adjusting a light source emission intensity to said light source emission intensity setting determined in (b) for operating in the first mode. 2. The method of claim 1, wherein the mathematical relationship is linear. 3. The method of claim 1, wherein the pre-determined light detector detection level was previously determined to have a high signal to noise ratio. 4. The method of claim 1, further comprising, prior to (iv), determining a slope of a line fitting the plurality of data points;setting the light source emission intensity for operating in the first mode based on the determined slope and pre-set values of emission intensity levels; andrepeating (i)-(iii). 5. The method of claim 1, wherein the heart rate monitor comprises a photoplethysmographic sensor. 6. The method of claim 1, wherein the one or more characteristics of the user's heartbeat waveform comprises the user's heart rate. 7. The method of claim 1, wherein the light source emission intensity setting is about 120 mW or less. 8. The method of claim 1, wherein operating in the first mode and operating in the skin characterization mode are performed concurrently. 9. The method of claim 8, wherein operating in the first mode and operating in the skin characterization mode concurrently comprises periodically determining a response characteristic of the user's skin while continuously operating in the first mode. 10. The method of claim 9, wherein operating in the skin characterization mode occurs no more than about 50% of the time. 11. The method of claim 9, wherein operating in the first mode compri... | Fitbit, Inc. | A61B005/02 A61B005/024 A61B005/11 A61B005/00 H04W004/02 A61B005/0205 H04W004/00 H04L029/08 H04W004/08
US09622700 | B2 | 2017-04-18 | Automated calibration of posture state classification for a medical device | 2015-10-01 | Techniques relate to operating a medical device by classifying a detected posture state of a patient. This classification may be performed by comparing the detected posture state of the patient to posture state definitions available within the system. Each definition may be described in terms of a parameter (e.g., vector) indicative of a direction in three-dimensional space. The posture state definitions may be calibrated by automatically estimating values for these parameters, thereby eliminating the need for the patient to assume each posture state during the calibration process to capture actual parameter values. According to another aspect, the estimated parameter values may be updated as the patient assumes various postures during a daily routine. For instance, estimated vectors initially used to calibrate the posture state definitions may be changed over time to more closely represent posture states the patient actually assumes, and to further adapt to changes in a patient's condition. | 1. A method for controlling a medical device, comprising: associating, via a processor, a posture state with at least one therapy parameter value;sensing, via a posture state sensor, a first physiological signal indicative of the posture state of a patient;sensing, via a second sensor, a second physiological signal indicative of an electrical signal originating from the patient; anddelivering, via a therapy delivery module, therapy to the patient according to the at least one therapy parameter value in response to determining that the patient is in the associated posture state based on the first physiological signal,wherein associating, via the processor, the posture state with the at least one therapy parameter value is based, at least in part, on the second physiological signal. 2. The method of claim 1, wherein the second physiological signal is an EEG signal. 3. The method of claim 1, wherein the second physiological signal is an EMG signal. 4. The method of claim 1, wherein the second physiological signal triggers associating the posture state and the at least one therapy parameter value. 5. The method of claim 1, wherein the posture state is a lying posture state. 6. The method of claim 1, wherein associating the posture state with the at least one therapy parameter value comprises storing an indication of the posture state that is obtained based on the first physiological signal. 7. The method of claim 6, further comprising updating the association between the posture state and the at least one therapy parameter value based on the second physiological signal. 8. The method of claim 1, wherein associating, via the processor, the posture state with the at least one therapy parameter value comprises associating the posture state with at least one therapy parameter value based on obtaining at least one of the first and the second physiological signal during a programming session. 9. The method of claim 1, further comprising defining the posture state during a programming session based on the first physiological signal. 10. A medical system, comprising: a memory configured to store an association between a posture state and at least one therapy parameter value;a posture state sensor configured to sense a first physiological signal indicative of at least one of an activity and a posture of a patient;a second sensor configured to sense a second physiological signal indicative of electrical activity sensed from tissue of the patient; andone or more processors configured to control delivery of therapy to the patient according to the at least one therapy parameter value in response to determining that the patient is in the posture state based on the first physiological signal, and wherein the association between the posture state and the at least one therapy parameter value is formed based, at least in part, on the second physiological signal. 11. The medical system of claim 10, wherein the one or more processors are configured to store th... | Medtronic, Inc. | A61N001/08 A61B005/00 A61B005/0476 A61B005/0488 A61B005/11 A61N001/36 A61B005/021 A61B005/024 A61B005/145 A61N001/365 A61N001/372 G06F019/00
US09308375 | B2 | 2016-04-12 | Cardiac response classification using multisite sensing and pacing | 2014-09-05 | Methods and devices for classifying a cardiac pacing response involve using a first electrode combination for pacing and a second electrode combination for sensing a cardiac signal following pacing. The cardiac response to pacing may be classified using the sensed cardiac signal. One process involves using the sensed cardiac signal to detect the cardiac response as a fusion/pseudofusion beat. Another process involves using the sensed cardiac signal to classify the cardiac response to pacing as one of at least three cardiac response types. | 1. A method of determining a cardiac response to a pacing pulse, comprising: delivering two or more initialization pacing pulses to a heart using a first electrode combination of a plurality of electrodes that are electrically coupled to the heart, wherein the two or more initialization pacing pulses are provided at a pacing energy that is sufficient to result in capture of the heart;sensing for a cardiac response following each of the two or more initialization pacing pulses using a second electrode combination;for each of the two or more initialization pacing pulses, determining a delay interval between when an initialization pacing pulse was delivered using the first electrode combination until when a corresponding cardiac response was sensed using the second electrode combination;following delivery of the two or more initialization pacing pulses: delivering a pacing pulse to the heart using the first electrode combination;sensing a cardiac response to the pacing pulse using the second electrode combination;positioning a classification window according to a predetermined signal template morphology feature, wherein the positioning includes beginning the classification window a predetermined time delay following the pacing pulse, wherein the time delay is predetermined using the determined delay interval of the two or more initialization pulses; andclassifying the cardiac response to the pacing pulse as one of a captured response and a non-captured response, the classifying step including: determining if the sensed cardiac response to the pacing pulse includes the predetermined signal morphology feature within the classification window. 2. The method of claim 1, wherein the predetermined time delay is chosen by combining the determined delay intervals of each of the two or more initialization pacing pulses. 3. The method of claim 1, wherein determining if the sensed cardiac response to the pacing pulse has a predetermined characteristic that falls within a classification window comprises determining if the sensed cardiac response to the pacing pulse has a predetermined characteristic that falls within a first portion of a classification window or a second portion of the classification window. 4. The method of claim 2, wherein the combining step includes averaging the delay intervals of the two or more initialization pacing pulses. 5. The method of claim 1, wherein the two or more initialization pacing pulses are sequential pacing pulses. 6. The method of claim 1, wherein: prior to delivering the pacing pulse, generating a template that is based, at least in part, on the determined delay intervals of each of the two or more initialization pacing pulses; andafter delivering the pacing pulse, the predetermined time delay is based on the previously generated temp late. 7. The method of claim 1, wherein the classification window represents a time interval that follows the pacing pulse, and wherein the time interval includes a time that the pred... | Cardiac Pacemakers, Inc. | A61N001/37 A61B005/00 A61N001/368 A61B005/0452
US09310779 | B2 | 2016-04-12 | Mobile terminal and controlling method thereof | 2013-08-02 | A terminal and a method of controlling the same are disclosed, by which a snooze function for an alarm can be activated depending on whether a user sleeps after outputting the alarm. The terminal may include a measuring unit configured to measure a bio-information of a user, a memory having an alarm set therein, an alarm unit configured to output the alarm, and a controller configured to measure the bio-information of the user through the measuring unit after the outputted alarm. The controller, when determining that the user is currently asleep based on the measured bio-information, may control a snooze function for the alarm to be automatically activated. | 1. A mobile terminal, comprising: a sensor configured to sense information associated with a user;a memory to store prescribed alarm settings;an output device to output an alarm based on the stored alarm settings; anda controller configured to control the alarm based on the sensed information,wherein the controllercontrols the output device to output the alarm based on the alarm settings,controls the sensor to sense the information associated with the user after the alarm turns on,determines whether the sensed information corresponds to a sleep state of the user,automatically activates a snooze function when the alarm turns off and the sensed information corresponds to the sleep state, andwherein, in a case the snooze function is active while an audio content is being played, when the determined level of sleep is lower than or equal to the reference level, the controller ends the snooze function and decreases a volume of the audio content, and when the determined level of sleep is higher than the reference level, the controller maintains the snooze function and stops playback of the audio content. 2. The mobile terminal of claim 1, wherein the sensed information includes at least one of a pulse, a body temperature, data for an electrocardiogram, data for an electromyogram, data for an electroencephalogram, a blood flow or oxygen saturation. 3. The mobile terminal of claim 1, wherein the mobile terminal is a wristwatch, and wherein the sensor is provided on a surface of the wristwatch to contact the user's skin. 4. The mobile terminal of claim 1, further including a wireless communication interface that receives time information associated with a sunrise, and wherein the alarm is set to output based on the received time information while the user is asleep. 5. The mobile terminal of claim 1, further including a light sensor that measures a level of ambient light, wherein the alarm is set to output when the measured level of light is greater than or equal to a prescribed threshold while the user is asleep. 6. The mobile terminal of claim 1, wherein the controller sets the alarm when the user is asleep. 7. The mobile terminal of claim 1, further including a sensor that senses a motion of the mobile terminal, wherein the alarm is set to output when an amount of sensed motion is less than or equal to a prescribed threshold while the user is asleep. 8. The mobile terminal of claim 1, further including a sensor that senses acceleration of the mobile terminal, wherein the alarm is set to output when the sensed acceleration of the mobile terminal is greater than or equal to a prescribed threshold while the user is asleep. 9. The mobile terminal of claim 1, wherein the alarm is set to output in response to a prescribed event while the user is asleep, the prescribed event being at least one of a sunrise, a sunset, an amount of ambient light, vital signs of a user, a motion of the mobile terminal, an acceleration of the mobile terminal, or an output ... | LG ELECTRONICS INC. | G04G021/02 G04G013/02 A61B005/00 H04M001/725 A61B005/024 A61B005/026 A61B005/0402 A61B005/0476 A61B005/0488 A61B005/145
US09320454 | B2 | 2016-04-26 | Method and magnetic resonance apparatus to generate a series of MR images to monitor a position of an interventional device | 2012-09-28 | In a magnetic resonance (MR) method and system to generate a series of MR images to monitor the position of an interventional device located in an examination region, radial scanning of k-space is combined with other scans, in particular for the k-space center. The measurement time until the entirety of k-space corresponding to the imaging region is scanned is thereby markedly shortened in total. The short echo times that are possible with this reduce susceptibility artifacts in the reconstructed image data and enable a depiction of tissue or substances with very short T2 values, for example plastics. Due to the rapidly repeated excitation and acquisition of measurement data and the reconstruction of image data, it is possible to monitor a position of the intervention device in the examination region. | 1. A method to generate a series of magnetic resonance (MR) images in order to monitor a position of an interventional device located in an examination region within an examination subject, comprising: operating an MR data acquisition unit to acquire MR data from an examination region of an examination subject in which an interventional device is located, by executing a first MR data acquisition procedure that comprises: (a) activating at least two phase-coding gradients in respective, different spatial directions with a gradient coil system of said MR data acquisition unit,(b) after the activated phase-coding gradients reach full strength, radiating a non-slice-selective radio-frequency (RF) excitation pulse with an RF transmission antenna of said MR data acquisition unit,(c) following a time t1 after the radiated RF excitation pulse, acquiring echo signals, resulting from nuclear spins excited by the radiated RF excitation pulse, with an RF reception antenna, and entering raw data points, representing said echo signals, into a memory representing k-space, along a radial k-space trajectory predetermined by the strength of the phase-coding gradients, k-space in said memory comprising an imaging area, corresponding to said examination region, and(d) repeating (a) through (c) with respectively different phase-coding gradients until a first region of k-space, dependent on t1, within said imaging area is filled with respective raw data points entered along respective radial k-space trajectories;operating said MR data acquisition unit to also acquire MR data from the examination region of the examination subject in which the interventional device is located, by executing a second MR data acquisition procedure that differs from said first MR data acquisition procedure, and making data entries of the MR data acquired in said second MR data acquisition procedure into a remainder of said imaging area in k-space, not covered by said first region, and comprising the center of k-space;in a computer, implementing a Fourier transformation of said raw data points in said first region and in said remainder of k-space to generate image data representing said examination region;repeating said operation of said MR data acquisition unit and said reconstruction of image data to generate multiple MR images of said examination region; anddisplaying said multiple MR images of said examination region at a monitor to allow visual determination therein of a current position of said interventional device. 2. A method as claimed in claim 1 comprising entering said raw data points in said remainder of k-space in said second MR data acquisition procedure according to a Cartesian arrangement. 3. A method as claimed in claim 1 comprising entering said raw data points into said remainder of k-space in said second MR data acquisition procedure according to a single point imaging method. 4. A method as claimed in claim 1 wherein said MR data acquisition unit exhibits a minimum s... | Siemens Aktiengesellschaft | A61B005/06 G01R033/28 G01R033/48 A61B019/00 A61B005/055
US09322895 | B2 | 2016-04-26 | Method of determining metabolic function using magnetic resonance spectroscopic imaging | 2010-09-03 | The present invention provides a novel lactate difference imaging (LDI) technique, allowing assessment of the metabolic responses of tissue over a period of time. This approach utilizes lactate change over a time period as an indicator of viable tissue, and offers benefits in the management and treatment of the effects of many common diseases, in particular stroke. | 1. A method of imaging the ability for aerobic metabolism in a target area of an organism using magnetic resonance spectroscopic imaging (MRSI), the method comprising the steps of: i) intravenously administering an oxygen carrier to said organism;ii) baseline imaging the target area of the organism using MRSI;iii) calculating a first baseline lactate imaging signal from said baseline imaging across the target area of the organism;iv) after said baseline imaging, administering supplemental oxygen to said organism by inhalation;v) second imaging the target area of the organism using MRSI following administration of said supplemental oxygen by inhalation;vi) calculating a second lactate imaging signal from said second imaging across the target area of the organism;vii) comparing said first baseline lactate imaging signal and said second lactate imaging signal wherein a significant difference between the first baseline lactate imaging signal and the second lactate imaging signal relates to a relative change in lactate concentration across said target area following administration of said supplemental oxygen by inhalation,wherein the MRSI used comprises a sequence of pulses which suppress the water and fat signal and optimise the lactate signal, andviii) identifying tissue with no significant difference between the first baseline lactate imaging signal and the second lactate imaging signal as tissue with normal aerobic metabolism;ix) identifying tissue with: (i) a higher relative first baseline lactate imaging signal than tissue with normal aerobic metabolism, and (ii) with either: no significant difference between the first baseline lactate imaging signal and the second lactate imaging signal; or an increase in the lactate signal from the first baseline lactate imaging signal to the second lactate imaging signal as non-viable ischemic or infarcted tissue with no ability for aerobic metabolism; andx) identifying tissue having a decrease in lactate signal from the first baseline lactate imaging signal to the second lactate imaging signal as metabolically viable ischemic tissue with an ability for aerobic metabolism. 2. The method of claim 1, wherein the MRSI sequence is characterised by a combination of tailoring pulses to reduce water and fat saturation, optimising the frequency of pulses for the imaging of lactate and utilising a rapid acquisition relaxation enhanced (RARE) imaging method for measuring the magnetic resonance in the target area. 3. The method of claim 1, wherein the MRSI further comprises one or more techniques selected from RARE T2 imaging, diffusion weighted imaging (DWI), perfusion weighted imaging (PWI), 1H localised spectroscopy and lactate difference imaging (LDI). 4. The method of claim 1, wherein data obtained is processed to produce a metabolic map of the target area. 5. The method of claim 1, wherein the administration of oxygen is continued for a period sufficient to remove all lactate in the target area. 6. The method... | Greater Glasgow Health Board The University Court of the University of Glasgow | A61B005/055 G01R033/483 A61B005/00 G01N024/08 G01R033/48 G01R033/56 G01R033/561 G01R033/563
US09302111 | B2 | 2016-04-05 | Modulation and analysis of cerebral perfusion in epilepsy and other neurological disorders | 2014-05-20 | A system includes an implantable neurostimulator device capable of modulating cerebral blood flow to treat epilepsy and other neurological disorders. In one embodiment, the system is capable of modulating cerebral blood flow (also referred to as cerebral perfusion) in response to measurements and other observed conditions. Perfusion may be increased or decreased by systems and methods according to the invention as clinically required. | 1. A method for responding to a neurological disorder in a human patient comprising: obtaining a first perfusion measurement of tissue in an area associated with a neurological event;obtaining a second perfusion measurement of tissue in an area not associated with the neurological event;detecting for one of hyperperfusion and hypoperfusion based on a metric derived from the first perfusion measurement and the second perfusion measurement;applying at least one of stimulation to a first target region when hyperperfusion is detected, and stimulation to a second target region when hypoperfusion is detected. 2. The method of claim 1, wherein the tissue in an area associated with a neurological event comprises tissue associated with a focus of epileptiform activity. 3. The method of claim 2, wherein the epileptiform activity corresponds to a seizure. 4. The method of claim 1, wherein the tissue in an area not associated with a neurological event comprises tissue outside of a focus of epileptiform activity. 5. The method of claim 1, wherein detecting comprises comparing the metric to an upper threshold and a lower threshold, wherein hyperperfusion is detected based at least in part on when the metric is above the upper threshold, and hypoperfusion is detected based at least in part on when the metric is below the lower threshold. 6. The method of claim 1, wherein the metric is a ratio of the first perfusion measurement and the second perfusion measurement. 7. The method of claim 1, wherein the tissue in an area associated with a neurological event comprises a seizure focus located in a hemisphere of the brain, and the first target region comprises a contralateral hemisphere. 8. The method of claim 1, wherein the tissue in an area associated with a neurological event comprises a seizure focus located in a hemisphere of the brain, and the first target region comprises the a region of the hemisphere near, but not at, the seizure focus. 9. The method of claim 1, wherein the second target region comprises a focus of epileptiform activity. 10. The method of claim 1, wherein the first measurement and the second measurement correspond to one of the following: an optical oximetry measurement, an electromagnetic field measurement, a thermographic measurement, an ultrasonic transducer, and an electrochemical oxygen concentration measurement. 11. The method of claim 1, wherein the stimulation comprises one of electrical stimulation, thermal stimulation, optical stimulation, electromagnetic stimulation, ultrasonic stimulation. 12. An implantable medical device for responding to a neurological disorder in a human patient comprising: a detection subsystem configured to: obtain a first perfusion measurement of tissue in an area associated with a neurological event,obtain a second perfusion measurement of tissue in an area not associated with the neurological event, anddetect for one of hyperperfusion and hypoperfusion based on a metric derived from the first... | NeuroPace, Inc. | A61N001/36 A61B005/1455 A61F007/00 A61N002/02 A61N005/06 A61N007/00 A61B005/02 A61F007/12 A61B005/00 A61B005/0476 A61B005/1459 A61B008/06
US10265043 | B2 | 2019-04-23 | Systems, devices, and methods for capturing and outputting data regarding a bodily characteristic | 2015-10-14 | Systems, devices, and methods are provided for capturing and outputting data regarding a bodily characteristic. In one embodiment, a hardware device can operate as a stethoscope with sensors to detect bodily characteristics such as heart sounds, lung sounds, abdominal sounds, and other bodily sounds and other characteristics such as temperature and ultrasound. The stethoscope can be configured to work independently with built solid state memory or SIM card. The stethoscope can be configured to pair via a wireless communication protocol with one or more electronic devices, and upon pairing with the electronic device(s), can be registered in a network resident in the cloud and can thereby create a network of users of like stethoscopes. | 1. A medical device, comprising: a stethoscope that includes an audio sensor configured to sense body sounds of a subject from outside the subject's body,a vibration generator configured to vibrate and thereby provide a tactile signal to a user handling the stethoscope,a light configured to illuminate, anda processor configured to cause the vibration generator to vibrate in a pattern indicative of the sensed body sounds in real time with the sensing of the body sounds, and configured to cause the light to illuminate in a pattern indicative of the sensed body sounds in real time with the sensing of the body sounds. 2. The device of claim 1, wherein the stethoscope further includes a network interface configured to electronically communicate with an electronic device that is external to the stethoscope. 3. The device of claim 2, wherein the processor is configured to cause data representing the sensed body sounds to the electronic device via the network interface in real time with the sensing of the body sounds. 4. The device of claim 1, wherein the stethoscope further includes an accelerometer and gyroscope, and the processor is configured to cause the stethoscope to switch between an energy saving state and a normal energy consumption state based on movement of the stethoscope as sensed by the accelerometer and gyroscope. 5. The device of claim 1, wherein the vibration causes a sound to be emitted from the stethoscope such that the stethoscope is configured to simultaneously vibrate, illuminate, and emit sound. 6. The device of claim 1, wherein the stethoscope further includes electrocardiogram (ECG) sensors, the processor being configured to cause the vibration generator to vibrate in a pattern indicative of the data sensed by the ECG sensors in real time with the sensing of the data, and configured to cause the light to illuminate in a pattern indicative of the data sensed by the ECG sensors in real time with the sensing of the data. 7. The device of claim 1, wherein the stethoscope further includes a base having a surface configured to contact the subject's body, a body having the processor contained therein, and a head, the head being movable relative to the base and the body to selectively start the audio sensor sensing the body sounds and stop the audio sensor from sensing the body sounds. 8. The device of claim 7, wherein the head is configured to rotate relative to the base and the body and is configured to move vertically relative to the base and the body, one of the rotation and the vertical motion being configured to selectively start the audio sensor sensing the body sounds and stop the audio sensor from sensing the body sounds. 9. The device of claim 8, wherein the other of the rotation and the vertical motion is configured to selectively turn network connectivity of the stethoscope on and off. 10. The device of claim 7, wherein the head is also configured to move relative to the base and the body to adjust a gain of the aud... | M3DICINE IP Pty Ltd | A61B007/04 A61B005/0402 A61B005/1455
US20160114188 | A1 | 2016-04-28 | METHOD AND APPARATUS FOR DETERMINING A RADIATION DOSE OF A RADIOPHARMACEUTICAL | 2015-10-23 | In a method or system for determining a radiation dose of a radiopharmaceutical, magnetic resonance image data of an object under examination are acquired by operation of a magnetic resonance image data acquisition unit. At least one target area and/or at least one area at risk for accumulation of the radiopharmaceutical is/are segmented in the magnetic resonance image data. Molecular image data of the object under examination by operation of a molecular image data acquisition unit during the accumulation of the radiopharmaceutical in the at least one target area and/or the at least one area at risk. A radiation dose of the radiopharmaceutical is determined in the at least one target area and/or the at least one area at risk using the molecular image data. | 1. A method for determining a radiation dose of a radiopharmaceutical, comprising: operating a magnetic resonance (MR) scanner while an object is situated therein, to acquire MR image data from the object;providing the MR image data to a processor and, in said processor, executing a segmentation algorithm to segment, in the MR image data, at least one area selected from the group consisting of a target area and an area that is at risk for accumulation of said radiopharmaceutical;operating a molecular data scanner, while the object is situated therein, to acquire molecular image data from said at least one area during accumulation of said radiopharmaceutical in said at least one area; andproviding the molecular image data to said processor and, in said processor, automatically determining a radiation dose of said pharmaceutical in said at least one area, using said molecular image data, and making an electrical signal representing said radiation dose available as an output from said processor. 2. A method as claimed in claim 1 comprising, in said processor, deriving segmentation information from the segmentation of said at least one area, and determining said radiation dose also using said segmentation information. 3. A method as claimed in claim 1 comprising operating said MR scanner to acquire said MR image data at least partially simultaneously with operation of said molecular data scanner to acquire said molecular image data. 4. A method as claimed in claim 1 comprising operating said MR scanner to acquire said MR image data by execution of an MR data acquisition sequence that is matched to target tissue in said at least one area, with a contrast between said target area and said area at risk in said MR image data being above a predetermined threshold. 5. A method as claimed in claim 1 comprising determining said radiation dose of said pharmaceutical area in said at least one area at each of a plurality of points in time during accumulation of said radiopharmaceutical. 6. A method as claimed in claim 1 comprising, in said processor, executing said segmentation algorithm to segment, in said MR image data, each of a target area and an area at risk for accumulation of the radiopharmaceutical, and defining a first threshold for said radiation dose in said target region and a second threshold for said radiation dose in said area at risk, and determining said radiation dose of said radiopharmaceutical in each of said target area and said area at risk, and comparing said radiation dose of said radiopharmaceutical in said target area with said first threshold to obtain a first comparison result, and comparing said radiation dose of said radiopharmaceutical in said area at risk with said second threshold to obtain a second comparison result. 7. A method as claimed in claim 6 comprising emitting a radiation dose control signal either when said radiation dose in said target area reaches said first threshold, as indicated by said first comparison re... | Siemens Aktiengesellschaft | A61N005/10 A61B005/026 A61B005/00
US09308312 | B2 | 2016-04-12 | Device and method for monitoring an access to a patient | 2008-08-20 | The present invention relates to a device and a method for monitoring a patient access, particularly for monitoring the venous vascular access in extracorporeal blood treatment where blood is withdrawn from the patient via a flexible arterial line which has an arterial needle or cannula, and provided to the patient via a flexible venous line which has a venous needle or cannula. The needle or cannula of the present invention is so designed that, due to the liquid flowing through the needle or cannula, air is drawn in if the needle or cannula is out of the vascular access, whereby sound is generated. A vascular access which is not in proper order is detected with great certainty and reliability by monitoring the surrounding environment for the occurrence of sound, particularly for the occurrence of the solid-borne sound which propagates along the flexible venous line of the extracorporeal blood circuit. | 1. A device for monitoring an access to a patient of an apparatus by which a liquid is provided to the patient via a needle or cannula comprising: a needle or cannula comprising a narrowed cross-section comprising a constriction for flow to generate a pressure below atmospheric due to the liquid flowing through the needle or cannula, wherein cross-sections on both sides of the narrowed cross-section are wider than the narrowed cross-section, said narrowed cross-section having an opening, the opening entirely within a region of the narrowed cross-section, the opening comprising a through-hole or a milled aperture within the constriction of the needle or cannula, and the needle or cannula being configured such that, if the needle or cannula is out of the access then, due to the liquid flowing through the needle or cannula, the needle or cannula draws in air through the opening, thereby causing a sound to be generated; andan analyzing unit for sensing the generated sound, said analyzing unit being configured such that, when the generated sound is sensed, it is determined that the patient access is not in proper order. 2. The device of claim 1, wherein the analyzing unit comprises: a sound converter for converting a sound signal into an electrical signal; ora laser for scanning a surface or an acceleration sensor which generate an electrical signal. 3. The device of claim 2, wherein the sound converter comprises a converter of solid-borne sound for converting solid-borne sound into electrical signals. 4. The device of claim 3, wherein the device is for monitoring the venous vascular access in the case of an extracorporeal blood treatment where blood is withdrawn from the patient via a flexible arterial line which has an arterial needle or cannula and blood is provided to the patient via a flexible venous line which has a venous needle or cannula, and wherein the converter of solid-borne sound is arranged on the flexible venous line to sense solid-borne sound which propagates along the flexible venous line. 5. The device of claim 2, wherein the analyzing unit comprises: a comparison unit for comparing an amplitude of the electrical signal with an amplitude of a preset reference signal, the analyzing unit being configured to determine that a patient access is not in proper order if the amplitude of the electrical signal is higher than the amplitude of the preset reference signal. 6. The device of claim 2, wherein the analyzing unit comprises: a comparison unit for comparing the electrical signal with a characteristic signal pattern, the analyzing unit being configured to determine that a patient access is not in proper order if the characteristic signal pattern is detected in the electrical signal. 7. The device of claim 1, further comprising: an alarm unit configured to give an audio and/or visual alarm if it is detected that a patient access is not in proper order. 8. A blood treatment apparatus having an extracorporeal blood circuit comprisin... | Fresenius Medical Care Deutschland GmbH | A61M037/00 A61M001/36 A61B005/15 A61M005/168
US09320459 | B2 | 2016-04-26 | Gravity-drop safety holder | 2006-05-08 | A safety blood collection device including holder housing adapted to maintain a needle cannula with a puncture tip extending from a forward end thereof and to receive a sample collection tube through a rearward end thereof. A retainer coacts with the holder housing to maintain the needle in a first position with the puncture tip of the needle extending from the forward end of the holder housing. The retainer is adapted for activation so as to release the needle from this first position, thereby permitting the needle to move based on the force of gravity and the weight of the needle to a second position in which the puncture tip of the needle cannula is contained within the interior chamber of the holder housing. As such, upright placement of the holder housing upon activation of the retainer will permit the needle to drop within the holder housing, thereby containing the needle cannula therein as a self-contained assembly. | 1. A safety blood collection device comprising: a holder housing comprising a generally tubular wall extending between a forward end and an open rearward end to define an interior chamber therein, the rearward end of the holder housing adapted to receive a sample collection tube therethrough;a needle including a first end having a patient puncture tip and a second end having a non-patient puncture tip; and a retainer or a needle carrier co-acting with the holder housing and adapted to maintain the needle in a first position with the first end extending from the forward end of the holder housing, the retainer or the needle carrier adapted for activation so as to release the needle, such that when the device is in an upright position, the force of gravity is the sole force which acts based on the weight of the needle to move the needle from the first position extending from the forward end of the holder housing to a second position in which the first end is contained within the interior chamber of the holder housing,wherein the retainer or the needle carrier is configured to have a length which is at least equal to or greater than a length of the second end of the needle and wherein movement of the retainer or the needle carrier from the first position toward the second position causes the first end and the second end of the needle to be automatically contained within the interior chamber of the holder housing without further action by an operator. 2. A safety blood collection device as in claim 1, wherein the retainer comprises structure for establishing interference engagement for maintaining the needle in the first position with the patient puncture tip extending from the forward end of the holder housing, and wherein the retainer is adapted to move from a first retainer position to a second retainer position upon activation thereof, movement of the retainer from the first retainer position to the second retainer position causing release of the interference engagement, thereby permitting the needle to move to the second position in which the patient puncture tip is contained within the interior chamber of the holder housing. 3. A safety blood collection device as in claim 2, wherein the retainer comprises a flexible band member including a first portion comprising a slot adjacent the forward end of the holder housing when the flexible band member is in the first retainer position, wherein interference engagement with the slot maintains the needle in the first position with the patient puncture tip extending from the forward end of the holder housing, and wherein movement of the flexible band member toward the second retainer position aligns the needle with a second portion of the flexible band member comprising an opening, thereby releasing the interference engagement and permitting the needle to pass through the opening to the second position in which the patient puncture tip of the needle is contained within the interior chamber of the holde... | Becton, Dickinson and Company | A61B005/15 A61M005/32
US09307912 | B2 | 2016-04-12 | Temperature measurement system | 2012-08-08 | A method of determining a temperature of a patient includes measuring a first temperature of the patient with a temperature device without contacting the patient with the device, and measuring a second temperature of the patient by contacting a measurement site of the patient with the device. The method also includes determining a temperature value indicative of a core temperature of the patient based on the first and second temperatures. | 1. A method of determining a temperature of a patient, comprising: measuring a first temperature of the patient with a temperature device without contacting the patient with the device;measuring a second temperature of the patient by contacting a measurement site of the patient with the device;determining an orientation of the device relative to an outer surface of the patient while measuring the first temperature; anddetermining a series of core temperature estimates associated with the patient, wherein a first estimate of the series of core temperature estimates is based on the first and second temperatures and the orientation of the device, and at least the first and second temperatures are used as input values in calculating the first estimate, and wherein for each additional estimate of the series of core temperature estimates: a respective third temperature of the patient is measured using the device and without contacting the patient with the device,a respective fourth temperature of the patient is measured by contacting the patient with the device, andthe respective third and fourth temperatures are used as input values in calculating the additional estimate. 2. The method of claim 1, wherein the measurement site comprises at least one of a forehead, an axilla area, a rectal cavity, and an oral cavity. 3. The method of claim 1, wherein determining the first estimate comprises modifying the second temperature based on a) the first temperature andb) a weight factor associated with at least one of the first and second temperatures. 4. The method of claim 3, further including modifying the weight factor based on the first estimate, measuring an additional temperature of the patient with the device, anddetermining an additional core temperature estimate based on the modified weight factor and the additional estimate. 5. The method of claim 1, wherein determining the first estimate based on the orientation of the device comprises modifying a weight factor associated with the first temperature based on the orientation of the device. 6. The method of claim 1, wherein the orientation of the device comprises an angle formed between the device and a plane substantially defined by the outer surface of the patient. 7. The method of claim 1, wherein the outer surface comprises the measurement site. 8. The method of claim 1, wherein measuring the first temperature comprises generating a three-dimensional temperature profile of the patient. 9. The method of claim 1, wherein measuring the first temperature comprises sensing temperature from a plurality of different locations on the outer surface of the patient without contacting the plurality of different locations. 10. The method of claim 9, wherein sensing temperature from the plurality of different locations comprises moving a temperature sensor of the device relative to the patient while at least a portion of the device remains stationary relative to the patient. 11. The method of claim 9, w... | WELCH ALLYN, INC. | A61B005/01 A61B005/06 G01K013/00 H05K013/00
US09322891 | B2 | 2016-04-26 | Local coil with a number of separately switchable local coil shim coils | 2012-08-01 | A local coil for an imaging system includes a number of shim coils. A current for generating a shim field in one of the shim coils may be switched on and switched off. A current for generating a shim field in another of the shim coils may be switched on and switched off. The currents may be switched on and switched off independently of one another for generating a respective shim field in the shim coils. | 1. A local coil for an imaging system, the local coil comprising: one or more coil elements; anda plurality of shim coils,wherein a current for generating a shim field in one shim coil of the plurality of shim coils is switchable on and switchable off,wherein a current for generating a shim field in another shim coil of the plurality of shim coils is switchable on and switchable off,wherein the currents for generating the shim fields are switchable on and switchable off independently of one another in the one shim coil and the other shim coil, andwherein at least the one shim coil of the plurality of shim coils is located in the local coil at a position anterior, posterior, or anterior and posterior to a position for a head, a neck, or the head and the neck in the local coil, the one or more shim coils enclose the position for the head, the neck, or the head and the neck of a patient, or a combination thereof. 2. The local coil as claimed in claim 1, wherein the imaging system comprises a magnetic resonance tomography (MRT) device. 3. The local coil as claimed in claim 1, wherein one or more shim coils of the plurality of shim coils comprise leads, and wherein the leads are rectangular in cross-section. 4. The local coil as claimed in claim 1, wherein a shim coil of the plurality of shim coils comprises a plurality of rectangular-shaped leads, and wherein the plurality of rectangular-shaped leads are connected in series to one another. 5. The local coil as claimed in claim 1, wherein one or more shims of the plurality of shims comprise leads that are at least approximately rectangular in cross-section, a side of the rectangular cross-section configured to rest against the patient, and wherein the side is arched in shape, curves down into a shim coil interior, or a combination thereof. 6. The local coil as claimed in claim 1, wherein several shim coils of the plurality of shim coils are controllable independently of one another, current or voltage is applicable to the several shim coils for generating a current in the several shim coils, or a combination thereof. 7. The local coil as claimed in claim 1, wherein the one shim coil of the plurality of shim coils is located within the other shim coil of the plurality of shim coils. 8. The local coil as claimed in claim 1, wherein the one shim coil of the plurality of shim coils is spaced in relation to the other shim coil of the plurality of shim coils in the y direction, in the vertical direction, or the y direction and the vertical direction when used in the imaging system. 9. The local coil as claimed in claim 1, wherein the one shim coil of the plurality of shim coils comprises a plurality of leads, the plurality of leads being disposed behind one another viewed in a direction of introduction of a patient into the imaging system, a longitudinal direction of the patient, or the direction of introduction and the longitudinal direction. 10. The local coil as claimed in claim 1, wherein the o... | Siemens Aktiengesellschaft | G01R033/387 G01R033/341 G01R033/565 A61B005/055 G01R033/44 A61B005/00
US09324244 | B1 | 2016-04-26 | Distributed multi-nodal operant conditioning system and method | 2010-05-15 | A multi-nodal distributed operant conditioning system and method consisting of a user node and one or more networked subject nodes. A user audience at a user node engages in operant conditioning with a subject at a networked subject node by observing real time image data of the subject and effecting operant conditioning signals to the subject in response to operantly offered behaviors by the subject. The multi-nodal, distributed nature of the embodiments provides for uses by a user audience in educational, entertainment, or therapeutic behavioral modification settings. | 1. A distributed operant conditioning system for interactive uses by a user audience such as in educational, entertainment, and therapeutic behavioral modification settings, comprising: (a) a user node input network link configured to receive real time image data from a subject node; wherein a subject at the subject node has associated a conditioned reinforcer with a primary reinforcer;(b) a display, operatively connected to the user node input network link, the display configured to present image data of the subject to a user audience;(c) a user interface configured to receive user input and effectuate a predefined operant conditioning signal responsive to the user input; wherein the user input is responsive to an observation by the user audience in the real time image data of operantly emitted behaviors of the subject trending towards a predefined behavior;wherein the operant conditioning signal is a conditioned reinforcer; and(d) a user node output network link, operatively connected with the user interface, configured to transmit the operant conditioning signal to the subject node. 2. The system of claim 1, further comprising: a user interface operable to receive user input and effectuate predefined cue signals responsive to said user input, wherein the user interface is operatively connected with a network link and operable to transmit the predefined cue signals. 3. The system of claim 1, wherein: the user interface is at least one of the devices selected from the group consisting of a switching device, a computing device, and a telephone device. 4. The system of claim 1, wherein: the user node input network link is configured to interconnect with an Internet Protocol network. 5. The system of claim 1, wherein: the user node input network link is configured to interconnect with a telephone network. 6. The system of claim 1, wherein: the user node output network link is configured to interconnect with an Internet Protocol network. 7. The system of claim 1, wherein: the user node output network link is configured to interconnect with a telephone network. 8. The system of claim 1, wherein: the user node output network link is configured to be operable for wireless communication. 9. The system of claim 1, wherein: the conditioned reinforcer is selected from the group consisting of conditioned positive reinforcer signals and conditioned negative reinforcer signals. 10. A distributed operant conditioning system for interactive uses by a user audience such as in educational, entertainment, and therapeutic behavioral modification settings, comprising: (a) a subject node input network link configured to receive a predefined operant conditioning signal from a user audience at a user node; wherein the operant conditioning signal is responsive to an observation by a user audience at the user node of operantly emitted behaviors of a subject trending towards a predefined behavior; andwherein the subject has associated a conditioned reinforcer wit... |  | G09B019/00 A61B005/16 G09B009/052
US09307934 | B2 | 2016-04-12 | Microneedle bio-sampling apparatus | 2013-06-10 | There is provided a microneedle bio-sampling apparatus including: an bio-sampling body enabling a microneedle to be inserted into human skin; and a blocking unit installed in the bio-sampling body and preventing the microneedle from moving to the skin again to prevent repeated bio-sampling by the microneedle. Since the microneedle bio-sampling apparatus is configured to prevent repeated bio-sampling of a single-use microneedle, secondary infection to other part of a human body or a different person due to blood, human anatomy, or the like, that may remain in a microneedle after the microneedle is used once otherwise in case of repeated bio-sampling of a microneedle, can be prevented. | 1. A bio-sampling apparatus comprising: a bio-sampling body configured to enable insertion of a needle into a sample; anda blocking unit installed in the bio-sampling body,wherein the blocking unit is configured to prevent the needle from repeatedly moving into the sample,wherein the bio-sampling body comprises: an external cover having a hollow connecting openings formed in a plurality of sides of the external cover;a pressing unit having one side in which the needle is installed, wherein the pressing unit is configured to move toward the sample along the hollow; andan elastic unit fixed to the external cover, connected to the pressing unit,wherein the elastic unit returns the pressing unit, having moved toward the sample, to an original state of the pressing unit when pressure applied to the pressing unit is removed,wherein the blocking unit comprises: a film member fixed to the pressing unit and surrounding the needle;a film cover covering the film member and having a size corresponding to an edge of the pressing unit; anda blocking member fixed to the external cover and configured to elastically press the film cover, penetrating through the film member to extend inwardly when the film cover is removed from a position covering the film member, andwherein the blocking member prevents the pressing unit from repeatedly moving toward the sample, thereby preventing repeated bio-sampling. 2. The apparatus of claim 1, wherein the blocking member comprises: a spring fixedly fastened to the external cover and disposed within the external cover;a blocking bar connected to the spring and extending from the spring; anda flexible tube covering the spring and the blocking bar. 3. The apparatus of claim 1, wherein the pressing unit comprises: an acupressure part protrusively exposed from one opening connecting the hollow before and after bio-sampling, and slidably guided along an inner circumferential surface of the hollow when moved; anda connection part having one side to which the acupressure part is fixed and the other side to which the needle is fixed. 4. The apparatus of claim 1, wherein the elastic unit comprises: a support plate fastened to the external cover so as to be protruded inwardly from the external cover, and limiting a movement of the pressing unit to prevent the pressing unit from moving beyond a position of the support plate when pressure is applied to the pressing unit; andan elastic member connected to the pressing unit from the support plate to allow the pressing unit to reciprocate elastically with respect to the support plate. 5. The apparatus of claim 2, wherein the elastic unit comprises: a support plate fastened to the external cover so as to be protruded inwardly of the external cover, and limiting a movement of the pressing unit to prevent the pressing unit from moving beyond a position of the support plate when pressure is applied to the pressing unit; andan elastic member connected to the pressing unit from the support pla... | Industry-Academic Cooperation Foundation, Chosun University | A61B005/15 A61B005/151
US09301700 | B2 | 2016-04-05 | Configurable vital signs system | 2012-09-28 | A method of determining a value indicative of a hemodynamic parameter of a patient includes performing a plurality of value determinations. Performing the plurality of value determinations includes determining a first value indicative of the hemodynamic parameter, determining, with a controller, a difference between the first value and a baseline associated with the first value, and replacing the baseline with the first value, in a memory of the controller, if the difference is outside of a predetermined range. The method also includes determining an estimate of the hemodynamic parameter based on acceptable values determined during the plurality of value determinations. | 1. A method of determining a value indicative of a hemodynamic parameter of a patient, comprising: performing a plurality of value determinations, wherein performing the plurality of value determinations includes inflating an inflatable cuff disposed around a limb of the patient until a vessel within the limb is at least partially occluded,determining, with a sensor, a first value indicative of the hemodynamic parameter, wherein the first value is an initial determined value and comprises one of a cuff pressure, cuff volume, or blood pressure value,determining, with a controller in communication with the sensor, a difference between the first value and a baseline associated with the first value,replacing the baseline with the first value, in a memory of the controller, if the difference is outside of a predetermined range;determining, with the controller, an estimate of the hemodynamic parameter based on values determined during the plurality of value determinations; and outputting the estimate. 2. The method of claim 1, wherein the first value comprises a systolic blood pressure of the patient and a diastolic blood pressure of the patient, and wherein determining the estimate comprises calculating an average systolic blood pressure of the patient over an average diastolic blood pressure of the patient. 3. The method of claim 1, further including receiving an input indicative of the predetermined range. 4. The method of claim 1, further including determining that fewer than a desired number of value determinations have been performed, and automatically determining at least one additional value indicative of the hemodynamic parameter in response to the determination that fewer than the desired number of value determinations have been performed. 5. The method of claim 1, further including determining that a desired number of value determinations have been performed, and automatically determining whether any acceptable values have been determined in response to the determination that the desired number of value determinations have been performed, wherein the acceptable values comprise a subset of values determined during the plurality of value determinations and are identified as being acceptable at least partly as a result of a difference between each respective value of the subset of values and the baseline being within the predetermined range. 6. The method of claim 5, wherein performing the plurality of value determinations includes determining a plurality of values indicative of the hemodynamic parameter, the method further including outputting at least one value of the plurality of values in response to determining that no acceptable values have been determined. 7. The method of claim 5, wherein performing the plurality of value determinations includes determining a plurality of values indicative of the hemodynamic parameter, the method further including determining that acceptable values have been determined, and determining the estimat... | WELCH ALLYN, INC. | A61B005/02 A61B005/022 A61B005/00
US20160106398 | A1 | 2016-04-21 | System and Method to Identify Abnormal Menstrual Cycles and Alert the User | 2015-10-12 | A system and method to identify abnormal menstrual cycles and alert the user comprising an electronic device running a software application. The software application includes a method that processes and analyzes data and determines when the user exhibits signs and symptoms that require medical attention. The method receives, compiles, and analyzes information regarding at least one of the user's general symptoms, number of days bleeding, mood changes, heavy menstrual flow, inter-menstrual bleeding, and bleeding after sex. The method determines and alerts the user when the information, signs and/or symptoms the user is experiencing indicate that the user's menstrual cycle may be critically abnormal or that the user may have a heavy abnormal period and alerts the user regarding the severity, prompting the user to call her doctor as soon as possible. The method further determines and alerts the user when the user should seek medical attention and contact her doctor at the phone number the user provided upon downloading the software application. If the user did not specify her doctor's phone number or address, the system will use GPS technology to provide a list of all gynecologists and primary care physicians in close proximity to the user's location. The method will also provide the user with a call button to directly call the doctor from within the software application. Additionally, if the user consents, the system and method can capture and compile patient information and statistics and build a database to be used for research purposes. | 1. A method for the diagnosis of abnormal menstrual cycles of a user accomplished via a software application on an electronic device computer, comprising the steps of: a. receiving data based on at least one of the user's general symptoms, number of days the user is bleeding, mood changes, heavy menstrual flow, inter-menstrual bleeding, and bleeding after sex the user is experiencing;b. compiling and analyzing the data;c. determining and alerting the user when at least one of the user's menstrual cycle may be critically abnormal, the user's menstrual cycle symptoms may be critically abnormal, and the user may have a heavy abnormal period; andd. determining and alerting the user when the user should call a doctor and seek medical attention. 2. The method of claim 1, wherein the general symptoms comprise at least one of: a. a sudden onset of being at least one of sad, tearful, irritable, and angry;b. one of persistent marked anger and persistent marked irritability;c. one of marked anxiety and marked tension;d. feelings of hopelessness;e. a decreased interest in usual activity;f. at least one of marked lack of energy and marked fatigue;g. an inability to concentrate;h. at least one of a marked change in appetite, overeating, and food cravings;i. one of difficulty sleeping and over-sleepiness; andj. at least one of breast tenderness, headaches, all-over achiness, and weight gain. 3. The method of claim 1, further comprising the steps of: a. identifying when the data indicates that the user's general symptoms include feeling at least one of tired, weak, and dizzy;b. determining and alerting the user that the user's menstrual cycle may be critically abnormal; andc. notifying the user to call her doctor's office. 4. The method of claim 1, further comprising the steps of: a. identifying when the data indicates that the user has experienced at least one of a range of five to seven days of bleeding and more than seven days of bleeding;b. identifying when the data indicates that the user has experienced at least three days of heavy bleeding for at least three months;c. determining and alerting the user that the user's menstrual cycle may be critically abnormal; andd. notifying the user to call her doctor's office. 5. The method of claim 2, further comprising the steps of: a. identifying when the data indicates that the user has experienced at least one of a range of five to seven days of bleeding and more than seven days of bleeding;b. identifying when the data indicates that the user has experienced at least three days of heavy bleeding and has experienced at least one general symptom;c. determining and alerting the user that the user's menstrual cycle may be critically abnormal; andd. notifying the user to call her doctor's office. 6. The method of claim 1, further comprising the steps of: a. identifying when the data indicates that the user has experienced mood changes for at least three months;b. determining and alerting the user that she is exper... |  | A61B010/00 A61B005/00 G06F019/00 A61B005/11
US20160095570 | A1 | 2016-04-07 | Method for detecting teeth grinding | 2014-10-02 | A method for detection of teeth grinding using audio which is recorded by a mobile device. The mobile device preferably comprises a mobile phone, a Personal Digital Assistant (PDA), a tablet computer, or a laptop. The audio that is recorded is analyzed by a computer program using pattern recognition and machine learning. The computer program may be trained to determine a patient's personal teeth grinding sounds. For this purpose a personal algorithm for each patient to detect teeth grinding sounds may be created. | 1. A method for detecting teeth grinding of a patient, said method comprising the step of detecting a first set of audible sounds from the patient using a mobile device having a sound sensor and a computer program running on said mobile device, wherein said method further comprises the step of computing, using said first set of audible sounds as input for an algorithm, a first level of teeth grinding of said patient. 2. The method of claim 1, wherein said method comprises presenting by said mobile device to said patient the first level of teeth grinding. 3. The method of claim 1, wherein said method further comprises the step of analyzing at least a segment of said first set of audible sounds and adapting said algorithm based on the analysis of said segment. 4. The method of claim 1, wherein the method further comprises the step of detecting a second set of audible sounds from the patient using said mobile device. 5. The method of claim 1, wherein said method further comprises the step of computing, using said second set of audible sounds as input for said adapted algorithm, a second level of teeth grinding of said patient. 6. The method of claim 1, wherein said method comprises presenting by said mobile device to said patient the second level of teeth grinding. 7. The method of claim 1, wherein said method further comprises the step of analyzing at least a segment of said second set of audible sounds and adapting said algorithm based on the analysis of said segment. 8. The method of claim 1, wherein the method further comprises the step of computing a comparison between said first level of teeth grinding and said second level of teeth grinding. 9. The method of claim 1, wherein the method further comprises the step of presenting by said mobile device to said patient said comparison. 10. The method of claim 1, wherein said method further comprises the step of analyzing said comparison and adapting said algorithm based on the analysis of said comparison. 11. The method of claim 1, wherein said method comprises that said analyzing steps and/or said adapting steps are performed manually. 12. The method of claim 1, wherein said method comprises that said analyzing steps and/or said adapting steps are performed by said computer program using pattern recognition and/or machine learning. 13. The method of claim 1, wherein said computing steps comprise assessing characteristics of said sounds, said characteristics comprising any one of the group of characteristics comprising: the amplitude of said sounds;the interval between said sounds;the frequency composition of said sounds;the duration of said sounds,and wherein said computing step comprise determining the first and/or second level of teeth grinding as a result of at least one of said characteristics. 14. The method of claim 1, wherein said computing steps comprise using waveform autocorrelation, frequency analysis for identifying an increased variation and power spectrum shift towards h... |  | A61B007/00 A61B005/00 A61B005/083 A61B005/0205
US20160114125 | A1 | 2016-04-28 | Variable Stiffness Balloon Catheter and Related Systems and Methods | 2015-10-26 | The various embodiments herein relate to balloon catheters, and more specifically to balloon catheters having variable stiffnesses. | 1. A balloon catheter comprising: (a) a catheter shaft comprising: (i) a proximal segment of the catheter shaft having a first predetermined stiffness;(ii) a distal segment of the catheter shaft having a second predetermined stiffness; and(iii) a transition zone disposed between the proximal segment and the distal segment, wherein the transition zone comprises a stiffness that varies gradually along a length of the zone; and(b) an expandable balloon operably coupled to the catheter shaft; 2. The balloon catheter of claim 1, wherein the second predetermined stiffness is lower than the first predetermined stiffness. 3. The balloon catheter of claim 1, wherein the first and second predetermined stiffnesses are higher than any portion of the stiffness of the transition zone. 4. The balloon catheter of claim 1, wherein the transition zone comprises proximal, middle and distal portions, wherein the proximal and distal portions are stiffer than the middle portion. 5. The balloon catheter of claim 1, wherein the transition zone comprises a proximal portion and a distal portion, wherein the proximal portion is stiffer than the distal portion. 6. The balloon catheter of claim 1, further comprising a second transition zone disposed distally of the distal segment, wherein the second transition zone comprises a proximal portion and a distal portion, wherein the proximal portion is more flexible than the distal portion. 7. The balloon catheter of claim 6, further comprising a second distal segment distal to the second transition zone, wherein the second distal segment has a predetermined stiffness. 8. The balloon catheter of claim 1, wherein the gradual variation in the stiffness is caused by a gradual variation in a composition of the transition zone. 9. The balloon catheter of claim 8, wherein the gradual variation in the composition comprises a gradual variation in amounts of at least two different components. 10. The balloon catheter of claim 1, wherein a proximal portion of the transition zone comprises a stiffness substantially similar to the first predetermined stiffness and a distal portion of the transition zone comprises a stiffness substantially similar to the second predetermined stiffness. 11. A method for performing a medical procedure, the method comprising: inserting a balloon catheter over a guidewire into a blood vessel through an entry site, the balloon catheter comprising: (a) a catheter shaft comprising: (i) a proximal segment of the catheter shaft having a predetermined stiffness;(ii) a distal segment of the catheter shaft having a predetermined stiffness that is lower than the proximal segment; and(iii) a transition zone disposed between the proximal segment and the distal segment, wherein the transition zone comprises a stiffness that varies gradually along a length of the zone; and(b) an expandable balloon operably coupled to the catheter shaft;positioning the balloon within an anatomical structure;inflating the balloon;defla... |  | A61M025/00 A61B005/02 A61B017/12 A61M025/10 A61F002/958
US20160113569 | A1 | 2016-04-28 | HEALTH ISSUE DETECTION AND TREATMENT SYSTEM | 2014-10-28 | Systems and methods for health issue detection and treatment include collecting, from at least one wearable user device associated with a first user, user health data at a plurality of different times. Previous user health data retrieved from the at least one wearable user device associated with the first user at a plurality of previous times is analyzed to create a first user health profile that is stored in a database. The current user health data retrieved from the at least one wearable user device associated with the first user at a current time is compared with the first user health profile stored in the database and, in response, a first user health deviation is detected. A first user health treatment is then provided for display on a first user device that is associated with the first user. | 1. A health issue detection and treatment system, comprising: a storage module that stores a first user health profile associated with a first user;a user health data collection module that retrieves user health data at a plurality of different times from at least one wearable user device associated with the first user;a health profile determination module that analyzes previous user health data retrieved by the user health data collection module from the at least one wearable user device associated with the first user at a plurality of previous times to create the first user health profile that is stored in the storage module;a health issue detection module that compares current user health data retrieved by the user health data collection module from the at least one wearable user device associated with the first user at a current time to the first user health profile and, in response, detects a first user health deviation; anda health treatment module that provides a first user health treatment for notification to a first user device that is associated with the first user. 2. The system of claim 1, further comprising: a user connection module that determines a connection between the first user and a second user, wherein the health treatment module provides the first user health treatment for notification to a second user device that is associated with a second user based on the connection determined between the first user and the second user. 3. The system of claim 2, wherein the user connection module provides the first user health treatment for notification to the second user device in response to retrieving a calendar from the second user device and using the calendar to determine that the second user is available to perform the first user health treatment. 4. The system of claim 1, wherein the storage module stores a plurality of purchase suggestions in association with respective user health profiles and user health deviations, and wherein the system further comprises: a purchase treatment module that retrieves at least one purchase suggestion from the plurality of purchase suggestions in the storage module using the first user health profile and the first user health deviation, wherein the health treatment module provides the at least one purchase suggestion as part of the first user health treatment. 5. The system of claim 1, wherein the user device is in communication with at least one user physical treatment system, and wherein the first user health treatment provides for the activation of the at least one user physical treatment system. 6. The system of claim 5, wherein the at least one user physical treatment system includes a magnetic treatment system. 7. A method for health issue detection and treatment, comprising: collecting, by a processing system from at least one wearable user device associated with a first user, current user health data at a current time;retrieving, by the processing system from a non-transitory memory... |  | A61B005/00 G06F019/00 A61F005/14 A61N002/00 A61N001/36
US20160113501 | A1 | 2016-04-28 | Functional Magnetic Resonance Imaging (fMRI) Methodology Using Transverse Relaxation Preparation and Non-Echo-Planar Imaging (EPI) Pulse Sequences | 2014-06-03 | An embodiment in accordance with the present invention provides a new acquisition scheme for T2-weighted BOLD fMRI. It employs a T2 preparation module to induce the BOLD contrast, followed by a single-shot 3D fast gradient echo (GRE) readout with short echo time (TE | 1. A method for magnetic resonance imaging of a subject comprising: employing a T2-weighted preparation module to induce blood-oxygenation-level-dependent (BOLD) contrast;providing a single-shot, fast-gradient echo (GRE) readout; andacquiring an image of the subject. 2. The method of claim 1 further comprising providing the single-shot fast-GRE readout having a short echo time. 3. The method of claim 2 further comprising using the short echo time of approximately &lt;2 ms. 4. The method of claim 1 further comprising using the single shot fast-GRE readout taking the form of at least one of turbo field echo, TFE, or turbo flash. 5. The method of claim 1 further comprising acquiring the image further comprising a whole brain fMRI image with minimal distortion and dropouts. 6. The method of claim 5 further comprising acquiring the image further comprising a spatial resolution of approximately 2.5 mm isotropic. 7. The method of claim 5 further comprising acquiring the image comprising a temporal resolution of 2.3 s at 7 T. 8. The method of claim 1 further comprising generating the BOLD contrast before providing the single-shot, fast GRE readout. 9. The method of claim 1 further comprising using two 180° pulses in the T2-weighted preparation module to compensate for phase variations and to suppress inflow effects. 10. The method of claim 1 further comprising playing a spoiler gradient at an end of the T2-weighted preparation module on a first phase encoding axis that has a lowest gradient duty cycle to dephase any residual transverse magnetization. 11. The method of claim 1 further comprising using a SINC RF pulse for refocusing. 12. The method of claim 1 further comprising using the single-shot fast-gradient echo readout comprising low-high (centric) phase encoding. 13. A system for magnetic resonance imaging comprising: a magnetic resonance imaging scanner;a non-transitory computer readable medium programmed to execute steps comprising:employing a T2-weighted preparation module to induce blood-oxygenation-level-dependent (BOLD) contrast;providing a single-shot, fast-gradient echo (GRE) readout; andacquiring an image of the subject. 14. The system of claim 13 wherein the non-transitory computer readable medium is integrated into the magnetic resonance imaging scanner. 15. The system of claim 13 wherein the non-transitory computer readable medium resides on a computing device networked with the magnetic resonance imaging scanner. 16. The system of claim 13 further comprising the single-shot fast-GRE having a short echo time. 17. The system of claim 16 wherein the short echo time is approximately &lt;2 ms. 18. The system of claim 13 wherein the single shot fast-GRE takes the form of at least one of turbo field echo, TFE, or turbo flash. 19. The system of claim 13 wherein the image further comprises a whole brain fMRI image with minimal distortion and dropouts. 20. The system of claim 19 wherein the image further comprises a spatial re... |  | A61B005/00
US09566012 | B2 | 2017-02-14 | Method and apparatus for selection and use of virtual sensing vectors | 2014-10-27 | A medical device is configured to receive at least two physical cardiac electrical signals from a patient's heart via electrodes defining at least two physical sensing vectors. The medical device determines a signal feature for each of a plurality of virtual sensing vectors extending at a plurality of angles relative to one of the at least two physical sensing vectors during a known cardiac rhythm, compares the determined signal features and establishes criteria for confirming a suspected condition in response to the comparing. | 1. A method performed by a medical device, comprising: receiving at least two physical cardiac electrical signals from a patient's heart via a plurality of electrodes that define at least two physical sensing vectors;computing a plurality of virtual cardiac electrical signals using the at least two physical cardiac electrical signals during a first, known cardiac rhythm, each of the plurality of virtual cardiac electrical signals corresponding to one of a plurality of virtual sensing vectors extending at a respective one of a plurality of angles relative to one of the at least two physical sensing vectors, wherein computing the plurality of virtual cardiac electrical signals comprises calculating a projection of the at least two physical cardiac electrical signals along each of the plurality of virtual sensing vectors;determining, for each of the plurality of virtual cardiac electrical signals, a plurality virtual cardiac electrical signal features;comparing the determined signal features;establishing criteria for confirming a suspected condition in response to the comparing;detecting a suspected condition during a second, unknown cardiac rhythm; andconfirming the suspected condition in response to the established criteria being met during the second, unknown cardiac rhythm. 2. The method of claim 1, wherein: establishing the criteria for confirming the suspected condition comprises determining one of the at least two physical sensing vectors and the plurality of virtual sensing vectors as a cardiac electrical axis based on the comparing during the first, known cardiac rhythm;confirming the suspected condition comprises determining a different one of the at least two physical sensing vectors and the plurality of virtual sensing vectors as the cardiac electrical axis during the second, unknown cardiac rhythm. 3. The method of claim 2, wherein determining one of the at least two physical sensing vectors and the plurality of virtual sensing vectors as the cardiac electrical axis comprises: identifying an isoelectric cardiac electrical signal feature from among the at least two physical sensing vectors and the plurality of virtual sensing vectors;identifying a vector of the isoelectric cardiac electrical signal feature; andselecting a vector orthogonal to the identified vector of the isoelectric cardiac electrical signal feature as the cardiac electrical axis. 4. The method of claim 2, wherein determining one of the at least two physical sensing vectors and the plurality of virtual sensing vectors as the cardiac electrical axis comprises: determining a maximum peak R-wave amplitude for each of the at least two physical sensing vectors and the plurality of virtual sensing vectors;comparing the determined maximum peak R-wave amplitudes to identify a greatest maximum peak R-wave amplitude; andidentifying the cardiac electrical axis as one of the at least two physical sensing vectors and the plurality of virtual sensing vectors having the greatest max... | Medtronic, Inc. | A61B005/04 A61N001/39 A61B005/042 A61B005/0456 A61B005/0452 A61B005/0472 A61B005/00 A61B005/0205 A61N001/37 A61B005/0245
US10617535 | B2 | 2020-04-14 | Supporting module, motion assistance apparatus including the supporting module, and method of controlling the motion assistance apparatus | 2015-01-23 | A supporting module, a motion assistance apparatus including the supporting module, and a method of controlling the motion assistance apparatus are provided. The supporting module may include a supporting member configured to enclose at least a portion of a support object, and a sensor module configured to sense information regarding whether the support object is out of a neutral position with respect to the supporting member. | 1. A supporting module comprising: a driver configured to provide power to be used to assist a motion of a user in a motion assistance direction;a support configured to apply force to an object of the user in the motion assistance direction by the driver;a sensor configured to sense information about a relative motion of the object with respect to the support, and determine an action force direction of action force applied from the support to the object relative to the motion assistance direction in a motion assistance operation; anda controller configured to cause the driver to increase a velocity of the support with respect to the object in the motion assistance operation in response to the sensed information indicating that at least a portion of a component of the action force is applied in a first direction opposite to the motion assistance direction in the motion assistance operation,wherein the controller is also configured to determine whether a magnitude of the action force interfering with the motion of the user in the motion assistance direction exceeds a first threshold value based on the sensed information, and cause the driver to increase the velocity of the support with respect to the object in response to the magnitude of the action force interfering with motion of the user in the motion assistance direction exceeding the first threshold value. 2. The supporting module of claim 1, wherein the information sensed by the sensor includes at least one of a direction of force and torque applied from the object to the support. 3. The supporting module of claim 1, wherein the sensor is further configured to verify a portion of the support toward which the object leans. 4. The supporting module of claim 3, wherein the sensor comprises a pressure sensor. 5. The supporting module of claim 3, wherein the sensor comprises a pair of pressure sensors facing each other with respect to the object. 6. The supporting module of claim 1, further comprising: a buffer between the support and the object. 7. A motion assistance apparatus comprising: a driver configured to provide power to be used to assist a motion of a user in a motion assistance direction;a support configured to apply force to an object of the user in the motion assistance direction using power received from the driver;a sensor configured to sense information about a relative motion of the object with respect to the support and determine an action force direction of action force applied from the support to the object relative to the motion assistance direction in a motion assistance operation; anda controller configured to cause the driver to increase the power to be used to assist the motion of the user in the motion assistance operation in response to the sensed information indicating that the action force is in a first direction other than the motion assistance direction in the motion assistance operation,wherein the controller is also configured to determine whether a magnitude... | Samsung Electronics Co., Ltd. | A61H001/00 A61F002/70 A61B005/0488 A61B005/22 A61H003/00 A61H001/02 A61B005/11 A61B005/0205
US10357185 | B2 | 2019-07-23 | Person support apparatuses with motion monitoring | 2015-10-02 | A person support apparatus, such as a bed, cot, stretcher, or the like, includes an exit detection system that utilizes an occupant motion parameter to determine whether to issue an alert or not. The motion parameter may be based on the weight and motion of the occupant. Successive positions of the occupant are determined in order to calculate a velocity of the occupant. In some embodiments, the kinetic energy of the occupant is used to determine if an alert should be issued. Objects positioned on the person support apparatus may also be detected and tracked. Auto-zeroing of a built-in scale, as well as automatic recognition of the removal, movement, and/or addition of objects is also provided. | 1. A person support apparatus comprising: a support surface configured to support thereon an occupant of the person support apparatus;a plurality of force sensors configured to determine a position of the occupant of the support surface; andan exit detection system configured to repetitively perform the following steps (a) through (e): (a) determine a distance moved by the occupant by determining a difference between a current position of the occupant determined from the plurality of force sensors and a previous position of the occupant determined from the plurality of force sensors;(b) calculate a motion parameter different from, but based on, the distance moved;(c) compare the motion parameter to a first threshold and increment a counter if the motion parameter exceeds the first threshold;(d) decrement the counter each time a predetermined amount of time passes; and(e) compare the counter to a second threshold;wherein the exit detection system is further configured to issue an exit alert if the counter exceeds the second threshold. 2. The person support apparatus of claim 1 further including a user interface configured to allow a user of the person support apparatus to select from a plurality of zones, and wherein the exit detection system is further configured to use a different value of the second threshold for each of the plurality of zones. 3. The person support apparatus of claim 1 wherein the plurality of force sensors are also adapted to determine a weight of the occupant and the motion parameter is based on a product of a speed and the weight of the occupant. 4. The person support apparatus of claim 3 wherein the motion parameter is a kinetic energy of the occupant. 5. The person support apparatus of claim 1 wherein the exit detection system changes the second threshold based upon a direction of movement of the occupant. 6. The person support apparatus of claim 1 wherein the support surface includes a head section that is pivotable about a generally horizontal axis, and wherein the exit detection system changes the second threshold based upon an angular orientation of the head section. 7. The person support apparatus of claim 1 further comprising: a siderail positioned adjacent to the support surface, the siderail movable between a raised position and a lowered position;wherein the exit detection system is further configured to determine if the occupant is moving toward the siderail and, if so, to set the second threshold to a first value when the siderail is in the raised position and to a second value when the siderail is in the lowered position. 8. The person support apparatus of claim 7 wherein the motion parameter is a kinetic energy of the occupant. 9. The person support apparatus of claim 7 wherein the second threshold has a third value if the occupant is moving in a direction that is not toward the siderail. 10. The person support apparatus of claim 7 wherein the exit detection system determines the current position of ... | Stryker Corporation | A61B005/11 A61G007/05 A61B005/00 A61B005/103 G16H050/30
US10687750 | B2 | 2020-06-23 | Device for cross flow filtration | 2015-12-29 | A whole blood filtration device is provided with a filter membrane separating a feeding volume and a clean side of the filter membrane from each other. The feeding volume communicates with a first feeding side opening and with a second feeding side opening. The filter membrane has pores with a pore size that ensures permeability of the filter membrane to blood plasma/serum and that retains blood cells. The first feeding side opening can be coupled to a first blood pump for feeding blood from the first feeding side opening into the feeding volume so that blood plasma/serum permeates the filter membrane and blood cells, retained by the filter membrane, exit from the feeding volume through the second feeding side opening. | 1. A whole blood filtration device separating blood plasma/serum from blood cells and collecting the separated plasma/serum in a connection container for analysis, the whole blood filtration device comprising: a filter housing, comprising: a first feeding side opening at a first end of the filter housing, the first feeding side opening having a first opening orientation;a second feeding side opening at an opposite second end of the filter housing, the second feeding side opening having a second opening orientation;wherein the first opening orientation is inclined at a first inclination relative to the longitudinal extension of the filter housing; andthe second opening orientation is inclined at a second inclination relative to the longitudinal extension of the filter housing,wherein the first and second inclinations are each between 30° and 60° relative to the longitudinal extension of the filter housing;two piston driven manual blood pumps, each having a push button actuator having a corresponding push button actuator orientation, the two piston driven manual blood pumps comprising: a first blood pump of the two piston driven manual blood pumps coupled onto the first feeding side opening by a lock connection, the first blood pump having a push button actuator orientation of between 30° and 60° relative to the longitudinal extension of the filter housing; anda second blood pump of the two piston driven manual blood pumps coupled onto the second feeding side opening by a lock connection, the second blood pump having a push button actuator orientation between 30° and 60° relative to the longitudinal extension of the filter housing,wherein the push button actuators are arranged for alternate operation by a user's thumbs when the whole blood filtration device is handheld;a filter membrane separating a feeding volume and a clean side of the filter membrane from each other, the filter membrane arranged in an interior of the filter housing;wherein the filter membrane comprises at least one hollow fiber membrane made of a ceramic material, comprising a lumen including a first terminal opening and a second terminal opening;wherein the lumen in an interior of the at least one hollow fiber membrane forms the feeding volume, the first feeding side opening in communication with the first terminal opening and the second feeding side opening is in communication with the second terminal opening;wherein the at least one hollow fiber membrane comprises a hydrophilicity-reducing coating;wherein the term “hydrophilicity-reducing” is defined to refer to a water or blood droplet contact angle of the at least one hollow fiber membrane which is larger than a water or blood droplet contact angle of the at least one hollow fiber membrane prior to coating;the feeding volume communicating with a first feeding side opening and with a second feeding side opening;the filter membrane including pores with a pore size that ensures permeability of the filter membrane to blood plas... | MANN+ HUMMEL GmbH | A61B005/15 A61M001/34 B01D063/02 G01N033/49 B01D065/00 G01N001/40 B01D071/02 B01L003/00 B01D039/20 B01D067/00 A61M001/36 A61B005/153 A61M001/02
US09320439 | B2 | 2016-04-26 | Ophthalmological image analyzer and ophthalmological image analysis method | 2012-02-17 | Ophthalmological image analysis techniques that can present objective information about the state of distribution of the Meibomian glands are provided. An ophthalmological image analyzer 1 comprises a designator 22, an extractor 23 and a calculator 24. The designator 22 is configured to designate an area A to be analyzed in a photographed image I of an eyelid of an eye. The extractor 23 is configured to extract Meibomian-gland subareas B that represent Meibomian glands in the eyelid, on the basis of the luminance value of each pixel in the area A being analyzed which is designated by the designator 22. The calculator 24 is configured to acquire distribution information of Meibomian glands in the area A being analyzed, on the basis of the Meibomian-gland subareas B. | 1. A method of ophthalmological image analysis, comprising: a step of designating an area to be analyzed in a photographed image of an eyelid of an eye;a step of extracting Meibomian-gland subareas that represent Meibomian glands in the eyelid, on the basis of the luminance value of each pixel in the area being analyzed;a step of specifying vertices for the Meibomian-gland subareas, and on the basis of the vertices, specifying a boundary that divides the area being analyzed into the Meibomian-gland subareas with the inter-Meibomian gland subareas, which are subareas that exist between the Meibomian-gland subareas, and into the other remaining external subareas; anda step of dividing the sum of the surface area of the Meibomian-gland subareas and the surface area of the inter-Meibomian gland subareas by the surface area of the area being analyzed, calculating the quotient, which represents occupancy ratio as distribution information of Meibomian glands in the area being analyzed. 2. A method of ophthalmological image analysis, comprising: a step of designating an area to be analyzed in a photographed image of an eyelid of an eye;a step of extracting Meibomian-gland subareas that represent Meibomian glands in the eyelid, on the basis of the luminance value of each pixel in the area being analyzed;a step of specifying vertices for the Meibomian-gland subareas, and on the basis of the vertices, specify a boundary that divides the area being analyzed into the Meibomian-gland subareas with the inter-Meibomian gland subareas, which are subareas that exist between the Meibomian-gland subareas, and into the other remaining external subareas; anda step of acquiring, as distribution information of Meibomian glands in the area being analyzed, shape information that indicates the shape of the boundary. 3. A method of ophthalmological image analysis, comprising: a step of designating an area to be analyzed in a photographed image of an eyelid of an eye;a step of extracting Meibomian-gland subareas that represent Meibomian glands in the eyelid, on the basis of the luminance value of each pixel in the area being analyzed; anda step of acquiring, as distribution information of Meibomian glands in the area being analyzed, a degree of bending for the Meibomian glands, on the basis of the shape of the Meibomian-gland subareas. 4. A method of ophthalmological image analysis, comprising: a step of storing a predetermined threshold value and a standard occupancy ratio, which is the ratio of Meibomian-gland subareas and inter-Meibomian gland subareas, which are subareas that exist between the Meibomian-gland subareas, occupying an area being analyzed of a normal eye;a step of designating an area to be analyzed in a photographed image of an eyelid of an eye;a step of extracting Meibomian-gland subareas that represent Meibomian glands in the eyelid, on the basis of the luminance value of each pixel in the area being analyzed;a step of specifying vertices for the Meibom... | KABUSHIKI KAISHA TOPCON | G06K009/00 A61B005/00 A61B003/00 G06T007/00
US09310563 | B2 | 2016-04-12 | Integrated system for active equalization of chromatic dispersion | 2012-03-15 | A system for chromatic dispersion compensation is presented. The system includes an optical splitting element, a plurality of optical elements, and a plurality of waveguides. The optical splitting element is configured to generate at least a first beam of radiation and a second beam of radiation. The plurality of optical elements is configured to identify one or more optical paths amongst a plurality of optical paths for the first beam of radiation to travel. One of the plurality of waveguides disposed in one of the plurality of optical paths has group delay and dispersion coefficient properties per unit length that are different from group delay and dispersion coefficient properties per unit length of another one of the plurality of waveguides disposed in another one of the plurality of optical paths. The group delay and dispersion coefficient properties per unit length compensate for a chromatic dispersion associated with the second beam of radiation. | 1. A system for chromatic dispersion compensation comprising: an optical splitting element configured to generate at least a first beam of radiation and a second beam of radiation;a plurality of optical elements configured to identify one or more optical paths amongst a plurality of optical paths for the first beam of radiation to travel, wherein the plurality of optical elements includes a plurality of phase modulators; anda plurality of waveguides, wherein one of the plurality of waveguides disposed in one of the plurality of optical paths has group delay and dispersion coefficient properties per unit length that are different from group delay and dispersion coefficient properties per unit length of another one of the plurality of waveguides disposed in another one of the plurality of optical paths, and wherein the group delay and dispersion coefficient properties per unit length compensate for a chromatic dispersion associated with the second beam of radiation. 2. The system of claim 1, wherein the group delay and dispersion coefficient properties per unit length are represented by at least two vectors. 3. The system of claim 2, wherein the at least two vectors form a generator of a vector space of coefficients to compensate for the chromatic dispersion. 4. The system of claim 1, wherein one or more of the plurality of waveguides include a plurality of concatenated waveguide segments. 5. The system of claim 4, wherein the plurality of concatenated waveguide segments are defined by a change in a geometry of at least two of the waveguide segments. 6. The system of claim 4, wherein the plurality of concatenated waveguide segments are defined by a change in material composition of at least two of the waveguide segments. 7. The system of claim 4, wherein the plurality of concatenated waveguide segments are defined by different quasi-periodic etching profiles in at least two of the waveguide segments. 8. The system of claim 1, wherein the plurality of optical elements includes a plurality of optical switches. 9. The system of claim 1, wherein the plurality of optical paths includes a plurality of branching waveguides. 10. The system of claim 1, further comprising a plurality of spot size converters coupled to the plurality of waveguides. 11. A system for chromatic dispersion compensation comprising: an optical splitting element configured to generate at least a first beam of radiation and a second beam of radiation;a plurality of optical elements configured to identify one or more optical paths amongst a plurality of optical paths for the first beam of radiation to travel; anda plurality of waveguides, wherein one of the plurality of waveguides disposed in one of the plurality of optical paths has group delay and dispersion coefficient properties per unit length that are different from group delay and dispersion coefficient properties per unit length of another one of the plurality of waveguides disposed in another one of the plurality of ... | Medlumics S.L. | G02F001/313 G02B006/293 G01B009/02 A61B005/00 G02F001/31 G01N021/47
US09314169 | B2 | 2016-04-19 | Devices, systems, and methods to determine fractional flow reserve | 2014-04-22 | Devices, systems, and methods to determine fractional flow reserve. At least one method for determining fractional flow reserve of the present disclosure comprises the steps positioning a device comprising at least two sensors within a luminal organ at or near a stenosis, wherein the at least two sensors are separated a predetermined distance from one another, operating the device to determine flow velocity of a second fluid introduced into me luminal organ to temporarily displace a first fluid present within the luminal organ, and determining fractional flow reserve at or near the stenosis based upon the flow velocity, a mean aortic pressure within the luminal organ, and at least one cross-sectional area at or near the stenosis. Devices and systems useful for performing such exemplary methods are also disclosed herein. | 1. A method for determining a flow reserve within a luminal organ, the method comprising the steps of: obtaining flow data comprising a flow velocity of a fluid within a luminal organ using an impedance device positioned within the luminal organ, a cross-sectional area at or near a stenosis within the luminal organ determined using conductance data obtained from the impedance device, and a pressure measurement indicative of the luminal organ, wherein the pressure measurement is determined using the flow velocity and the cross-sectional area by a data acquisition and processing system without the use of a pressure sensor; anddetermining, using the data acquisition and processing system, a flow reserve within the luminal organ at or near the stenosis using the flow velocity, the cross-sectional area, and the pressure measurement. 2. The method of claim 1, wherein the step of determining comprises determining a fractional flow reserve. 3. The method of claim 1, wherein the flow velocity is obtained using the impedance device positioned within the luminal organ at or near the stenosis. 4. The method of claim 1, wherein the flow velocity is obtained using the impedance device positioned within the luminal organ at or near the stenosis, the impedance device comprising at least two sensors separated a predetermined distance from one another. 5. The method of claim 4, wherein the flow velocity is obtained by: detecting a first fluid within the luminal organ using at least one of the at least two sensors, wherein the first fluid has a first parameter having a first value;introducing the second fluid into the luminal organ, the second fluid temporarily displacing the first fluid within the luminal organ at the site of introduction, wherein the second fluid has a second parameter having a second value, the second value differing from the first value;detecting the second value of the second parameter of the second fluid using the at least two sensors;measuring time of detection of the second value of the second parameter of the second fluid by each of the at least two sensors; anddetermining flow velocity of the second fluid within the luminal organ based upon the time of detection of the second value of the second parameter of the second fluid by each of the at least two sensors. 6. The method of claim 5, wherein the first parameter and the second parameter are conductivity, pH, temperature, or an optically-detectable substance. 7. The method of claim 1, wherein the conductance data is obtained using the impedance device when positioned within the luminal organ at or near the stenosis. 8. The method of claim 1, wherein the cross-sectional area is obtained from the conductance data obtained using the impedance device positioned within the luminal organ at or near the stenosis, the conductance data obtained using (i) the at least two sensors of the impedance device separated a predetermined distance from one another, (ii) at least one additional sensor... | 3DT Holdings, LLC | A61B005/02 A61B005/0215 A61B005/026 A61B005/0275 A61B005/028 A61B005/053
US09314631 | B2 | 2016-04-19 | Tongue sensors for monitoring multiple physiological parameters and tongue stimulation | 2015-02-03 | An implantable tongue sensor/stimulator device is disclosed for sensing and monitoring physiological parameters and providing a reactive stimulation to a patient. The device includes a main upper disc member carrying one or more micro-biomedical sensors for sensing multiple physiological parameters and one or more stimulation electrodes for creating stimulating sensations in the tongue, a lower tongue plate member that includes a battery for powering the device circuitry and a locking mechanism for locking the device in place when it is implanted, and an intermediate assembly including a central tongue rod member and conducting tubes for penetrating a tongue and connecting the upper disc with the lower disc. The device contains a wireless transmitter for transmitting data from the device. | 1. An implantable tongue sensor/stimulator device for sensing and monitoring physiological parameters and providing stimulation to a patient comprising: (a) a main upper disc member carrying one or more micro-biomedical sensors for sensing multiple physiological parameters and one or more stimulation electrodes for creating stimulating sensations in the tongue and containing a wireless transmitter for transmitting data from the device;(b) a lower tongue plate assembly including a lower tongue plate, a power source for powering the device circuitry and a locking mechanism for locking the lower tongue plate in place on the device when it is implanted; and(c) an intermediate assembly including an internal central locking rod member, for extending through a tongue and connecting the main upper disc with the lower tongue plate both mechanically and electrically. 2. A device as in claim 1 wherein the main upper disc comprises a plurality of micro-biomedical sensors. 3. A device as in claim 1 wherein the main upper disc comprises a plurality of tongue stimulating electrodes. 4. A device as in claim 1 wherein the upper disc comprises a plurality of micro-biological sensors and a plurality of tongue stimulation electrodes. 5. A device as in claim 1 wherein the lower tongue plate member comprises one or more micro-biomedical sensors. 6. A device as in claim 1 further comprising an associated tongue clip for determining a desired location on a tongue for implanting the device. 7. A device as in claim 1 wherein the main upper disc comprises one or more sensors selected from the group consisting of temperature sensors, glucose sensors, conductance sensors, CO2 and O2, respiratory rate sensors, pulse oximetry and heart rate sensors, pH sensors, electrolyte sensors, gas concentration sensors, food intake composition sensors, hydration sensors, fluid intake sensors, mechanosensors for assessing chewing rate and time, sodium sensors and potassium sensors. 8. A device as in claim 1 wherein said main upper disc comprises one or more stimulation electrodes which are selected from the group consisting of electrodes which create a bitter or sour taste, an unpleasant sensation, or pain to the patient. 9. A device as in claim 1 wherein said one or more stimulator electrodes are activated based on one or more of said micro-biomedical sensors sensing a parameter which exceeds a predetermined programmed limit. 10. A device as in claim 1 wherein said main upper disc comprises one or more micro-biological sensors selected from the group of sensors which sense temperature, chewing rate, fluid intake, or mouth dryness. 11. A device as in claim 1 wherein the one or more stimulation electrodes is adjustable with regard to intensity and duration of stimulation. 12. A device as in claim 1 wherein the device comprises a polymeric material comprising PDMS, PMMA, or combinations thereof. 13. A device as in claim 1 wherein the device comprises a metallic material selected ... |  | A61N001/00 A61N001/36 A61B005/00 A61N001/05 A61B005/145 A61N001/372 A61N001/375
US09307942 | B2 | 2016-04-12 | Treatment for cerebral palsy gait impairment | 2015-07-08 | A methylphenidate, particularly including dextro-threo-methylphenidate, is administered to a child to treat a gait impairment secondary to cerebral palsy, or a gait impairment resultant side effect from anti-cancer and anti-seizure drugs. The administered methylphenidate simultaneously treats speech and gait or limb impairments secondary to a disease or disorder. | 1. A pharmaceutical intervention for a gait or limb impairment resultant from an anti-seizure medicament regimen in a child in need of such intervention, said pharmaceutical intervention comprises a medicament consisting essentially of a therapeutically effective dose of dextro-threo-methylphenidate, wherein the gait or limb impairment is diminished, and the diminishment persists when the dextro-threo-methylphenidate is no longer efficaciously present in the child. 2. A medicament for treating a gait or limb impairment resultant from an anti-seizure medicament regimen in a subject in need of such treatment, said medicament comprises a therapeutically effective dose of a methylphenidate, whereby the gait or limb impairment is diminished. 3. The gait or limb impairment medicament of claim 2, said methylphenidate comprises a dextro-methylphenidate. 4. The gait or limb impairment medicament of claim 2, said methylphenidate comprises an analog of methylphenidate. 5. The gait or limb impairment medicament of claim 4, said analog of a methylphenidate comprises a nonlinear lower alkyl phenidate. 6. The gait or limb impairment medicament of claim 2, said methylphenidate consists essentially of an analog of methylphenidate. 7. The gait or limb impairment medicament of claim 6, said analog of a methylphenidate comprises a nonlinear lower alkyl phenidate. 8. The gait or limb impairment medicament of claim 7, said nonlinear lower alkyl phenidate comprises isopropylphenidate. 9. The gait or limb impairment medicament of claim 2, wherein the gait or limb impairment is in a child. 10. The gait or limb impairment medicament of claim 2, wherein the treatment effects an improvement in gait, which improvement in gait persists when the methylphenidate is no longer efficaciously present. 11. The gait or limb impairment medicament of claim 10, wherein the methylphenidate consists essentially of dextro-threo-methylphenidate. 12. The gait or limb impairment medicament of claim 11, wherein the subject is a child. | GILROSE PHARMACEUTICALS, LLC | A61K031/435 A61B005/00 A61K031/137 A61K031/4458 A61K045/06 A61B005/055
US09888851 | B2 | 2018-02-13 | Hand-held medical-data capture-device having determination of a temperature by a microprocessor from a signal from a digital infrared sensor having only digital readout ports and the digital infrared sensor having no analog sensor readout ports and having interoperation with electronic medical record systems on a specific segment of a network to transmit the temperature and device information | 2014-12-31 | In one implementation, an apparatus estimates body core temperature from an infrared measurement of an external source point using a cubic relationship between the body core temperature and the measurement of an external source point is described, estimates temperature from a digital infrared sensor and determines vital signs from a solid-state image transducer, or determines vital signs from a solid-state image transducer and estimates body core temperature from an infrared measurement of an external source point using a cubic relationship between the body core temperature and the measurement of an external source point; after which the estimated and/or determined information is transmitted to an external database. | 1. A non-touch thermometer to measure a temperature, the non-touch thermometer comprising: a microprocessor;a wireless communication subsystem that is operably coupled to the microprocessor and that is operable to transmit a representation of the temperature;a camera operably coupled to the microprocessor and providing at least two images to the microprocessor;a digital infrared sensor operably coupled to the microprocessor with no analog-to-digital converter operably coupled between the digital infrared sensor and the microprocessor, the digital infrared sensor having only digital readout ports, the digital infrared sensor comprising a low noise amplifier, an analog-to-digital converter, a digital signal processor, and a pulse width modulator (PWM) in a single industry standard package; wherein the digital infrared sensor is configured with no need for recalibration after an initial factory calibration with an emissivity range from 0.1 to 1.0,wherein the microprocessor is operable to receive from the digital readout ports a digital signal that is representative of an infrared signal detected by the digital infrared sensor and the microprocessor is operable to determine the temperature from the received digital signal by using the PWM. 2. The non-touch thermometer of claim 1, wherein a display device that is operably coupled to the microprocessor, wherein the display device further comprises: a green traffic light operable to indicate that the temperature is good;an amber traffic light operable to indicate that the temperature is low; anda red traffic light operable to indicate that the temperature is high. 3. The non-touch thermometer of claim 1, the microprocessor further comprising: a pixel-examination-module configured to examine pixel values of the at least two images, a temporal-variation module to determine temporal variation of the pixel values between the at least two images being below a particular threshold, a signal processing module configured to amplify the temporal variation resulting in amplified temporal variation, and a visualizer to visualize a pattern of flow of blood in the amplified temporal variation in the at least two images. 4. The non-touch thermometer of claim 3, wherein the temporal-variation-amplifier further comprises: skin-pixel-identifier. 5. The non-touch thermometer of claim 3, wherein the temporal-variation-amplifier further comprises: a regional facial clusterial module. 6. The non-touch thermometer of claim 3, wherein the temporal-variation-amplifier further comprises: a first frequency filter. 7. The non-touch thermometer of claim 1 further comprising: a first circuit board including: the microprocessor operably coupled to a battery, a display device and a single button; and a first digital interface operably coupled to the microprocessor; anda second circuit board including: the digital infrared sensor; anda second digital interface, the second digital interface being operably coupled to the first dig... | ARC DEVICES, LTD | G08B023/00 A61B005/00 A61B005/01 G06F019/00 A61B005/021 A61B005/026 A61B005/08 A61B005/024 A61B005/0205 G06T003/40 G06T007/00 H04W048/16 H04W076/02 A61B005/0402 A61B005/03 G01J005/00 H04W080/04 G01J005/02 G01J005/10 G08C017/02 H04L029/08 H04W012/06 H04B007/26 H04L012/46 H04N005/33 H04W048/08 G08B005/36 G08B021/18 G01K013/00 G06K009/62 G06T007/174 G06T007/269 G06T007/90 A61B005/0245 H04W012/08
US09320939 | B1 | 2016-04-26 | Modular mirror box therapy system for the lower extremity | 2014-10-29 | The disclosed systems and methods provide for a mirror box therapy system as a therapeutic tool for treating patients having one healthy and one unhealthy limb. This can include stroke patients or those whom otherwise have full or partial paralysis. Also suitable patients include amputees with phantom limb pain or those with intact legs whom have unilateral chronic lower extremity pain. The system is designed to be used with patients in the short sit position or long sit position and can be alternated between each position including switching between left side and right side limb treatment. The methods of treatment with the disclosed system are designed to provide for positive visual feedback and induce brain plasticity with the improvement of neural connections leading to pain and/or motor rehabilitation of the impaired limb. | 1. A mirror box, comprising: a) three interconnected panels defining a C-shaped internal space configured to hold a patient's unhealthy limb, comprising: i. a rectangular mirror panel having first and second long and short sides; wherein the mirror faces away from the internal space;ii. an opaque long rectangular panel, having first and second long and short sides, wherein the first long side is perpendicularly hinged to the first long side of a mirror frame such that the long rectangular panel can fold toward the mirror panel to be substantially parallel with it;iii. a square or rectangular sliding panel, comprising a sliding side that is 25-75% less than a length of the first and second long sides of the long rectangular panel and is perpendicularly hinged to and configured to slide along the second long side of the mirror frame; such that the sliding panel can fold toward the mirror panel to be substantially parallel with it; andb) an opaque flap that can be releasably attached to the mirror box to block the patient from viewing their unhealthy limb when positioned within the internal space of the mirror box. 2. The mirror box of claim 1, further comprising a support arm substantially the same height of the first and second short sides of a mirror frame; positioned between the long rectangular panel and the sliding panel to keep them from folding toward the mirror panel. 3. The mirror box of claim 2, wherein the support arm is releasably attachable to the mirror box and comprises a middle frame rail that is about the same height of the first and second short sides of a mirror panel and is connected to two short frame rails that are shorter in length than the first and second short sides of a long rectangular panel frame, positioned between the long rectangular panel and the sliding panel to keep them from folding toward the mirror panel. 4. The mirror box of claim 3, wherein the sliding panel and the long rectangular panel have releasable fasteners to secure the support arm. 5. The mirror box of claim 4, wherein both a first and second non-sliding side of the sliding panel and each of the first and second short sides of the long rectangular panel comprise a releasable fastener for coupling the two short frame rails of the support arm. 6. The mirror box of claim 5, wherein the releasable fasteners are hook and loop straps. 7. The mirror box of claim 1, wherein the opaque flap is longer than the first and second short sides of the mirror panel. 8. The mirror box of claim 7, wherein the opaque flap is configured to be releasably attachable to an outer surface of the long rectangular panel. 9. The mirror box of claim 8, wherein the opaque flap is configured to be releasably attachable near the first short side of the long rectangular panel and the second short side of the long rectangular panel. 10. A method of treatment with the use of the mirror box of claim 1, comprising: a) identifying a patient with one unhealthy limb and a healthy l... | Amanda Hyslop | G09B019/00 A63B023/04 A61B005/00 A61F002/50
US09629545 | B2 | 2017-04-25 | Hand-held medical-data capture-device having optical detection of vital signs from multiple filters and interoperation with electronic medical record systems | 2014-12-29 | In one implementation, an apparatus estimates body core temperature from an infrared measurement of an external source point using a cubic relationship between the body core temperature and the measurement of an external source point is described, estimates temperature from a digital infrared sensor and determines vital signs from a solid-state image transducer, or determines vital signs from a solid-state image transducer and estimates body core temperature from an infrared measurement of an external source point using a cubic relationship between the body core temperature and the measurement of an external source point; after which the estimated and/or determined information is transmitted to an external database. | 1. An apparatus of variation amplification to communicate biological vital signs, the apparatus comprising: a microprocessor that is programmed to execute: a cropper that is operable to receive at least two images and that is operable to crop each of the images to exclude a border area of the images, generating at least two cropped images;a skin-pixel-identifier that is operably coupled to the cropper and that identifies pixel values that are representative of skin in the at least two cropped images, generating identified skin pixels;a spatial bandpass filter that is operably coupled to the skin-pixel-identifier and that processes the identified skin pixels, generating spatial bandpassed filtered identified pixel values of skin;a regional facial clusterial module that is operably coupled to the spatial bandpass filter and that applies spatial clustering to the spatial bandpassed filtered identified pixel values of skin, generating spatial clustered spatial bandpassed identified pixel values of skin;a temporal bandpass filter that is operably coupled to the regional facial clusterial module and that is applied to the spatial clustered spatial bandpassed identified pixel values of skin, generating temporal bandpass filtered spatial clustered spatial bandpass filtered identified pixel values of skin;a temporal-variation identifier that is operably coupled to the temporal bandpass filter and that identifies a temporal variation of the temporal bandpass filtered spatial clustered spatial bandpass filtered identified pixel values of skin;a vital-sign generator that is operably coupled to the temporal-variation identifier that generates at least one vital sign from the temporal variation; anda wireless communication subsystem that is operably coupled to the microprocessor and that is operable to transmit a representation of the at least one vital sign. 2. The apparatus of claim 1, wherein the regional facial clusterial module further comprises: a fuzzy clusterer. 3. The apparatus of claim 1, wherein the regional facial clusterial module further comprises: a K-cluster. 4. The apparatus of claim 1, wherein the regional facial clusterial module further comprises: an expectation-maximizer. 5. The apparatus of claim 1, wherein the regional facial clusterial module further comprises: a seed point based clustering apparatus. 6. The apparatus of claim 1 further comprising: a storage device that is operably coupled to the vital-sign generator and that is operable to store the at least one vital sign in a nonvolatile memory. 7. The apparatus of claim 1 further comprising: a storage device that is operably coupled to the vital-sign generator and that is operable to transmit the at least one vital sign to another apparatus. 8. The apparatus of claim 1 wherein the vital sign further comprises blood pressure. 9. The apparatus of claim 1 further comprising: a camera operably coupled to the microprocessor and operable to capture the at least two images to a mic... | ARC DEVICES, LTD. | G08B023/00 A61B005/00 A61B005/01 G06F019/00 A61B005/021 A61B005/026 A61B005/08 A61B005/024 A61B005/0205 G06T003/40 G06T007/00 H04W048/16 H04W076/02 A61B005/0402 A61B005/03 G01J005/00 H04W080/04 G01J005/02 G01J005/10 G08C017/02 H04L029/08 H04W012/06 H04B007/26 H04L012/46 H04N005/33 H04W048/08 G08B005/36 G08B021/18 G01K013/00 G06K009/62 G06T007/174 G06T007/269 G06T007/90 A61B005/0245 H04W012/08
US20160106339 | A1 | 2016-04-21 | SYSTEM, APPARATUS AND METHODS FOR DATA COLLECTION AND ASSESSING OUTCOMES | 2014-06-02 | A computer-implemented method is disclosed. The computer-implemented method comprises receiving, by a computer system, ingestible event marker (IEM) system information from a receiver worn by a subject, the IEM system information comprising information associated with ingestion of medication by the subject, wherein the receiver is configured to communicate with the computer system; receiving, by the computer system, contextual information associated with the subject; and calculating, by the computer system, a composite risk score based on the IEM system information and the contextual information associated with the subject. | 1. A computer-implemented method, comprising: receiving, by a computer system, ingestible event marker (IEM) system information from a receiver worn by a subject, the IEM system information comprising physiological information and information associated with ingestion of medication by the subject, wherein the receiver is configured to communicate with the computer system;receiving, by the computer system, contextual information associated with the subject; andcalculating, by the computer system, a composite risk score based on a combination of the IEM system information and the contextual information associated with the subject. 2. The computer-implemented method of claim 1, comprising: receiving, by the computer system, patient history information associated with the subject; andcalculating the composite risk score based on the patient history information. 3. The computer-implemented method of claim 1, comprising classifying the subject into a predetermined risk group based on the composite risk score. 4. The computer-implemented method of claim 3, comprising dynamically reclassifying the subject into a predetermined risk group based on the risk score. 5. The computer-implemented method of claim 1, comprising: determining, by the computer system, a circadian pattern from the contextual information received from the subject;calculating, by the computer system, variability of the circadian pattern; andquantifying, by the computer system, the variability of the circadian pattern. 6. The computer-implemented method of claim 5, comprising: determining, by the computer system, a dominant circadian pattern;determining, by the computer system, a deviation between the dominant circadian pattern and the circadian pattern;calculating, by the computer system, a distribution of the deviations; andquantifying, by the computer system, the distribution of deviations by differential entropy. 7. The computer-implemented method of claim 6, comprising, by the computer system, determining the dominant circadian pattern using principal component analysis. 8. The computer-implemented method of claim 5, further comprising determining, by the computer system, the composite risk score based at least in part on the variability of the circadian pattern. 9. The computer-implemented method of claim 1, comprising: receiving, by a computer system, daily data from a subject;calculating, by the computer system, the daily data into a dominant circadian pattern;tracking, by the computer system, daily variations between the daily data and the dominant circadian pattern;calculating, by the computer system, a distribution of the daily variations; andquantifying, by the computer system, the distribution of the daily variations by differential entropy. 10-20. (canceled) 21. A system, comprising: a computer system, comprising: a processor; anda memory coupled to the processor, wherein the memory stores program instructions, which when executed from the memory cause the process... |  | A61B005/07 A61B005/00
US20160106361 | A1 | 2016-04-21 | SLEEP SURFACE INSERT SYSTEM AND METHOD THEREOF | 2015-12-30 | A sleep surface insert system and method for positioning under, for example, an infant on a sleep surface. The sleep surface insert system includes an insert and a blower system. The insert includes a top liner and a bottom liner. The top liner and bottom liner define first and a second hollow spaces therebetween. Further, the top liner includes first and second pores such that the first pores extend through the top liner from the first hollow space and the second pores extend through the top liner from the second hollow space. In addition, the blower system is configured to provide air flow into the first and second hollow spaces defined in the insert such that the air flow is configured to flow into the insert and out of at least one of the first pores and the second pores. | 1. A sleep surface insert system for positioning under a person on a sleep surface, the sleep surface insert system comprising: a removable insert configured to be removably positioned over the sleep surface, the removable insert having a substantially flat configuration with a top liner having an exterior surface and a bottom liner, the top liner and bottom liner defining at least one hollow space therebetween, the top liner defining multiple pores extending between the at least one hollow space and the exterior surface;a blower configured to provide air flow into the at least one hollow space defined in the removable insert, the air flow configured to continuously flow into the removable insert and out of the multiple pores; anda sensor, a controller and a thermal element each operatively coupled to the blower and configured to control a temperature of the air being blown through the removable insert. 2. The sleep surface insert system of claim 1, further comprising a monitoring system coupled to the removable insert and configured to monitor at least one of heart rate and respiration of the person. 3. The sleep surface insert system of claim 1, further comprising a monitoring system coupled to the removable insert and configured to monitor physiological parameters of the person. 4. The sleep surface insert system of claim 1, further comprising a filter configured to filter the air being blown through the removable insert. 5. The sleep surface insert system of claim 2, wherein the monitoring system comprises at least one of a piezoelectric member, a conductive polymer, a pressure sensor, and spaced conductors. 6. The sleep surface insert system of claim 1, wherein the at least one hollow space comprises a first hollow space and a second hollow space defined between the top liner and the bottom liner. 7. The sleep surface insert system of claim 6, further comprising an actuator positioned between the blower and the removable insert configured to direct the air flow between the first hollow space and the second hollow space in an alternating manner. 8. The sleep surface insert system of claim 7, wherein the multiple pores comprises first multiple pores and second multiple pores corresponding with the first hollow space and the second hollow space, respectively. 9. The sleep surface insert system of claim 1, wherein the removable insert is sized and configured to be positioned over a bed mattress. 10. The sleep surface insert system of claim 1, wherein the removable insert is sized and configured to be associated with a head pillow. 11. An air flow insert system for positioning over or adjacent a sleep surface of an infant, the air flow insert system comprising: a removable insert configured to at least partially surround a periphery of the sleep surface of an infant and be removable from the sleep surface, the removable insert including an elongated dimension and a height dimension such that the elongated dimension is configured to exte... |  | A61B005/00 A47D015/00 A61B005/0205 A47C021/04
US09314166 | B1 | 2016-04-19 | Monitoring device with a pedometer | 2013-12-31 | A monitoring device with a pedometer is disclosed herein. The monitoring device preferably comprises an article, an optical sensor, an accelerometer and processor. The optical sensor preferably comprises a photodetector and a plurality of light emitting diodes. A sensor signal from the optical sensor is processed with a filtered accelerometer output signal from the accelerometer to generate a pedometer function. | 1. An arm-based pedometer comprising: an optical sensor for generating a real-time vital sign signal corresponding to a real-time heart rate of a user,an accelerometer;a processor configured to perform a pedometer function based on a plurality of signals from the accelerometer to generate a distance traveled by the user; andwherein the optical sensor is an optical sensor comprising a light-to-voltage photodetector capable of transmitting a digital signal, and at least one light emitting diode capable of radiating light ranging from 550 nanometers to 1100 nanometers, an optical sensor comprising a light-to-frequency photodetector capable of transmitting a digital signal, and at least one light emitting diode capable of radiating light ranging from 600 nanometers to 1100 nanometers, an optical sensor comprising a plurality of light-to-voltage photodetectors capable of transmitting a digital signal, and at least one light emitting diode capable of radiating light ranging from 550 nanometers to 1100 nanometers, an optical sensor comprising a plurality of light-to-frequency photodetectors capable of transmitting a digital signal, and at least one light emitting diode capable of radiating light ranging from 550 nanometers to 1100 nanometers, or an optical sensor comprising a light-to-voltage photodetector capable of transmitting a digital signal, and at least one light emitting diode capable of radiating light from 500 nanometers to 570 nanometers. 2. The arm-based pedometer according to claim 1 further comprising a short range wireless transceiver for transmitting data from the arm-based pedometer. 3. The arm-based pedometer according to claim 1 wherein the accelerometer is a 3-axis accelerometer. 4. The arm-based pedometer according to claim 2 wherein the short range wireless transceiver of the monitoring device operates on a communication protocol using BLUETOOTH, PART 15, WiFi, Infrared, and ultrasound. 5. The arm-based pedometer according to claim 1 further comprising a display on the arm-based pedometer to display pedometer data for the user. 6. The arm-based pedometer according to claim 1 wherein the arm-based pedometer calculates a real-time heart rate for a user based on the optical signal. 7. The arm-based pedometer according to claim 1 further comprising means for controlling the input information and the output of information displayed on the visually displaying means, the controlling means disposed on the exterior surface of the article. 8. The arm-based pedometer according to claim 1 wherein the arm-based accelerometer is integrated into clothing for physical activity or for interactive gaming. 9. A system for monitoring a plurality of real-time vital signs of a user and providing a pedometer function, the system comprising: a monitoring device worn on an arm of the user, the monitoring device having a first surface and a second surface, the monitoring device comprising an optical sensor for generating a real-time vital sign signa... | Impact Sports Technologies, Inc. | A61B005/0205 A61B005/024 A61B005/00 A61B005/11
US09931035 | B2 | 2018-04-03 | Hand-held medical-data capture-device having variation amplification and interoperation with electronic medical record systems via an authenticated communication channel | 2014-12-30 | In one implementation, an apparatus estimates body core temperature from an infrared measurement of an external source point using a cubic relationship between the body core temperature and the measurement of an external source point is described, estimates temperature from a digital infrared sensor and determines vital signs from a solid-state image transducer, or determines vital signs from a solid-state image transducer and estimates body core temperature from an infrared measurement of an external source point using a cubic relationship between the body core temperature and the measurement of an external source point; after which the estimated and/or determined information is transmitted to an external database. | 1. A non-touch thermometer to measure a temperature, the non-touch thermometer comprising: a microprocessor;a battery operably coupled to the microprocessor;a single button operably coupled to the microprocessor;a camera operably coupled to the microprocessor and operable to capture at least two images to a memory;wherein the microprocessor includes a pixel-examination-module that is operable to examine pixel values of the at least two images in the memory, a temporal-variation module that is operable to determine temporal variation of the pixel values between the at least two images, wherein the temporal-variation module includes a skin-pixel-identifier that identifies pixel values that are representative of the skin in at least two images, a spatial bandpass filter that is operably coupled to the skin-pixel-identifier and that processes output of the skin-pixel-identifier, a temporal bandpass filter that is operably to a regional facial clusterial module and that is applied to output of the spatial bandpass filter and a temporal-variation identifier that is operably coupled to the temporal bandpass filter and that identifies temporal variation of the output of the temporal bandpass filter, the microprocessor further comprising a signal processing module that is operable to amplify the temporal variation resulting in amplified temporal variation, and a vital-sign generator that is operably coupled to the signal processing module that generates at least one human vital sign from the temporal variation;a wireless communication subsystem that is operably coupled to the microprocessor and that is operable to transmit a representation of the at least one human vital sign; anda display device that is operably coupled to the microprocessor that displays the at least one human vital sign,wherein a connection is established by the wireless communication subsystem to an external device and the representation of the at least one human vital sign is pushed from the non-touch thermometer through the wireless communication subsystem, thereafter the external device controls flow of the data between the non-touch thermometer and the external device, wherein the connection further comprises an authenticated communication channel. 2. The non-touch thermometer of claim 1, wherein the signal processing module is further configured to amplify variations of the pixel values between the at least two images. 3. The non-touch thermometer of claim 1, wherein the signal processing is temporal processing. 4. The non-touch thermometer of claim 3, wherein the temporal processing is a bandpass filter. 5. The non-touch thermometer of claim 4, wherein the bandpass filter is configured to analyze frequencies over time. 6. The non-touch thermometer of claim 1, wherein applying signal processing includes spatial processing. 7. The non-touch thermometer of claim 1 wherein the wireless communication subsystem transmits to a static IP address in order to reduce IP discovery bur... | Arc Devices, LTD | G01K013/00 A61B005/00 A61B005/01 G06F019/00 A61B005/021 A61B005/026 A61B005/08 A61B005/024 A61B005/0205 G06T003/40 G06T007/00 H04W048/16 H04W076/02 A61B005/0402 A61B005/03 G01J005/00 H04W080/04 G01J005/02 G01J005/10 G08C017/02 H04L029/08 H04W012/06 H04B007/26 H04L012/46 H04N005/33 H04W048/08 G08B005/36 G08B021/18 G06K009/62 G06T007/174 G06T007/269 G06T007/90 A61B005/0245 H04W012/08
US09888881 | B2 | 2018-02-13 | Systems, methods, and devices for facilitating access to target anatomical sites or environments | 2014-10-24 | Methods and structures for detecting a physiologic parameter of a target anatomical environment. The device including a housing with a distal portion first port couplable to a probe and a proximal portion; and a sensing unit, a processing unit, and an output unit carried by the housing, the output unit configured to output a reporting signal based on the determined physiologic parameter value such as pressure; the sensing unit, processing unit, and output unit being disposed substantially between the first port and the proximal portion of the housing. | 1. A medical device, comprising: a housing having a distal portion with a first port that is detachably couplable to a probe, and a proximal portion with a second port that is detachably couplable to a syringe, the first port fluidly coupled to the second port, the housing graspable by a user to manipulate the housing and the probe;a pressure sensor carried by the housing, the sensor configured to generate a pressure signal in response to a pressure of a tissue environment in which a distal portion of the probe is positioned, the pressure signal comprising a series of instantaneous pressure values;a processing unit coupled to the sensor, the processing unit configured to receive and process the series of instantaneous pressure values so as to determine a pressure value using a moving average of the series over a time period, the pressure value indicative of the tissue environment about the distal portion of the probe; andan output unit coupled to the processing unit and carried by the housing, the output unit configured to wirelessly output the series of instantaneous pressure values. 2. The medical device of claim 1, wherein the pressure sensing unit, the processing unit, and the output unit are disposed substantially between the first port and the second port of the housing and wherein the housing, the distal portion of the probe are manipulatable together in order to place the probe in response to the mean pressure using the moving average of the series. 3. The medical device of claim 2, wherein the housing comprises a visual display and the output unit also outputs the reporting signal to a second, remote visual display for display of medical data. 4. The medical device of claim 1, wherein the processing unit is carried by the housing, and wherein the output unit further outputs a calculated value from the processing unit. 5. The medical device of claim 1, wherein the output unit is triggered by bodily fluid in the housing. 6. The medical device of claim 1, wherein the probe is a central venous catheter. 7. The medical device of claim 1, wherein the processing unit is configured to detect whether the probe is inserted into a patient body within a target anatomical environment. 8. The medical device of claim 1, wherein the processing unit is configured to determine at least one of oxygen saturation, electrocardiography values, blood pressure values or combinations thereof. 9. The medical device of claim 1, wherein the housing includes a guidewire port configured to receive a guidewire that can be advanced from the guidewire port extend out a distal end of the probe. 10. The medical device of claim 1, wherein the output unit is pre-registered with a receiver unit configured to wirelessly receive the reporting signal. 11. The medical device of claim 10, wherein the receiver unit is at least one of a dongle, a monitor, a display, a portable electronic assistant, a storage device or combinations thereof. 12. A medical device, comprising... | Mirador Biomedical | A61B005/00 A61B005/044 A61B005/0408 A61B005/0215 A61B005/03 A61B008/08 A61B017/34 A61M005/168 A61M005/42 A61M005/46 A61M005/48 A61M025/06 A61B005/0205 A61B008/00 A61B005/145 A61B090/00
US09375181 | B2 | 2016-06-28 | Filtering noise from a signal subjected to blanking | 2014-10-24 | The disclosure describes techniques and systems for filtering noise from a physiological signal. In one example, one or more processors are configured to receive a signal indicative of physiological activity of a patient, wherein the signal comprises noise at one or more frequencies, and filter the noise from the signal according to a noise rejection model, wherein the noise rejection model predicts the noise at the one or more frequencies. The one or more processors may also be configured to, responsive to initiation of a blanking period for the signal, advance the noise rejection model in time during the blanking period, and, responsive to termination of the blanking period, filter, based on the noise rejection model advanced in time, the noise at the one or more frequencies from the signal. | 1. A method comprising: receiving a signal indicative of physiological activity of a patient, wherein the signal comprises noise at one or more frequencies;filtering the noise from the signal according to a noise rejection model, wherein the noise rejection model predicts the noise at the one or more frequencies;responsive to initiation of a blanking period for the signal, advancing the noise rejection model in time during the blanking period; andresponsive to termination of the blanking period, filtering, based on the noise rejection model advanced in time, the noise at the one or more frequencies from the signal. 2. The method of claim 1, further comprising generating, from the received signal, the noise rejection model for the one or more frequencies. 3. The method of claim 2, wherein generating the noise rejection model comprises adapting, based on the received signal, the noise rejection model over time. 4. The method of claim 2, further comprising pausing the adaption of the noise rejection model during the blanking period. 5. The method of claim 2, wherein the noise rejection model comprises a finite impulse response model, and wherein the method further comprises developing the finite impulse response model using least means square adaptation. 6. The method of claim 2, wherein generating the noise rejection model comprises detecting the noise at the one or more frequencies in the received signal and modeling the detected noise. 7. The method of claim 1, wherein advancing the noise rejection model comprises: calculating, for each of the one or more frequencies, a phase change of the noise rejection model for a duration of the blanking period; anddetermining, based on the phase change in the noise rejection model, an expected phase and an expected amplitude of the noise in the received signal predictive of an actual phase and an actual amplitude of the noise in the received signal at the termination of the blanking period. 8. The method of claim 1, wherein the one of more frequencies comprises one or more of 50 Hz, 60, Hz, 100 Hz, and 120 Hz. 9. The method of claim 1, wherein the blanking period comprises a blanking period during which a pacing pulse is delivered to the patient. 10. The method of claim 1, wherein the physiological activity comprises electrical activity of a heart of the patient. 11. The method of claim 10, further comprising: analyzing the filtered signal to detect a physiological event;generate an electrical stimulation therapy in response to the processor detecting the physiological event; anddelivering the electrical stimulation therapy to the heart of the patient. 12. A device comprising: a filtering module configured to:receive a signal indicative of physiological activity of a patient, wherein the signal comprises noise at one or more frequencies;filter the noise from the signal according to a noise rejection model, wherein the noise rejection model predicts the noise at the one or more frequencies;responsi... | Medtronic, Inc. | A61B005/04 A61B005/00 A61B005/0402
US20160100792 | A1 | 2016-04-14 | SLEEP STATE DETERMINATION APPARATUS, SLEEP STATE DETERMINATION METHOD, AND SLEEP MANAGEMENT SYSTEM | 2015-09-08 | A sleep state determination apparatus includes: a measurement unit which measures biological information; and a determination unit which calculates a first index in accordance with an activity of a first autonomic nerve and a second index in accordance with an activity of a second autonomic nerve, based on the biological information which is measured by the measurement unit, derives first variation information which indicates a variation of the first index and a second variation information which indicates a variation of the second index, and determines whether a sleep state indicated by the biological information is REM sleep or non-REM sleep, based on the first variation information and the second variation information. | 1. A sleep state determination apparatus comprising: a measurement unit which measures biological information; anda determination unit which calculates a first index in accordance with an activity of a first autonomic nerve and a second index in accordance with an activity of a second autonomic nerve, based on the biological information which is measured by the measurement unit, derives first variation information which indicates a variation of the first index and a second variation information which indicates a variation of the second index, and determines whether a sleep state indicated by the biological information is REM sleep or non-REM sleep, based on the first variation information and the second variation information. 2. The sleep state determination apparatus according to claim 1, wherein the determination unit determines whether the sleep state indicated by the biological information is the REM sleep or the non-REM sleep, based on a predetermined area which is defined by the first variation information and the second variation information. 3. The sleep state determination apparatus according to claim 1, wherein the biological information is a pulse wave,wherein the first index and the second index are calculated by performing frequency analysis on a periodical variation of the pulse wave, andwherein the first variation information and the second variation information indicate a variation in accordance with the lapse of time of each of the first index and the second index. 4. The sleep state determination apparatus according to claim 1, wherein the predetermined area indicates a time domain in which a first extreme value area in the first variation information and a second extreme value area in the second variation information overlap each other. 5. The sleep state determination apparatus according to claim 4, wherein the predetermined area is an area which is defined by a maximum point of the first variation information, a minimum point of the second variation information, and a point at which a value of the first variation information is greater than or equal to a value of the second variation information, in the variation in accordance with the lapse of time of the first variation information and the second variation information. 6. The sleep state determination apparatus according to claim 1, wherein the determination unit determines the sleep state as the REM sleep in a first time zone in which the first extreme value area and the second extreme value area overlap each other, and determines the sleep state as the non-REM sleep in a second time zone in which the first extreme value area and the second extreme value area do not overlap each other. 7. The sleep state determination apparatus according to claim 1, wherein the determination unit performs smoothing processing and normalization processing on the first variation information and the second variation information. 8. The sleep state determination apparatus according to c... |  | A61B005/00 A61B005/0205
US09962087 | B2 | 2018-05-08 | Automatic visualization of regional functional parameters of left ventricle from cardiac imaging | 2015-12-31 | A method for automatically identifying and localizing anatomical regions of a left ventricle of a heart using a segment model, the method including receiving a volumetric MR image series of one or more time-points in a heart cycle with associated myocardial boundaries, representing the heart, performing a long-axis partitioning on each image of the volumetric image series, performing a short-axis partitioning volumetric image series, generating a polar map, wherein each image of the volumetric image series is mapped to a location on the polar map, wherein the location is characterized using the long-axis partitioning and the short-axis partitioning, and generating a mapping from the polar map to a voxel in an associated image of the volumetric image series representing an anatomical location. | 1. A method for automatically identifying and localizing anatomical regions of a left ventricle of a heart using a segment model, the method comprising: receiving a volumetric image series of a certain phase in a heart cycle with associated myocardial boundaries, representing the heart;performing a long-axis partitioning on each image of the volumetric image series; performing a short-axis partitioning on each image of the volumetric image series;generating a parametric segment mask defining a plurality of segments of volumetric images of the volumetric images series and assigning anatomical segment labels to the plurality of segments of the volumetric images of the volumetric image series, wherein generating the parametric segment mask further comprises determining, in the short-axis partitioning on each image of the volumetric image series, an inner radius of a cylinder for each slice of the volumetric image series, and determining an outer radius of the cylinder by adding a predetermined thickness to the inner radius;applying a measurement function to the parametric segment mask to determine a plurality of regional functional parameters of the plurality of segments of the volumetric images, wherein the plurality of segments correspond to the anatomical segment labels;generating a polar map comprising a plurality of segments consistent with a segment standard for myocardial boundaries by mapping the plurality of regional functional parameters determined for each of the plurality of segments of the volumetric images to the plurality of segments consistent with the segment standard for myocardial boundaries, wherein the polar map is a visual representation of the plurality of regional functional parameters of the plurality of segments of the volumetric images for the certain phase determined by applying the measurement function to the parametric segment mask and mapped to the plurality of segments of the polar map; andgenerating a mapping from each of a plurality of points in the polar map to corresponding voxels in the volumetric image series representing one or more anatomical locations in the volumetric image series, wherein the mapping is displayed, wherein each of the anatomical locations is characterized using the long-axis partitioning and the short-axis partitioning, and wherein the mapping facilitates selectable links between the plurality of points in the polar map and the corresponding voxels in the volumetric image series. 2. The method of claim 1, further comprising automatically generating the polar map. 3. The method of claim 1, wherein the plurality of regional functional parameters are represented in the polar map by a color range and the anatomical location is directly related to a specific segment of the polar map. 4. The method of claim 1, wherein the polar map displays the plurality of regional functional parameters for a plurality of layers of the heart captured by the volumetric image series at the certain phase of the h... | INTERNATIONAL BUSINESS MACHINES CORPORATION | G06T007/00 A61B005/00 G06T007/20 G06T011/00 A61B005/055 G06T007/136
US09526452 | B2 | 2016-12-27 | Wearable items providing physiological, environmental and situational parameter monitoring | 2015-09-15 | A garment and/or garment system with health-monitoring (e.g., cardiovascular monitoring) capability, substantially as shown in and/or described in connection with at least one of the figures, as set forth more completely in the claims. | 1. An article of clothing comprising: one or more electrocardiogram (ECG) sensors configured to receive physiological signals from a user wearing said article of clothing;one or more non-physiological sensors configured to detect one or more characteristics of air surrounding said user;one or more processors communicatively coupled to said one or more ECG sensors and said one or more non-physiological sensors; andwherein said one or more processors are configured to begin processing of signals from said one or more ECG sensors in response to detection, by said one or more processors, of at least one particular characteristic of said air surrounding said user, based on signals from said one or more non-physiological sensors. 2. The article of clothing of claim 1, where said article of clothing comprises a shirt. 3. The article of clothing of claim 1, where said article of clothing comprises one or more of: a pair of pants, a pair of shorts, a sock, a swim suit, a body suit, a hat, and a glove. 4. The article of clothing of claim 1, wherein said one or more ECG sensors each comprise respective conductive fiber woven into said article of clothing. 5. The article of clothing of claim 1, where the one or more processors are part of a general-purpose personal communication device. 6. The article of clothing of claim 1, where the one or more processors are part of a general-purpose personal computer system. 7. The article of clothing of claim 1, wherein the one or more non-physiological sensors comprise one or more of an air speed sensor, an air oxygen level sensor, a barometric pressure sensor, an altitude/elevation sensor, a precipitation sensor, a light sensor, and/or an orientation sensor. 8. The article of clothing of claim 1, wherein the processing of signals from said one or more ECG sensors is initiated upon detection of a change of a signal from a sensor of at least one non-physiological characteristic by at least one threshold amount. 9. The article of clothing of claim 1, wherein the processing of signals from said one or more ECG sensors is initiated upon detection of a particular level of a non-physiological characteristic for a particular amount of time. 10. The article of clothing of claim 1, wherein the processing of signals from said one or more ECG sensors is initiated upon detection of a particular physical activity of the wearer of said article of clothing. 11. The article of clothing of claim 1, wherein the processing of signals from said one or more ECG sensors is initiated upon detection that said wearer of said article of clothing is at a particular physical location. 12. A system for ascertaining health of a wearer of an article of clothing, the system comprising: at least one module operable to, at least: receive one or more signals from respective electrocardiogram (ECG) sensors configured to receive physiological signals from a wearer of said article of clothing;receive one or more non-physiological signals from co... |  | A61B005/04 A61B005/00 A61B005/0408 A41B001/08 A41B011/00 A41D001/00 A41D001/06 A41D001/08 A41D007/00 A41D019/00 A42B001/00 A61B005/02
US10478114 | B2 | 2019-11-19 | Brain dysfunction assessment method, brain dysfunction assessment device, and program thereof | 2013-09-11 | A brain dysfunction assessment device (100) comprises: a body movement indicator (10) which presents a body movement to be performed to a subject with a body movement presentation device (2); a body movement data acquisition unit (20) which acquires the subject's body movement data with a body movement detection sensor (3); a body movement accuracy calculation unit (30) which calculates a positional accuracy and a time sequence accuracy of the subject's body movement from the acquired body movement data; and a cognitive dysfunction assessment unit (40) which assesses the level of cognitive dysfunction of the subject by comparing a value which indicates the accuracy of the subject's body movement that is obtained from the calculated positional accuracy and time sequence accuracy with statistical data which indicates the accuracy of body movement of healthy individuals. | 1. A measurement method for cerebral dysfunction evaluation, the method comprising: providing a subject with a touch enabled computer, wherein the touch enabled computer includes one or more sensors that measure a position of a touch gesture by a first hand or a second hand of the subject;acquiring, using the one or more sensors, a response time and position accuracy for a plurality of prescribed touch gestures performed by the subject, where the response time and the position accuracy for each of the plurality of prescribed touch gestures are acquired by: displaying, using the display, a target with a known position on the display,detecting, using the one or more sensors, a touch gesture performed in response to the displaying,determining, by a processor of the touch enabled computer, the position of the touch gesture detected,calculating, by the processor, an elapsed time from the displaying to the detecting as the response time, andcalculating, by the processor, a difference between the known position and the position of the touch gesture performed in response to the displaying as the position accuracy; andgenerating evaluation data for cerebral dysfunction evaluation based on a correlation between the response time and the position accuracy for the plurality of prescribed touch gestures performed by the subject. 2. The method according to claim 1, wherein a calibration process is performed to account for at least one capability of a visual capability, an auditory capability, and a physical capability that the subject individually has. 3. The method according to claim 1, further comprising: calculating, by the processor, a cognitive impairment degree of the subject based on the evaluation data. 4. The method according to claim 1, wherein in the touch gesture performed in response to the displaying is an opening and closing of two fingers of the subject while with the two fingers are kept in touch with the touch enabled computer. 5. The method according to claim 1, wherein in the response time and the position accuracy for each of the plurality of prescribed touch gestures are further acquired by: playing, by the touch enabled computer, a sound;wherein the response time is calculated based on a time from the playing to the detecting. 6. A non-transitory computer readable storage medium that stores instructions that when executed by a processor of a touch enabled computer, cause the processor to: acquire, using one or more sensors of the touch enabled computer, a response time and position accuracy for a plurality of prescribed touch gestures performed by a subject, where the response time and the position accuracy for each of the plurality of prescribed touch gestures are acquired by: displaying, using the display, a target with a known position on the display,detecting, using the one or more sensors, a touch gesture performed in response to the displaying,determining the position of the touch gesture detected,calculating an elapsed time f... | MAXELL, LTD. | A61B005/00 A61B005/11 A61B005/12
US09320453 | B2 | 2016-04-26 | Assembly to perform imaging on rodents | 2012-08-21 | An imaging device for imaging an anaesthetized animal such as a rodent (rats or mice or other animals), with the device having a split array coil capable of providing at least two channels for use in a restraining assembly with animal bed for magnetic resonance imaging (MRI) the animal in real-time in a non-destructive manner. | 1. An apparatus for supporting the imaging of an animal, comprising: an animal bed;a first part positioned with said bed for supporting a part of the animal and receiving a first imaging signal from a first portion of the animal;a second part connected to said bed for receiving a second imaging signal from a second portion of the animal; andan adjustment mechanism for adjusting a height of the first part to accommodate the size of the head of the animal, said adjustment mechanism comprising: an adjusting wheel,a horizontally sliding anesthetic holder, anda vertically adjustable anesthetic block, whereina height of the first part can be adjusted with the adjusting wheel and where the adjusted position can be locked;whereinsaid first part and said second part are separately moveable with respect to said animal bed, and whereinat least one of said first part and/or said second part are adjustable to independently configure the apparatus for a size of a particular animal for improving receiving the first imaging signal and/or the second imaging signal. 2. The apparatus of claim 1, wherein said first part is adjustable in height with respect to said bed and wherein said second part includes a removable connection for connecting to said bed for allowing removal of said second part from said bed. 3. The apparatus of claim 1, wherein said first portion of the animal is an upper portion of the animal including the head and/or torso of the animal and wherein said second portion of the animal is a lower portion of the animal. 4. The apparatus of claim 1, wherein said mechanism is adapted such that an adjustment of said mechanism is reproducible when the animal is removed from and then replaced in said apparatus. 5. The apparatus of claim 4, wherein said mechanism includes a scale for indicating a height position. 6. The apparatus of claim 1, wherein an inner portion of said second part is anatomically formed to accommodate the head of the animal. 7. The apparatus of claim 1, wherein said part of the animal supported by said first part is at least a part of the head of the animal. 8. The apparatus of claim 1, wherein said first part can be pivoted away from said animal bed in one direction, and wherein said second part can be pivoted away from said animal bed in another direction. 9. The apparatus of claim 1, wherein said first part can be removed from said bed and wherein said apparatus is thereby adapted for use in imaging the animal using said first part without said second part. 10. The apparatus of claim 1, wherein an inner portion of said second part is anatomically formed to accommodate the head of the animal. 11. An apparatus for supporting the imaging of an animal, comprising: an animal bed;a first part positioned with said bed for supporting a part of the animal and receiving a first imaging signal from a first portion of the animal;a second part connected to said bed for receiving a second imaging signal from a second portion of the anim... | RAPID BIOMEDICAL GMBH | A61B005/055 A61B006/04 A61D007/04 A01K001/06 A61B006/00
US09307957 | B2 | 2016-04-12 | Auto-scaling of parametric images | 2010-06-08 | A data-processing method includes providing a parametric map including a plurality of parameter values, each one characterizing a corresponding location of a body-part. The method includes determining at least one statistical indicator of at least one distribution of a plurality of analysis parameter values corresponding to selected analysis locations, each statistical indicator being indicative of a condition of an analysis region of the body-part defined by the analysis locations. | 1. A data-processing method for analyzing a body-part, the method including the steps of: providing a parametric map including a plurality of parameter values each one characterizing a corresponding location of the body-part,determining a saturation value partitioning an ordered sequence of processing parameter values, corresponding to processing locations into a first subset and a second subset consisting of a number of the processing parameter values being determined according to a predefined auto-scaling percentage,generating an auto-scaled map including, for each processing location, an auto-scaled value being equal to:a) the corresponding processing parameter value if included in the second subset, orb) the saturation value if the corresponding processing parameter value is included in the first subset,determining at least one statistical indicator of at least one distribution of a plurality of the auto-scaled values corresponding to analysis locations included in the processing locations, anddisplaying a representation of said at least one statistical indicator to provide an indication of a condition of an analysis region of the body-part defined by the analysis locations. 2. The method according to claim 1, wherein each parameter value is indicative of a perfusion of the corresponding location of the body-part being perfused with a pre-administered contrast agent. 3. The method according to claim 1, wherein the processing parameter values of the first subset are higher than or equal to the saturation value. 4. The method according to claim 1, wherein the step of determining a saturation value includes: calculating a cumulative histogram of the processing parameter values, andsetting the saturation value to a processing parameter value associated with the auto-scaling percentage in the cumulative histogram. 5. The method according to claim 1, wherein the auto-scaling percentage ranges from 80% to 99.99%. 6. The method according to claim 1, wherein the step of determining at least one statistical indicator further includes: normalizing the auto-scaled values to a predefined normalization range. 7. The method according to claim 1, wherein the step of determining at least one statistical indicator includes: calculating a histogram of the auto-scaled values corresponding to the analysis locations. 8. The method according to claim 7, wherein the step of determining at least one statistical indicator further includes: calculating a probability function of the histogram by fitting the histogram with a parametric function. 9. The method according to claim 8, wherein the step of determining at least one statistical indicator includes: calculating a value of at least one statistical parameter of the probability function. 10. The method according to claim 9, wherein the at least one statistical parameter is a plurality of statistical parameters, the method further including the step of: displaying an indication of the respective values of the... | BRACCO SUISSE SA | G06K009/00 A61B008/08 A61B008/06 G06T005/00 G06T005/40 A61B005/00 A61B006/00
US09314211 | B2 | 2016-04-19 | Blood pressure measurement device having function of determining rest condition of patient | 2013-07-31 | A method includes pressurizing a cuff of a blood pressure measurement device that is wrapped around a measurement site of a patient, measuring the patient's blood pressure and pulse period during and before depressurization of the cuff, calculating a threshold value range of the pulse period based on data of a past measured pulse period of the patient, determining whether the measured pulse period is within the threshold value range of the past measured pulse period, if the measured pulse period is determined to be within the threshold value range of the past measured pulse period both during and before depressurization, displaying that the patient was in the rest condition, and if the measured pulse period is determined not to be within the threshold value range of the past measured pulse period either during or before depressurization, displaying that the patient was in the unrest condition. | 1. A method of determining a rest or an unrest condition of a patient during measurement of blood pressure of the patient, the method comprising: providing a cuff of a blood pressure measurement device that is configured to be wrapped around a measurement site of the patient, and pressurizing the cuff;measuring the blood pressure and a pulse period of the patient during and before depressurization of the cuff;calculating a threshold value range of the pulse period measured during and before depressurization of the cuff based on data of a pulse period measured in a past measurement of the patient and stored in a memory of the blood pressure measurement device, wherein an upper end of the threshold value range comprises a product of: the pulse period measured either during or before depressurization of the cuff; and a discretionary constant plus one, andwherein a lower end of the threshold value range comprises a product of: the pulse period measured either during or before depressurization of the cuff; and one minus the discretionary constant;determining whether the pulse period of the patient measured during and before depressurization of the cuff is within the threshold value range of the pulse period stored in the memory;if the pulse period measured during and before depressurization is determined to be within the threshold value range of the pulse period stored in the memory both during and before depressurization, displaying on a display of the blood pressure measurement device that the blood pressure was measured when the patient was in the rest condition, andif the pulse period measured during and before depressurization is determined not to be within the threshold value range of the pulse period stored in the memory either during or before depressurization, displaying on the display of the blood pressure measurement device that the blood pressure was measured when the patient was in the unrest condition. 2. The method of measuring the blood pressure of the patient according to claim 1, further comprising adjusting the threshold value range of the pulse period stored in the memory depending on a condition of at least one of the blood pressure measurement and the pulse period measurement. 3. The method of measuring the blood pressure of the patient according to claim 1, further comprising determining whether the patient was in the rest condition or the unrest condition during blood pressure measurement by examining both a pulse rate and a pulse period change of the patient, and if at least one of the pulse rate and the pulse period change is found to be different from a pulse rate and a pulse period change of past measurement of the patient by more than a threshold value, determining that the blood pressure was measured when the patient was in the unrest condition. 4. The method of measuring the blood pressure of the patient according to claim 3, wherein the pulse rate and the pulse period change of the patient is based on the measured pu... | OMRON HEALTHCARE Co., Ltd. | A61B005/09 A61B005/024 A61B005/022 A61B005/00
US09986905 | B2 | 2018-06-05 | Predicting retinal degeneration based on three-dimensional modeling of oxygen concentration | 2014-04-23 | In some example implementations, there is provided a method for predicting retinal degeneration in multiple eye diseases. The method may include receiving three-dimensional data representative of a plurality of layers of a retina of a subject under test; determining, from the received data, oxygen concentration at one or more of the plurality of layers; detecting, based on the determined oxygen concentration, a region of at least one a high oxygen concentration in the retina or a low oxygen concentration in the retina; and comparing the detected region to reference data to determine whether the retina including the detected region suffers from or will suffer from at least one of a retinal disease or a degeneration of the retina. Related apparatus are also disclosed. | 1. A method of predicting retinal degeneration, the method comprising: receiving three-dimensional data representative of a plurality of layers of a retina of a subject under test;generating, based on the received three-dimensional data, a three-dimensional model specific to the subject under test, the three-dimensional model characterizing a three-dimensional shape of at least one of the plurality of layers of the retina, the shape including a thickness that varies over the at least one of the plurality of layers;determining, from the generated three-dimensional model, oxygen concentration at one or more of the plurality of layers;detecting, based on the determined oxygen concentration, a region of at least one a high oxygen concentration in the retina and/or a low oxygen concentration in the retina; andcomparing the detected region to a three-dimensional reference model to determine that the retina including the detected region suffers from or will suffer from at least one of a retinal disease or a degeneration of the retina, wherein the receiving, the determining, the generating, the detecting, and the comparing are performed by at least one processor forming part of at least one computing system. 2. The method of claim 1, wherein the three-dimensional data comprises an optical coherence tomography image of the subject under test and/or a fundus image of the subject under test. 3. The method of claim 1, wherein the determining further comprises: determining the oxygen concentration at, or between, one or more of the at least one of the plurality of layers, wherein the plurality of layers includes a Bruch's membrane; a retinal pigment epithelium; a photoreceptor inner segment-outer segment junction; an external limiting membrane; a top of the outer nuclear layer; and a top of the outer plexiform layer. 4. The method of claim 1, wherein the three-dimensional reference model includes oxygen concentration data obtained from one or more patients having the at least one of the retinal disease or the degeneration of the retina. 5. The method of claim 1, wherein the at least one of the retinal disease or the degeneration of the retina comprises at least one of a retinal thinning; an age-related macular degeneration (AMD) or progression thereof; a retinal edema; retinal detachment; photo-receptor thinning; or a central serous retinopathy. 6. The method of claim 1, wherein the detecting further comprises: comparing the detected region to a high oxygen concentration threshold in the retina or a low oxygen concentration threshold in the retina. 7. A system for predicting retinal degeneration, the system comprising: at least one processor; andat least one memory including code, which when executed by the at least one processor provides operations comprising:receiving three-dimensional data representative of a plurality of layers of a retina of a subject under test;generating, based on the received three-dimensional data, a three-dimensional model spe... | The Schepens Eye Research Institute, Inc. | A61B003/14 A61B003/00 A61B005/1455 A61B003/12 A61B003/10 A61B005/00
US09301696 | B2 | 2016-04-05 | Earbud covers | 2015-01-14 | An earbud cover is configured to be removably attached to, and at least partially cover, an audio earbud. The removable earbud cover includes at least one light guide configured to guide light from at least one optical emitter associated with the audio earbud to a region of a body of a subject wearing the audio earbud and/or guide light from the body of the subject to at least one optical detector associated with the audio earbud. The removable earbud cover may include at least one alignment member that facilitates stability of the audio earbud when inserted within an ear of the subject. The removable earbud cover may include at least one lens region, at least one light diffusion region, and/or at least one luminescence region in optical communication with the at least one light guide. | 1. An earbud cover configured to be removably attached to, and at least partially cover, an audio earbud, the earbud cover comprising light transmissive material in at least one portion thereof configured to guide light from at least one optical emitter associated with the audio earbud to a region of a body of a subject wearing the audio earbud and/or guide light from the body of the subject to at least one optical detector associated with the audio earbud. 2. The earbud cover of claim 1, wherein the transmissive material is configured to guide light from the at least one optical emitter to at least one region of an ear of the subject. 3. The earbud cover of claim 1, wherein the transmissive material is configured to guide light from at least one region of an ear of the subject to the at least one optical detector. 4. The earbud cover of claim 1, wherein the earbud cover comprises a soft material which deforms when the audio earbud is inserted within an ear of the subject. 5. The earbud cover of claim 1, wherein the earbud cover comprises silicone. 6. The earbud cover of claim 1, further comprising at least one alignment member that facilitates stability of the audio earbud when inserted within an ear of the subject. 7. The earbud cover of claim 1, further comprising at least one lens region in optical communication with the transmissive material that focuses light emitted by the at least one optical emitter and/or focuses light from the body of the subject. 8. The earbud cover of claim 1, further comprising at least one light diffusion region in optical communication with the transmissive material that diffuses light emitted by the at least one optical emitter. 9. The earbud cover of claim 1, further comprising at least one luminescence region in optical communication with the transmissive material, wherein the at least one luminescence region receives light emitted by the at least one optical emitter and converts at least a portion of the received light to light having a different wavelength from the received light. 10. The earbud cover of claim 9, wherein the at least one luminescence region comprises phosphor. 11. The earbud cover of claim 1, comprising an outer surface and an inner surface, and further comprising a light reflective material on at least a portion of one or both of the inner and outer surfaces. 12. The earbud cover of claim 1, comprising an inner surface and an outer surface, and wherein a layer of cladding material is disposed on at least a portion of the inner surface and/or outer surface, wherein the cladding material has a lower index of refraction than the transmissive material. 13. The earbud cover of claim 1, further comprising at least one aperture through which sound from a speaker of the earbud can pass. 14. An earbud cover configured to be removably attached to, and at least partially cover, an audio earbud, the earbud cover comprising light transmissive material in at least one portion thereof configur... | Valencell, Inc. | A61B005/00 A61B005/0205 G06F019/00 A61B005/024 H04R001/10 A61B005/11 A61B005/1455 A61B005/0476 A61B005/16 F21V008/00 A61B005/021 A61B005/08 A61B005/01 A61B005/145 A61B005/026 A61B005/0295 A61B005/091
US09314161 | B2 | 2016-04-19 | Moving object contour extraction apparatus, left ventricle image segmentation apparatus, moving object contour extraction method and left ventricle image segmentation method | 2012-07-19 | According to one embodiment, a moving object contour extraction apparatus includes a contour acquisition unit and a contour correction unit. The contour acquisition unit is configured to acquire a contour of a moving object in each image slice. The contour correction unit is configured to correct the contours of the moving object in image slices of at least one image slice time series based on motion trend information of the moving object in each of a plurality of image slice time series. | 1. A moving object contour extraction apparatus for extracting from a three-dimensional image time series contours of a moving object which performs a deforming motion, the three-dimensional image time series comprising a plurality of three-dimensional images acquired at a plurality of time points, each of the three-dimensional images consisting of a plurality of parallel two-dimensional image slices, and the two-dimensional image slices located at the same location in the plurality of three-dimensional images forming an image slice time series, the apparatus comprising: a contour acquisition unit configured to acquire a contour of the moving object in each image slice; anda contour correction unit configured to correct the contours of the moving object in the image slices of at least one image slice time series based on motion trend information of the moving object in each of a plurality of the image slice time series, the contour correction unit comprising: a motion trend determination unit configured to determine motion trend information of the moving object in each image slice time series;a similarity calculation unit configured to calculate a similarity between the motion trend information of the moving object in each image slice time series and reference motion trend information of the moving object; anda correction execution unit configured to correct the contours of the moving object in the image slices of a certain image slice time series if the similarity between the motion trend information of the moving object in the certain image slice time series and the reference motion trend information is lower than a predetermined threshold. 2. The apparatus according to claim 1, wherein the similarity calculation unit is configured to calculate average motion trend information of the moving object in the plurality of image slice time series as the reference motion trend information of the moving object, or to take the motion trend information of the moving object in an image slice time series that is predetermined as a template as the reference motion trend information of the moving object. 3. The apparatus according to claim 1, wherein the similarity calculation unit is configured to calculate the similarity using a normalized cross correlation algorithm. 4. The apparatus according to claim 1, wherein the correction execution unit is configured to correct the contours of the moving object in the image slices of the certain image slice time series with the contours of the moving object in the image slices of an image slice time series adjacent to the certain image slice time series. 5. The apparatus according to claim 4, wherein the correction execution unit is further configured to remove the certain image slice time series from the three-dimensional image time series if after the correction, the similarity between the motion trend information of the moving object in the image slices of the certain image slice time series and the reference... | Kabushiki Kaisha Toshiba Toshiba Medical Systems Corporation | G06K009/00 A61B005/00 G06T007/00 G06T007/20 G06T007/60 A61B005/055 A61B006/03 A61B006/00 A61B008/08 A61B008/13
US09301809 | B2 | 2016-04-05 | Precision external control of interventional medical procedures | 2013-07-30 | A method and apparatus providing precision external control of interventional medical procedures is presented. The apparatus includes a fixed frame, the fixed frame attachable to a patient and to a secure structure. The apparatus also includes a precision actuator in mechanical communication with the fixed frame, the actuator directing motion of a wire within a catheter or a catheter within the patient. Additionally the apparatus includes a control device in electrical communication with the actuator, wherein the control device controls the actuator. | 1. An apparatus comprising: a fixed frame, said fixed frame attachable to a patient and to a secure structure;a precision actuator in mechanical communication with said fixed frame, said actuator directing motion of a wire within a catheter within said patient or a catheter within said patient, wherein said actuator comprises a tension bar; anda control device in electrical communication with said actuator, wherein said control device controls said actuator. 2. The apparatus of claim 1 wherein said control device controls at least one of forward movement of said wire within said catheter or said catheter and reverse movement of said wire within said catheter or said catheter. 3. The apparatus of claim 1 wherein said control device controls at least one of clockwise torque of said wire within said catheter and counter-clockwise torque of said wire within said catheter. 4. The apparatus of claim 3 wherein said torque comprises a time-based application of torque. 5. The apparatus of claim 1 wherein said control device controls compression of said wire within said catheter. 6. The apparatus of claim 5 wherein said compression comprises a time-based application of compression. 7. The apparatus of claim 1 wherein said control device controls tension of said wire within said catheter. 8. The apparatus of claim 7 wherein said tension comprises a time-based application of tension. 9. The apparatus of claim 1 wherein said control device controls a shearing force of said wire within said catheter. 10. The apparatus of claim 1 wherein said fixed frame, said actuator and said control device are used to extract an embolism. 11. The apparatus of claim 1 wherein said actuator provides variable mechanical advantage. 12. The apparatus of claim 1 wherein said control device communicates with said actuator via a wireless link. 13. The apparatus of claim 1 wherein said tension bar is used to sequentially apply tension to the wire as a lever arm is rotated. 14. The apparatus of claim 13 wherein said tension bar is calibrated and differing levels of tension values are inscribed on the lever arm. 15. The apparatus of claim 13 wherein a physician would change the levels of torque for each iteration of increasing tension was applied until an embolism is dislodged. |  | A61B005/00 A61B019/00 A61M025/09
US09320436 | B2 | 2016-04-26 | Method and device for detecting deposits in the eye | 2010-09-29 | A method and devices for detecting deposits, in particular amyloid plaques, in the eye, in particular in the human eye. The subject is an optical method for detecting deposits, in particular β-amyloid, in the retina, which is locally resolved and wherein the local resolution is better than the layer thickness of individual layers of the retina. The invention includes a device for optically detecting β-amyloid in the retina, which generates a locally resolved image of the retina and wherein the local resolution is better than the layer thickness of individual layers of the retina. | 1. A method for detecting β-amyloid deposits in a living retina of an eye, comprising: imaging the living retina at a local resolution; andselecting the local resolution such that it is better than 10 μm;evaluating images from the imaging to discern the location of the deposits within the retina to distinguish Alzheimer's disease from aging related macular degeneration; andbasing differentiation of Alzheimer's disease from aging related macular degeneration on distinguishing an occurrence of β-amyloid in a retinal nerve fiber layer or a ganglion cell layer of the living retina from the occurrence of β-amyloid in drusen, wherein β-amyloid located in the retinal nerve fiber layer or the ganglion cell layer of the living retina is considered indicative of Alzheimer's disease and wherein β-amyloid located in the drusen is considered indicative of aging related macular degeneration. 2. The method for detecting β-amyloid deposits in the living retina, according to claim 1, further comprising selecting the local resolution to be better than 5 μm. 3. The method for detecting β-amyloid deposits in a living retina, according to claim 1, further comprising marking the β-amyloid with appropriate markers; and detecting the markers in a layer-selective manner. 4. The method for detecting β-amyloid deposits in a living retina, according to claim 3, further comprising selecting at least one marker of the appropriate markers from a group consisting of: Thioflavin S (IUPAC 4-(3,6-dimethyl-1,3-benzothiazol-3-ium-2-yl)-N,N-dimethylaniline chloride)) and its derivatives;Thioflavin T (IUPAC: 4-(3,6-dimethyl-1,3-benzothiazol-3-ium-2-yl)-N,N-dimethylaniline chloride) and its derivatives;Congo red (IUPAC: 3,3′-(4,4′ biphenyldiylbisazo)bis-(4-amino-1-naphthalene sulfonic acid)-disodium salt) and its derivatives;Methylene blue (3,7-bis(dimethylamino)-phenothiazinium chloride) and its derivatives;β-amyloid-specific antibodies, antibody fragments, peptides, aptamers, and RNA molecules with intrinsic or extrinsic properties which are suitable for optical detection. 5. The method for detecting β-amyloid deposits in a living retina, according to claim 1, further comprising selecting the local resolution to be suitable for resolving a morphological structure of the β-amyloid deposits. 6. The method for detecting β-amyloid deposits in a living retina, according to claim 1, further comprising performing the imaging is performed by using one of the following devices: a high-resolution OCT (optical coherence tomography) device, a high-resolution fundus camera, a high-resolution laser scanning ophthalmoscope, a polarimeter, or a combination thereof. 7. The method for detecting β-amyloid deposits in a retina, according to claim 1, further comprising evaluating images from the imaging to analyze a morphology of the deposits in the retina to distinguish Alzheimer's disease from aging related macular degeneration. 8. The method for detecting β-amyloid deposits in a living retina, ... | Carl Zeiss Meditec AG | A61B003/13 A61B005/00
US09301703 | B2 | 2016-04-05 | Biological information processing device, biological information processing system, biological information compression method, and biological information compression processing program | 2012-12-19 | This biological information processing device is provided with: a peak detection unit for detecting the peaks of a biological signal generated in a cardiac cycle; a waveform clipping unit for clipping out a first peak-to-peak biological signal between two peaks, which are adjacent on the time axis of the biological signal, on the basis of detection results of the peak detection unit; and a resampling unit for transforming the first peak-to-peak biological signal to a second peak-to-peak biological signal for a prescribed number of samples. The biological information processing device is further provided with: an orthogonal transformation unit for generating orthogonal transformation coefficients by performing an orthogonal transformation on the second peak-to-peak biological signal; a differential processing unit for generating a differential signal for the orthogonal transformation coefficients on the time axis; and an encoding unit for encoding the differential signal. | 1. A biological information processing device, comprising: a peak detection unit configured to detect peaks of a biological signal generated in a cardiac cycle;a waveform clipping unit configured to clip out a first peak-to-peak biological signal between two peaks, which are adjacent on a time axis of the biological signal, on the basis of detection results of the peak detection unit;a resampling unit configured to transform the first peak-to-peak biological signal to a second peak-to-peak biological signal of a prescribed number of samples;an orthogonal transformation unit configured to generate orthogonal transformation coefficients by performing an orthogonal transformation on the second peak-to-peak biological signal;a differential processing unit configured to generate a differential signal of the orthogonal transformation coefficients on the time axis; andan encoding unit configured to encode the differential signal. 2. The biological information processing device according to claim 1, further comprising a transmission unit configured to transmit a signal encoded by the encoding unit to an external device. 3. The biological information processing device according to claim 1, further comprising a quantization unit configured to quantize the orthogonal transformation coefficient or the differential signal. 4. The biological information processing device according to claim 1, wherein the peak of the biological signal is a peak of an R wave of an electrocardiographic signal. 5. The biological information processing device according to claim 1, wherein the number of samples of the first peak-to-peak biological signal to be clipped out by the waveform clipping unit varies depending on a time zone to be clipped out. 6. The biological information processing device according to claim 1, wherein the resampling unit transforms the first peak-to-peak biological signal to the second peak-to-peak biological signal of the prescribed number of samples using a Lagrange's method or a spline method. 7. The biological information processing device according to claim 1, wherein the resampling unit calculates a resampling rate of the first peak-to-peak biological signal. 8. The biological information processing device according to claim 1, wherein the orthogonal transformation unit divides the second peak-to-peak biological signal into a prescribed number of frequency bands to perform orthogonal transformation using any method of DCT, MDCT, LOT and WHT, thereby generating the orthogonal transformation coefficients. 9. The biological information processing device according to claim 1, wherein the differential processing unit generates a difference value, as the differential signal, between the orthogonal transformation coefficient at a prescribed time and the orthogonal transformation coefficient at a time one sample earlier than the prescribed time or at a time one sample later than the prescribed time on the time axis. 10. The biological information pr... | KYUSHU INSTITUTE OF TECHNOLOGY | A61B005/04 A61B005/0456 A61B005/00
US09788751 | B2 | 2017-10-17 | Methods and systems for generating integrated substrate maps for cardiac arrhythmias | 2015-10-15 | An electrophysiology map, for example a map of arrhythmic substrate, can be generated by acquiring both geometry information and electrophysiology information pertaining to an anatomical region, and associating the acquired geometry and electrophysiology information as a plurality of electrophysiology data points. A user can select two (or more) electrophysiological characteristics for display, and can further elect to apply various filters to the selected electrophysiological characteristics. The user can also define various relationships (e.g., Boolean ANDs, ORs, and the like) between the selected and/or filtered characteristics. The user-selected filtering criteria can be applied to the electrophysiology data points to output various subsets thereof. These subsets can then be graphically rendered using various combinations of colorscale, monochrome scale, and iconography, for example as a three-dimensional cardiac electrophysiology model. | 1. A method of generating an electrophysiology map, comprising: acquiring geometry information pertaining to an anatomical region, the geometry information comprising position information for a plurality of points in the anatomical region;acquiring electrophysiology information pertaining to the anatomical region, the electrophysiology information comprising a plurality of electrophysiological characteristics of the anatomical region;associating the geometry information with the electrophysiology information as a plurality of electrophysiology (“EP”) data points;accepting user input to select a first electrophysiological characteristic of the plurality of electrophysiological characteristics and a first filtering criterion for the first electrophysiological characteristic;accepting user input to select a second electrophysiological characteristic of the plurality of electrophysiological characteristics and a second filtering criterion for the second electrophysiological characteristic;applying the first filtering criterion and the second filtering criterion to the plurality of EP data points;outputting a subset of the plurality of EP data points satisfying both the first filtering criterion and the second filtering criterion;accepting user input prioritizing the first electrophysiological characteristic and the second electrophysiological characteristic; andoutputting a three-dimensional graphical representation of the subset of the plurality of EP data points,wherein the three-dimensional graphical representation includes both the first electrophysiological characteristic and the second electrophysiological characteristic, andwherein a higher priority electrophysiological characteristic of the first and second electrophysiological characteristics is rendered preferentially to and to the exclusion of a lower priority electrophysiological characteristic of the first and second electrophysiological characteristics in regions of overlap between the first electrophysiological characteristic and the second electrophysiological characteristic. 2. The method according to claim 1, wherein the first electrophysiological characteristic comprises cycle length mean and the second electrophysiological characteristic comprises cycle length standard deviation. 3. The method according to claim 2, wherein the first filtering criterion comprises a band pass filter with a pass band from 110 ms to 290 ms and second filtering criterion comprises a band pass filter with a pass band from 1 ms to 30 ms. 4. The method according to claim 1, wherein the first electrophysiological characteristic and the first filtering criterion respectively comprise one of: fractionation index and a high pass filter; peak-to-peak voltage and a low pass filter; electrogram sharpness and a high pass filter; conduction velocity consistency index and a high pass filter; and conduction velocity and a low pass filter. 5. The method according to claim 4, wherein the second electrophysiologica... | St. Jude Medical, Cardiology Division, Inc. | A61B005/05 A61B005/053 A61B005/042 A61B005/0452 A61B005/0408 A61B005/00
US20160100769 | A1 | 2016-04-14 | DEVICE AND METHOD FOR DENOISING OF ELECTROENCEPHALOGRAPHY SIGNAL USING SEGMENT-BASED PRINCIPAL COMPONENT ANALYSIS | 2015-03-13 | Provided is a method for denoising of electroencephalography. The method for denoising of electroencephalography (EEG) includes: generating a two-dimensional data matrix (X) from a one-dimensional EEG signal (x), based on segmentation; generating an eigenvector matrix (E) from the two-dimensional data matrix (X), using principal component analysis (PCA); and removing noise in the one-dimensional EEG signal (x), based on a center-frequency and kurtosis for each of a plurality of eigenvectors. The device for denoising of electroencephalography is also provided. | 1. A method for denoising of electroencephalography (EEG) signal, comprising: generating a two-dimensional data matrix (X) from a one-dimensional EEG signal (x), based on segmentation;generating an eigenvector matrix (E) from the two-dimensional data matrix (X), using principal component analysis (PCA); andremoving noise in the one-dimensional EEG signal (x), based on a center-frequency and kurtosis for each of a plurality of eigenvectors. 2. The method for denoising of EEG signal according to claim 1, wherein the one-dimensional EEG signal (x) is detected base on concurrent EEG-fMRI (functional magnetic resonance imaging) technique. 3. The method for denoising of EEG signal according to claim 1, wherein the noise is helium pump noise or cryogenic pump noise. 4. The method for denoising of EEG signal according to claim 1, wherein the generating the two-dimensional data matrix (X) comprises: segmenting the one-dimensional EEG signal (x) into a plurality of segments, andgenerating the two-dimensional data matrix (X) having as a column component, data in each of the plurality of the segments. 5. The method for denoising of EEG signal according to claim 1, wherein the generating the eigenvector matrix (E) comprises generating a covariance matrix of the two-dimensional data matrix (X),wherein the covariance matrix is used as input data for the PCA. 6. The method for denoising of EEG signal according to claim 1, wherein the removing the noise comprises identifying noise components using the eigenvectors,wherein an eigenvector having a center-frequency which is greater than or equal to a first threshold and kurtosis which is less than or equal to a second threshold is identified as one of the noise components. 7. The method for denoising of EEG signal according to claim 1, further comprising: separating an eigenvector having multiple peaks into at least two or more eigenvectors with single peak, after the generating the eigenvector matrix (E). 8. The method for denoising of EEG signal according to claim 7, wherein the eigenvector having the multiple peaks is an eigenvector whose amplitude of a second peak is above a third threshold in the frequency domain,wherein the third threshold is predetermined via a percentage of the maximum peak amplitude of the corresponding eigenvector in a frequency domain. 9. A device for denoising of electroencephalography (EEG) signal, comprising: a data matrix generation module for generating a two-dimensional data matrix (X) from a one-dimensional EEG signal (x), based on segmentation;a principal component analysis (PCA) module for generating an eigenvector matrix (E) from the two-dimensional data matrix (X), using PCA; anda noise removal module for removing noise in the one-dimensional EEG signal (x), based on a center-frequency and kurtosis for each of a plurality of eigenvectors. | KOREA UNIVERSITY RESEARCH AND BUSINESS FOUNDATION | A61B005/04 A61B005/0476
US20160106344 | A1 | 2016-04-21 | METHODS AND SYSTEMS FOR DETECTING MOVEMENT DISORDER | 2015-10-14 | A platform for diagnosing movement disorder is disclosed. The platform comprises at least one inertia-sensing unit that comprises at least one accelerometer, wherein the inertia-sensing unit measures a user's movement; a power unit that provides power at least to the inertia-sensing unit; a processing unit that performs signal processing on the user's movement and quantifies the movement into a data; a diagnosing unit that analyzes the data to diagnose whether a movement disorder occurs by comparing the data to a database, where the database includes at least information about the user's movement characteristic; and a communication unit that establishes a communication with a computer, a mobile device or a computer server. | 1. A platform for diagnosing movement disorder, the platform comprising: at least one inertia-sensing unit that comprises at least one accelerometer, wherein the inertia-sensing unit measures a user's movement;a power unit that provides power at least to the inertia-sensing unit;a processing unit that performs signal processing on the user's movement and quantifies the movement into a data;a diagnosing unit that analyzes the data to diagnose whether a movement disorder occurs by comparing the data to a database, where the database includes at least information about the user's movement characteristic;a communication unit that establishes a communication with a computer, a mobile device or a computer server. 2. The platform of claim 1, wherein the signal processing performed by the processing unit is Fourier Transformation or its derivatives. 3. The platform of claim 1 further comprises an artificial intelligent unit that uses software algorithm or hardware to learn the frequency of the movement disorder, the periodicity of the movement disorder, or the change in movement characteristics. 4. The platform of claim 1 further comprises a user interface unit, wherein the user can adjust algorithm, parameter or calculation used by the diagnosing unit to better match the user's movement characteristics. 5. The platform of claim 1 further comprises an electromyography (EMG) unit that detects and measures change in active potentials of the user's muscle and diagnoses whether the user's movement is normal, the EMG unit's diagnosis is correlated with the diagnosing unit's diagnosis to enhance the platform's accuracy for diagnosing movement disorder. 6. The platform of claim 5 further comprises a transcutaneous electrical nerve stimulation (TENS) unit, wherein the TENS unit automatically applies electrical currents to the user when an abnormal movement is detected to suppress acute and chronic pain caused by the abnormal movement 7. The platform of claim 1 further comprises an electrocardiogram unit that probes the user's heart activity for determining the heart activity's effect on the movement disorder. 8. The platform of claim 1 further comprises an electroencephalogram unit that probes the user's brain activity for determining the brain activity's effect on the movement disorder. 9. The platform of claim 1, wherein data is categorized into idle periodic movement, non-idle periodic movement, locomotive periodic movement and non-periodic movement by the diagnosing unit. 10. The platform of claim 1, wherein at least the inertia-sensing unit, the power unit and the communication unit are on a device wearable by the user on the user's body part. 11. The platform of claim 1, wherein the diagnosing unit is implemented on one or more devices' microcontrollers, processors or system on chips or be implemented on one or more mobile device electronic devices or be implemented on one or more servers. 12. The platform of claim 1, wherein the communication u... |  | A61B005/11 A61B005/0488 A61B005/0476 A61B005/00 A61B005/0402
US09320432 | B2 | 2016-04-26 | Analyte meter communication module | 2011-12-21 | Presented herein is a modular analyte measurement system. The analyte measurement system includes an analyte meter and at least one modular attachment. In one embodiment, a modular attachment is provided to communicate with, and transmit/receive data to, one or more external devices. Embodiments of the present invention relate to modular components of the analyte measurement system. | 1. An analyte measurement system, comprising: an analyte meter having a meter housing comprising a top surface, a bottom surface opposite the top surface, and a side surface connecting the top and bottom surfaces and a display on the top surface of the meter housing;a modular attachment comprising a housing comprising a first and a second modular piece, the first modular piece comprising a bottom portion, a top portion, and a side portion connecting the top and bottom portions,the bottom portion comprising a first and a second surface, the top portion comprising a first and a second surface, the bottom and top portions of the first modular piece defining a space therebetween, wherein the bottom portion of the first modular piece encases at least a portion of the bottom surface of the meter housing and the top portion of the first modular piece encases a first perimeter region of the top surface of the meter housing,the second modular piece encasing a second perimeter region of the top surface of the meter housing,wherein the first and second modular pieces fit together to form the modular attachment encasing the bottom surface, the side surface, and the first and second perimeter regions of the top surface of the meter housing; anda communication module coupled to the bottom portion of the first modular piece and in electrical communication with the analyte meter, wherein the communication module is configured to wirelessly transmit data between the analyte meter and an external device. 2. The analyte measurement system of claim 1, wherein the external device is selected from the group consisting of: a medication deliver device, a cellular phone, a laptop computer, a mobile device, a desktop computer, another analyte meter, and another analyte measurement system. 3. The analyte measurement system of claim 1, wherein the communication module wirelessly transmits the data by radio frequency (RF) communication, Radio-Frequency Identification (RFID), infrared, wireless Universal Serial Bus (USB), Ultra Wide Band (UWB), or cellular communication. 4. The analyte measurement system of claim 3, wherein the cellular communication comprises code division multiple access (CDMA). 5. The analyte measurement system of claim 1, wherein the first and second modular pieces are coupled together via a snap-fit engagement. 6. The analyte measurement system of claim 1, wherein the communication module is configured to provide software updates to the analyte meter. 7. The analyte measurement system of claim 1, wherein the analyte meter is provided with a hardware upgrade by integration with the modular attachment. 8. The analyte measurement system of claim 1, wherein the analyte meter is configured to perform a blood glucose or ketone test. | Abbott Diabetes Care Inc. | A61B005/00 A61B005/05 G01N033/487 A61B005/145
US09301735 | B2 | 2016-04-05 | Drive system for a biopsy member | 2013-12-18 | A drive system is provided for rotating and translating a biopsy member. The drive system includes housing having an opening having housing threads. A device gear within the opening has device gear threads that mate with the housing threads. A biopsy member is fixed to the device gear. The device gear threads have gear teeth that mate with pinion teeth that are disposed circumferentially on a pinion. A drive is configured to rotate the pinion thereby rotating and translating the biopsy member relative to the housing. | 1. A drive system to rotate and translate a biopsy member having a proximal part extending to a distal part, the drive system comprising: a housing comprising a device gear spacing and having housing threads;a device gear within the device gear spacing of the housing, the device gear having device gear threads that mate with the housing threads such that the device gear is rotatable and translatable relative to the housing, the device gear being fixed to the proximal part of the biopsy member, the device gear threads comprising a series of device gear teeth;a pinion comprising a series of pinion teeth disposed circumferentially thereon that mate with the device gear teeth, the pinion being connected to and disposed within the housing, the pinion being rotatable relative to the housing; anda drive operable to rotate the pinion, the biopsy member extending from the proximal part and out of the housing to the distal part wherein rotating the pinion rotates and translates the device gear and the biopsy member relative to the housing. 2. The drive system according to claim 1, wherein the pinion teeth are disposed on a distal end of the pinion, and the pinion further comprises a proximal end having a diameter larger than a diameter of the distal end, the proximal end having a series of gearing teeth disposed circumferentially thereon. 3. The drive system according to claim 2, further comprising a drive gear fixed to a drive shaft of the drive, the drive gear comprising a series of drive gear teeth to mate with the gearing teeth of the pinion. 4. The drive system according to claim 3, wherein a diameter of the drive gear is smaller than the diameter of the proximal end of the pinion. 5. The drive system according to claim 3, wherein the drive shaft of the drive is substantially parallel to a rotational axis of the device gear. 6. The drive system according to claim 3, wherein the drive shaft being positioned longitudinally relative to the device gear and within a circumference of the device gear. 7. The drive system according to claim 1, wherein the drive comprises an electric motor. 8. The drive system according to claim 1, wherein the housing comprises a proximal stop configured to prevent the device gear from having translational movement beyond a proximal position and a distal stop configured to prevent the device gear from having translational movement beyond a distal position. 9. The drive system according to claim 1, wherein the device gear and the pinion are elongated along a direction parallel to translational movement of the device gear. 10. The drive system according to claim 9, wherein the housing comprises a pinion spacing parallel to the device gear spacing, the pinion being within the pinion spacing, the device gear spacing and the pinion spacing intersect thereby forming a slot so that the pinion teeth can mate with the device gear teeth. 11. A drive system to rotate and translate a biopsy member to target tissue, the drive sys... | COOK MEDICAL TECHNOLOGIES LLC | A61B005/00 A61B010/02
US09301690 | B2 | 2016-04-05 | Device, system, and method for a stress sensing medical needle | 2011-04-21 | In an embodiment, an apparatus comprises a needle (e.g., hypodermic needle or trocar) and sensor (e.g., fiber Braggs grating sensor) coupled to a system to determine (e.g., in real time) stress and/or vibrations encountered by the needle. Consequently, various embodiments may (a) help identify nearby vessels, (b) determine whether the needle penetrated a hollow body structure, and (c) accurately guide needles towards a target structure (e.g., vessel). Other embodiments are described herein. | 1. A method comprising: providing a rigid hollow needle having an end portion coupled to a first fiber optic cable, a first light source, and a first optical sensing stress sensor, wherein the first optical sensing stress sensor includes a fiber Bragg grating (FBG);inserting the end portion into a patient including a first pulsating blood vessel, wherein the fiber Bragg grating (FBG) aids guidance of the needle towards the first pulsating blood vessel for entry into the first pulsating blood vessel;providing light from the first light source to the first fiber optic cable;monitoring a signal from the first fiber optic cable to detect stress with the first optical sensing stress sensor over a multi-second time period and in substantially real-time, wherein the stress that is detected is monitored for first increasing stresses resulting from said first pulsating blood vessel; andadvancing the end portion towards a direction of the first pulsating blood vessel in accordance with the first increasing stresses, wherein an increase in the stress detected by the first optical sensing stress sensor during advancement indicates the direction of the first pulsating blood vessel. 2. The method of claim 1, wherein the rigid hollow needle is selected from the group consisting of a hypodermic needle, trocar, catheter, dilator, and sheath. 3. The method of claim 2, wherein the first increasing stresses increases as the end portion is advanced towards the first pulsating blood vessel. 4. The method of claim 3, including: adjusting the rigid hollow needle to adjust an angle of incidence between an axis normal to the first pulsating blood vessel and the first optical sensing stress sensor;monitoring the stress during the adjusting of the angle of incidence for second increasing stresses resulting from said first pulsating blood vessel with the first optical sensing stress sensor, wherein the second increasing stresses detected by the first optical sensing stress sensor are based on decreasing the angle of incidence between the axis normal to the first pulsating blood vessel and the first optical sensing stress sensor; andadvancing the end portion towards the direction of the first pulsating blood vessel in accordance with detecting the second increasing stresses, wherein the second increasing stresses indicating the direction of the first pulsating blood vessel. 5. The method of claim 1, wherein the rigid hollow needle has the end portion coupled to a second fiber optic cable and a second optical sensing stress sensor, and the first optical sensing stress sensor and the second optical sensing stress sensors are radially displaced from one another by less than 180 degrees; and the method further includes detecting second stress with the second optical sensing stress sensor over the multi-second time period and in substantially real-time, wherein the second stress that is detected is monitored for third increasing stresses resulting from said first pulsating blo... | UNIVERSITY OF HOUSTON SYSTEM TEXAS HEART INSTITUTE | A61B005/05 A61B005/00 G01L001/24
US09308052 | B2 | 2016-04-12 | Pre-deployment positioning of an implantable device within a moving organ | 2009-12-30 | Apparatus and methods are described for deploying an implantable tool at an implantation location of a blood vessel. The tool is placed at the implantation location in a non-deployed configuration. A plurality of image frames are acquired of the non-deployed tool at the implantation location, during respective phases of the vessel's motion cycle. A stabilized image stream is generated of the non-deployed tool at the implantation location. It is determined based upon the stabilized image stream of the non-deployed tool that, during the vessel's motion cycle, the tool moves from the implantation location by a given distance in a first direction. Movement of the tool by the given distance is accounted for, by deploying the tool at a deployment location that is distant from the implantation location in the opposite direction to the first direction. Other embodiments are also described. | 1. A method for deploying an implantable tool at a pre-designated implantation location within a blood vessel of a subject, comprising: advancing the implantable tool to the pre-designated implantation location;while the implantable tool, in a non-deployed configuration, is disposed at the pre-designated implantation location, acquiring a plurality of image frames of the implantable tool, during respective phases of a cardiac cycle of the subject;using at least one computer processor, by analyzing at least some of the image frames, automatically determining that, due to variations in blood flow within the blood vessel at the respective phases of the subject's cardiac cycle, the implantable tool shifts with respect to the blood vessel, moving from the pre-designated implantation location by a given distance in a first direction;using the at least one computer processor, in order to account for movement of the implantable tool by the given distance, determining a deployment location, at which to deploy the implantable tool, the deployment location being distant from the pre-designated implantation location in a second direction, the second direction being an opposite direction to the first direction; andusing the at least one computer processor, automatically generating an output indicating the determined deployment location. 2. The method according to claim 1, wherein determining the deployment location comprises determining a deployment location that is at the given distance from the implantation location in the second direction. 3. The method according to claim 1, wherein determining the deployment location comprises determining a deployment location that is at a distance from the implantation location in the second direction that is greater than the given distance. 4. The method according to claim 1, wherein determining the deployment location comprises determining a deployment location that is at a distance from the implantation location in the second direction that is less than the given distance. 5. The method according to claim 1, wherein the implantable tool includes a stent, and wherein determining the deployment location of the implantable tool comprises determining the deployment location of the stent. 6. The method according to claim 1, wherein the implantable tool includes a replacement valve, and wherein determining the deployment location of the implantable tool comprises determining the deployment location of the replacement valve. 7. The method according to claim 1, wherein the implantable tool includes a graft, and wherein determining the deployment location of the implantable tool comprises determining the deployment location of the graft. 8. The method according to claim 1, wherein automatically determining that, due to variations in blood flow within the blood vessel at the respective phases of the subject's cardiac cycle, the implantable tool shifts with respect to the blood vessel, comprises determining that the impla... | SYNC-RX, LTD. | A61B005/05 A61B019/00 A61B006/12 A61B006/00 G06K009/00 G06T007/00 A61B017/12 G06T007/20 G06T007/60 G06T011/60 G06T005/00 A61B005/00 A61B008/08 A61B008/00 A61B017/00 A61B017/22 A61F002/958 A61B018/02 A61B018/14 A61B018/24
US09314199 | B2 | 2016-04-19 | Disposable sterile retracting blood taking needle | 2011-12-21 | A disposable sterile retracting blood taking needle consists of an end cover, a protective sleeve, a needle guard, a needle, a needle hub, a core rod. An outer sleeve, a piston, a sheath and a blood taking needle. The piston is arranged in a clamping groove of the core rod; the outer sleeve is sleeved on the core rod and the piston; the piston and the outer sleeve are in interference fit; inner holes of the needle, the needle hub, the core rod and the blood taking needle are communicated; the core rod and the outer sleeve are made of transparent materials; blood backflow is judged by blood flowing in a passage in the core rod; and after blood taking is completed, a medical worker presses a blood taking position of the blood taking needle with one hand, presses the outer sleeve with a finger of the other hand and pulls the needle guard to move back with other fingers of the other hand, so that a snap ring of the core rod enters a slot of the outer sleeve and is locked, and the blood taking needle is hidden in a cylinder of the outer sleeve, and thus the aim of safety is fulfilled. | 1. A disposable sterile retracting safe blood taking needle, which consists of an end cover, a protective sleeve, a needle guard, a needle, a needle hub, a core rod, an outer sleeve, a sheath and a blood taking needle, wherein a column on a proximal end of the core rod is arranged in a hole of the needle hub, the outer sleeve is set outside the core rod, a lug of the core rod is arranged in a second slot of the outer sleeve; wherein a third mesa of the outer sleeve is fitted on a boss column on the proximal end of the core rod to form an interference fit, a through-hole of the core rod consists of a path and a glue hole, the blood taking needle is arranged in the glue hole, glue is applied in the glue hole to tighten the connection between the blood taking needle and the core rod; the lug of the core rod is arranged on the boss column on the proximal end of the core rod, a column of the core rod, a first mesa of the core rod, a first slot of the core rod, a second mesa of the core rod, the first mesa and the second mesa are arranged on the two sides of the first slot, a tapered transition is applied at the joint of the first mesa and the column, as well as at the joint of the second mesa and the column; wherein the outer sleeve is a hollow cylinder, the second slot is arranged on the inner surface of the hollow cylinder, and the third mesa is a lug on the inner surface of the hollow cylinder, the third mesa is used for running into the first slot to prevent the relative movement between the core rod and the outer sleeve; during blood taking or before blood taking, the relative movement between the outer sleeve and the core rod is prevented by the friction force between the lug of the core rod and the second slot of the outer sleeve and the friction force between the boss column of the core rod and the third mesa of the outer sleeve; and further wherein the boss column on the proximal end of the core rod has a proximal end that coincides with a proximal end of the lug. | Shanghai Jinta Medical Co., Ltd. | A61B005/15 A61B005/153
US09301691 | B2 | 2016-04-05 | Instrument for optically detecting tissue attributes | 2014-10-17 | A jaw assembly including first and second jaw members configured to clamp tissue therebetween. The first jaw member includes a surface opposing a surface of the second jaw member, a light source, and a light detector. The light source is configured to emit light from an opening defined in the surface of the first jaw member. The light detector is disposed within the opening and is configured to sense properties of light reflected off tissue clamped between the first and second jaw members and to generate signals indicative of the sensed properties of light. A processor is operatively associated with the light detector and is configured to receive the signals from the light detector. The processor is also configured to analyze the signals to determine an attribute of tissue clamped between the first and second jaw members and to provide feedback to a user of the attribute of the tissue. | 1. A jaw assembly comprising: first and second jaw members moveable relative to one another between an open configuration and a clamped configuration, the first and second jaw members configured to clamp tissue therebetween in the clamped configuration, the first jaw member including: a surface opposing a surface of the second jaw member;an opening defined in the surface of the first jaw member;a light source configured to emit light from the opening; anda light detector disposed within the opening, the light detector configured to sense properties of light reflected off tissue clamped between the first and second jaw members and to generate signals indicative of the sensed properties of light; anda processor operatively associated with the light detector, the processor configured to: receive signals indicative of properties of light from the light detector;analyze the signals to determine an attribute of tissue clamped between the first and second jaw members; andprovide feedback to a user of the attribute of tissue clamped between the first and second jaw member. 2. The jaw assembly of claim 1, wherein the feedback is at least one of auditory, haptic, or visual. 3. The jaw assembly of claim 1, wherein the processor is configured to determine a thickness of tissue clamped between the first and second jaw members. 4. The jaw assembly of claim 1, wherein the second jaw member includes a second light detector disposed within a second opening defined in the surface of the second jaw member, the second light detector configured to sense properties of light emitted from the light source of the first jaw member and transmitted through tissue clamped between the first and second jaw members, the second light detector operatively associated with the processor. 5. The jaw assembly of claim 1, wherein the second jaw member includes a second light source configured to emit light through a second opening defined in the surface of the second jaw member and includes a second light detector disposed within the second opening, the second light detector configured to sense properties of light emitted from the second light source and reflected off tissue clamped between the first and second jaw members. 6. The jaw assembly of claim 1, wherein the light source is configured to generate light from at least one of electron-stimulation, incandescent lamps, light emitting diodes, electroluminescence, gas discharge, high-intensity discharge, laser, chemoluminescence, fluorescence, or phosphorescence. 7. The jaw assembly of claim 1, wherein the first jaw member includes an anvil and the second jaw member includes a staple cartridge having a plurality of staples configured to be driven through tissue clamped between the first and second jaw members. 8. A surgical instrument comprising: a handle;an elongated shaft extending from the handle; anda jaw assembly coupled to a distal end of the elongated shaft, the jaw assembly including first and second jaw members movea... | Covidien LP | A61B005/00 A61B001/00 A61B017/068 A61B005/107 A61B019/00 A61B017/00 A61B018/00
US09316708 | B2 | 2016-04-19 | Patient support apparatus for a medical imaging apparatus and a medical imaging apparatus having the patient support apparatus | 2012-07-03 | A patient support apparatus for a medical imaging apparatus, such as a magnetic resonance apparatus, is proposed. The patient support apparatus has a couch, a lifting unit for vertical movement of the couch, a travel unit, and at least one sensor unit to detect at least one weight variable for determining the weight of a patient. The at least one sensor unit has at least one sensor element, which is disposed on the lifting unit and/or on the travel unit. | 1. A patient support apparatus for a medical imaging apparatus, comprising: a couch for laying a patient;a lifting unit for vertically moving the couch;a travel unit;a sensor unit comprising a sensor element for detecting a weight variable for determining a weight of the patient; anda force transmission element that is disposed on one end of the lifting unit facing the couch,wherein the sensor element is disposed on the lifting unit and/or on the travel unit,and wherein the sensor unit further comprises a reference sensor element for detecting a reference variable generated within the sensor element to eliminate an interference signal from the weight variable, wherein the interference signal is generated due to magnetic field and/or gradient field applied in the medical imaging apparatus within the sensor element,and wherein the reference sensor element is configured to detect the interference signal before the sensor element detecting the weight variable of the patient when the medical imaging apparatus has been started up. 2. The patient support apparatus as claimed in claim 1, wherein the sensor element is formed at least partially by the force transmission element. 3. The patient support apparatus as claimed in claim 1, wherein the sensor element is disposed on a drive unit of the lifting unit. 4. The patient support apparatus as claimed in claim 1, wherein the sensor element is formed at least partially by a strain gauge. 5. The patient support apparatus as claimed in claim 1, wherein the sensor element is formed at least partially by a piezo element. 6. The patient support apparatus as claimed in claim 1, wherein the sensor element is formed at least partially by an energy detection element. 7. The patient support apparatus as claimed in claim 1, wherein the reference sensor element comprises a same structure of the sensor element. 8. The patient support apparatus as claimed in claim 7, wherein the sensor element and the reference sensor element are disposed directly adjacent to one another. 9. The patient support apparatus as claimed in claim 1, wherein the sensor unit comprises a signal filter unit that filters an interference signal of a sensor signal. 10. The patient support apparatus as claimed in claim 1, wherein the sensor unit comprises a computation unit. 11. The patient support apparatus as claimed in claim 1, wherein the sensor unit comprises a local coil detection unit. 12. The patient support apparatus as claimed in claim 1, further comprising an overload unit for determining a weight distribution on the couch based on at least two weight variables. 13. A medical imaging apparatus, comprising: a patient support apparatus comprising:a couch for laying a patient;a lifting unit for vertically moving the couch;a travel unit;a sensor unit comprising a sensor element for detecting a weight variable for determining a weight of the patient; anda force transmission element that is disposed on one end of the lifting unit faci... | SIEMENS AKTIENGESELLSCHAFT | G01G019/52 G01R033/28 G01G019/44 A61B005/055 G01R033/54
US09320450 | B2 | 2016-04-26 | Methods and apparatus to gather and analyze electroencephalographic data | 2013-03-14 | Example apparatus and methods for gathering electroencephalographic signals are disclosed herein. An example apparatus includes a band to be worn on a head of a person and a first strip adjustably coupled to the band. The example apparatus also includes a first set of electrodes coupled to the first strip to gather a first set of signals from the head and a magnetic fastener to couple the first strip to the band. | 1. An apparatus comprising: a housing having a first end, a second end and an intermediary portion, a wire retainer formed in the intermediary portion;a first cavity adjacent the first end;a second cavity adjacent the second end;a first electrode removably disposed in the first cavity;a first wire coupled to the first electrode, the first wire releasably retainable in the wire retainer such that the first wire and the wire retainer can be repeatedly coupled and uncoupled to secure the first wire when the first wire and the first electrode are to be coupled to the housing; anda first magnet disposed in one of the first cavity or the second cavity. 2. The apparatus of claim 1, wherein the intermediary portion is elastically bendable to oppose the first cavity and the second cavity. 3. The apparatus of claim 2, wherein a magnetic force of the first magnet is to secure the apparatus to an ear of a subject. 4. The apparatus of claim 2, wherein the first magnet is to magnetically couple the first end and the second end. 5. The apparatus of claim 2, further including a second magnet or a metallic plate disposed in the other of the first cavity or the second cavity not holding the first magnet, the first magnet magnetically couplable to the second magnet or the metallic plate. 6. The apparatus of claim 5, wherein the second magnet or the metallic plate is disposed between the first electrode and a surface of the first cavity. 7. The apparatus of claim 1, further including a second electrode removably disposed in the second cavity. 8. The apparatus of claim 7, wherein the first electrode is coupled to a first terminal, the second electrode is coupled to a second terminal, and the second terminal is removably coupled to the first terminal. 9. The apparatus of claim 8, wherein the second terminal is magnetically coupled to the first terminal. 10. The apparatus of claim 7, further including a second wire coupled to the second electrode, the second wire releasably retainable in the wire retainer such that the second wire and the wire retainer can be repeatedly coupled and uncoupled to secure the second wire when the second wire and the second electrode are to be coupled to the housing. 11. The apparatus of claim 1, wherein the wire retainer includes a plurality of slits. 12. The apparatus of claim 1, wherein the wire retainer extends into the intermediary portion in a direction that is perpendicular to a longitudinal axis of the intermediary portion. 13. The apparatus of claim 1, wherein the first electrode includes a first flange to couple the first electrode to the first cavity via friction fit. 14. The apparatus of claim 1, further including a headset, the headset including: a band to be worn on a head of a subject;a strip adjustably coupled to the band, the strip carrying a plurality of electrodes, the strip to be disposed over the head of the subject; anda processor communicatively coupled to the electrodes of the strip and the first electro... | The Nielsen Company (US), LLC | A61B005/04 A61B005/0476 A61B005/00
US09308387 | B2 | 2016-04-12 | Systems and methods for neuro-EEG synchronization therapy | 2012-11-20 | Described are methods, devices, and systems for a novel, inexpensive, easy to use therapy for a number of disorders. Described are methods and devices to treat disorders that involves no medication. Methods and devices described herein use alternating magnetic fields to gently “tune” the brain and affect mood, focus, and cognition of subjects. | 1. A device for applying a magnetic field to a head of a subject comprising: a) a first permanent magnet;b) a concave treatment surface configured to fit the head of the subject; andc) a subunit coupled to the first permanent magnet comprising circuitry programmed to determine a frequency in a specified EEG band of the subject and to move said first permanent magnet at the frequency in the specified EEG band greater than about 1 Hz thereby generating the magnetic field,wherein the determination of the frequency is based on:i) an intrinsic frequency of the subject within the specified EEG band obtained before applying the magnetic field to the head of the subject, orii) a Q-factor of the intrinsic frequency of the subject within the specified EEG band obtained before applying the magnetic field to the head of the subject; andiii) a target frequency in the specified EEG band, oriv) a target Q-factor of the intrinsic frequency of the subject within the specified EEG band, andwherein the device is configured to apply the magnetic field to the head of the subject at a distance of about 1/16 inches to about 5 inches between the first permanent magnet and the head of the subject. 2. The device of claim 1, wherein the specified EEG band comprises an alpha band or a beta band. 3. The device of claim 1, wherein the frequency in the specified EEG band comprises one of the following ranges: from about 0.5 Hz to about 100 Hz, from about 1 Hz to about 100 Hz, greater than about 50 Hz, greater than about 30 Hz, greater than about 20 Hz, greater than about 10 Hz, greater than about 3 Hz, greater than about 1 Hz, or up to about 25 Hz. 4. The device of claim 1, wherein the first permanent magnet comprises a rare earth magnet comprising at least one of neodymium, iron, boron, and samarium cobalt. 5. The device of claim 1, comprising: a field strength of the first permanent magnet ranging from about 10 Gauss to about 4 Tesla, from about 100 Gauss to about 2 Tesla, or from about 300 Gauss to about 1 Tesla. 6. The device of claim 1, wherein the magnetic field is effective to reduce a symptom of depression, a symptom of anxiety, or both. 7. The device of claim 1, wherein the magnetic field comprises a waveform of any one or more of the following: a first full waveform in the form of a step function where the magnetic field cycles through a sequence of positive, then neutral, then negative;a first half waveform in the form of a repeating step function where the magnetic field is positive then neutral;a second half waveform in the form of a repeating step function where the magnetic field is negative then neutral;a third half waveform in the form of a repeating step function where the magnetic field is positive then neutral and remains neutral for a longer period of time than the field is positive;a fourth half waveform in the form of a repeating step function where the magnetic field is negative then neutral and remains neutral for a longer period of time than the... | NEOSYNC, INC. | A61N002/12 G06Q050/22 A61B005/04 A61N002/06 A61B005/00
US09320455 | B2 | 2016-04-26 | Highly reliable ingestible event markers and methods for using the same | 2013-01-31 | Ingestible event markers having high reliability are provided. Aspects of the ingestible event markers include a support, a control circuit, a first electrochemical material, a second electrochemical material and a membrane. In addition, the ingestible event markers may include one or more components that impart high reliability to the ingestible event marker. Further, the ingestible event markers may include an active agent. In some aspects, the active agent, such as a pharmaceutically active agent or a diagnostic agent may be associated with the membrane. | 1. An ingestible event marker comprising: a support;a control circuit physically associated with the support to control the event marker;a first electrochemical material physically associated with the support and electrically coupled to the control circuit;a second electrochemical material electrically coupled to the control circuit and physically associated with the support at a location different from the location of the first material such that the first and second electrochemical materials are electrically isolated from each other, wherein the first electrochemical material is dissimilar from the second electrochemical material, and wherein the first and second electrochemical materials are configured to produce an actual dipole having a predefined dipole length, wherein the actual dipole length is a distance between the first electrochemical material and the second electrochemical material; anda membrane physically associated with the support and positioned between the first electrochemical material and the second electrochemical material to produce a virtual dipole having a length defined by a distance across the membrane, wherein the virtual dipole length is larger than the actual dipole length; andwherein the first and the second electrochemical materials are configured to generate a voltage potential to power the control circuit when the first and the second electrochemical materials come into contact with an electrically conductive liquid at a target physiological site. 2. The ingestible event marker of claim 1, wherein upon application of the voltage potential to the control circuit, the control circuit is configured to generate a conductive signal to transmit information. 3. The ingestible event marker of claim 1, wherein the membrane defines at least one opposing curved edge. 4. The ingestible event marker of claim 1, wherein the membrane comprises at least one projection. 5. The ingestible event marker of claim 1, wherein the membrane defines a concave shape configuration. 6. The ingestible event marker of claim 1 wherein the membrane comprises at least one depolyable elements. 7. The ingestible event marker of claim 6, wherein the at least one depolyable element comprises a plurality of arms, and wherein each of the plurality of arms defines a first configuration and a second configuration. 8. The ingestible event marker of claim 1, wherein the membrane defines a planar structure defining an outer edge that extends beyond an edge defined by the first electrochemical material and an edge defined by the second electrochemical material. 9. The ingestible event marker of claim 1, wherein the membrane comprises at least one of multiple coatings and multiple layers. 10. The ingestible event marker of claim 1, wherein the membrane is a composite structure made of at least two materials. 11. The ingestible event marker of claim 10, wherein the membrane comprises an insulative material coupled to a metallic layer. 12. The ingesti... | Proteus Digital Health, Inc. | A61B005/00 A61B005/07 A61B005/145 H01M002/02 H01M002/14 H01M002/00 A61K009/00
US09314175 | B2 | 2016-04-19 | Compartment syndrome monitoring systems and methods | 2010-07-08 | Embodiments of a compartment monitor that can be implanted and left in situ to continuously (or semi-continuously) measure compartment pressures are presented. An exemplary monitor includes a pressure sensor adapted to be implanted in a compartment, a transmitter external to the compartment and coupled to the pressure sensor, and a receiver in communication with the transmitter to receive and process pressure data received from the transmitter. The monitor may also be configured to transmit measured pressure data to a networkable device. The networkable device can then communicate the patient's status and condition to a healthcare provider through a local area network (LAN) or wide area network (WAN). This communication allows the healthcare provider to remotely monitor a patient. The networkable device, or associated computing system, can record and display trends in the pressure data over time, and log the data to the patient's electronic health records. | 1. A system for measuring and monitoring pressure within a muscle fascia compartment of a patient, the system comprising: a microelectromechanical system (MEMS) pressure sensor configured to be implanted within the muscle fascia compartment and to measure the pressure within the compartment;a transmitter configured to be disposed external to the muscle fascia compartment, wherein the transmitter is electrically and physically coupled to the pressure sensor by a tether configured to penetrate through the patient's skin,wherein the tether is configured to allow removal of the pressure sensor from the muscle fascia compartment by pulling the tether away from the skin, and wherein the transmitter is further configured to receive sensor data from the pressure sensor and to transmit the sensor data;a skin patch having an adhesive substrate, wherein the transmitter is attached to the skin patch, and wherein the adhesive substrate is configured to hold the skin patch on the patient's skin; anda receiver in wireless communication with the transmitter to receive, process, and store the sensor data received from the transmitter. 2. The system of claim 1, wherein the transmitter comprises a radio frequency (RF) transmitter. 3. The system of claim 2, wherein the transmitter and the receiver each have a unique radio-frequency identification (RFID) chip. 4. The system of claim 1, wherein the transmitter includes an RFID chip and a sensor interface device, wherein the RFID chip and the sensor interface device are coupled via a serial peripheral interface (SPI). 5. The system of claim 4, wherein the sensor interface device is configured to process the sensor data received from the pressure sensor and communicate processed data to the RFID chip. 6. The system of claim 5, wherein the RFID chip is configured to store received processed data in a memory. 7. The system of claim 1, further comprising: a temperature sensor configured to be implanted within the muscle fascia compartment and to measure the temperature within the muscle fascia compartment, wherein the temperature sensor is electrically coupled to the transmitter to transmit temperature data to the receiver. 8. The system of claim 1, further comprising: a pH sensor configured to be implanted within the muscle fascia compartment and to measure the pH within the muscle fascia compartment, wherein the pH sensor is electrically coupled to the transmitter to transmit pH data to the receiver. 9. The system of claim 1, wherein the MEMS pressure sensor is configured to be implanted in the muscle fascia compartment of a leg of the patient. 10. A system for monitoring pressure within a muscle fascia compartment of a patient, the system comprising: an implantable microelectromechanical system (MEMS) pressure sensor configured to be implanted within the muscle fascia compartment and to continuously monitor the pressure within the muscle fascia compartment for at least twenty-four hours;a patch configured for p... | TCI3—Pressure Applications, LLC | A61B005/03 A61B005/00 A61B005/07
US09307915 | B2 | 2016-04-12 | System for calibrating a PTT-based blood pressure measurement using arm height | 2014-03-14 | The invention provides a system and method for measuring vital signs (e.g. SYS, DIA, SpO2, heart rate, and respiratory rate) and motion (e.g. activity level, posture, degree of motion, and arm height) from a patient. The system features: (i) first and second sensors configured to independently generate time-dependent waveforms indicative of one or more contractile properties of the patient's heart; and (ii) at least three motion-detecting sensors positioned on the forearm, upper arm, and a body location other than the forearm or upper arm of the patient. Each motion-detecting sensor generates at least one time-dependent motion waveform indicative of motion of the location on the patient's body to which it is affixed. A processing component, typically worn on the patient's body and featuring a microprocessor, receives the time-dependent waveforms generated by the different sensors and processes them to determine: (i) a pulse transit time calculated using a time difference between features in two separate time-dependent waveforms, (ii) a blood pressure value calculated from the time difference, and (iii) a motion parameter calculated from at least one motion waveform. | 1. A method for measuring vital signs from a patient, comprising: (a) affixing to the patient's lower arm a vital sign monitor, the vital sign monitor comprising a first housing enclosing a processing component, a transceiver which communicates with peripheral components using a Controller Area Network (CAN) protocol, and a first accelerometer configured to generate a first time-dependent digital motion waveform indicative of movement of the patient's lower arm and to operably connect to the processing component to transmit the first time-dependent digital motion waveform via the CAN protocol;(b) affixing to a finger of the patient a sensor configured to detect a time-dependent plethysmogram waveform and to operably connect to the processing component to transmit the time-dependent plethysmogram waveform to the processing component;(c) affixing to the patient's chest an integrated circuit operably connected to at least two electrodes, the intergrated circuit and electrodes configured to generate time-dependent digitized ECG waveforms and to operably connect to the processing component to transmit the digitized ECG waveforms to the processing component via the CAN protocol;(d) affixing to the patient's chest a second accelerometer configured to generate a second time-dependent digital motion waveform indicative of movement of the patient's chest and to operably connect to the processing component to transmit the second time-dependent digital motion waveform to the processing component via the CAN protocol;(e) affixing to the patient's upper arm a third accelerometer configured to generate a third time-dependent digital motion waveform indicative of movement of the patient's upper arm and to operably connect to the processing component to transmit the third time-dependent digital motion waveform to the processing component via the CAN protocol;(f) synchronizing and processing with the processing component the time-dependent plethysmogram waveform, the time-dependent digitized ECG waveforms, the first time-dependent digital motion waveform, the second time-dependent digital motion waveform, and the third time-dependent digital motion waveform to determine (i) at least one vital sign calculated using the time-dependent plethysmogram waveform and the time-dependent ECG waveforms, and (ii) one or more motion parameters indicative of the patient's posture, activity level, and degree of motion calculated using the first, second and third time-dependent digital motion waveforms. 2. The method of claim 1, wherein the second time-dependent digital motion waveform is transmitted to the processing component through a cable as a first digital data stream, and the third time-dependent digital motion waveform is transmitted to the processing component through said cable as a second digital data stream, wherein the first digital data stream is separately resolvable from the second digital data stream by the processing component. 3. The method of claim 2, wherei... | Sotera Wireless, Inc. | A61B005/0205 A61B005/00 A61B005/021 A61B005/0285 A61B005/0402 A61B005/0295 A61B005/04 A61B005/0408 A61B005/02 A61B005/0428 A61B005/044 A61B005/1455 A61B005/022 A61B005/024 A61B005/0452 A61B005/11 A61B005/08
US09706918 | B2 | 2017-07-18 | Modular lens adapters for mobile anterior and posterior segment ophthalmoscopy | 2014-05-30 | A modular lens adapter system or kit is provided for mobile anterior and posterior segment ophthalmoscopy. Equipped with various lens adapter modules, respective lenses and a mobile imaging device, a user is provided with tools for various mobile ophthalmoscopy imaging applications. Eye care practitioners can use their existing lenses to customize the modular lens adapter system in a cost-effective way, which allows for mobile and remote capture, viewing, and utilization of clinical images. The various modules are also adaptable to nearly any type of phone or tablet regardless of its dimensions or presence of a protective case. The invention also addresses the need for fewer, smaller, less expensive, and easier to use ophthalmic imaging equipment, which is further important in enabling a broad base of users. | 1. A modular lens adapter system for mobile anterior and posterior segment ophthalmoscopy, comprising: (a) a variable intensity light source;(b) an ophthalmoscopy lens adapter for imaging the posterior segment of an eye, wherein the ophthalmoscopy lens adapter comprises a telescoping arm with two ends, wherein on the one end the telescoping arm comprises a lens mount configured to removably mount an ophthalmoscopy lens, and wherein on the other end the telescoping arm comprises a mobile imaging device mount configured to removably mount a mobile imaging device,wherein the telescoping arm can be oriented to position the ophthalmoscopy lens at various distances with respect to the lens of the mobile imaging device,wherein the ophthalmoscopy lens is configured to be coaxially aligned with the lens of the mobile imaging device, andwherein the variable intensity light source is configured to be coaxially aligned with the ophthalmoscopy lens and the lens of the mobile imaging device; and(c) a macro lens adapter comprising a lens mount configured to removably mount a macro lens for imaging the anterior segment of the eye, wherein the macro lens adapter is configured to be removably adapted to the mobile imaging device, wherein the variable intensity light source is configured to be coaxially aligned with the macro lens, and wherein the macro lens is configured to be coaxially aligned with the lens of the mobile imaging device. 2. The system as set forth in claim 1, wherein the ophthalmoscopy lens adapter has an un-encased optical pathway between the mobile imaging device mount and the ophthalmoscopy lens. 3. The system as set forth in claim 1, wherein the ophthalmoscopy lens adapter does not have reflective mirrors. 4. The system as set forth in claim 1, wherein the variable intensity light source and the macro lens adapter are integrated as one adapter configured. 5. The system as set forth in claim 1, wherein the variable intensity light source is an external variable intensity LED adapter, configured to be removably adapted to the mobile imaging device. 6. The system as set forth in claim 1, wherein the variable intensity light source is a variable intensity LED built-in to the mobile imaging device. 7. The system as set forth in claim 1, wherein the telescoping arm can position the lens mount from the mobile phone mount in a range of 1 cm to 20 cm. 8. The system as set forth in claim 1, wherein the ophthalmoscopy lens adapter, without holding the ophthalmoscopy lens, is less than 100 grams. 9. The system as set forth in claim 1, wherein the lens mount of the macro lens adapter is configured to fit as close as possible to the lens of the mobile imaging device. 10. The system as set forth in claim 1, wherein the lens mount of the ophthalmoscopy lens adapter can be folded to be parallel and flush with the telescoping arm to minimize space. 11. The system as set forth in claim 1, wherein the ophthalmoscopy lens adapter can be minimized in size... | THE BOARD OF TRUSTEES OF THE LELAND STANFORD JUNIOR UNIVERSITY | A61B003/14 A61B003/10 A61B003/12 A61B003/117 A61B003/125 A61B005/00 A61B090/30
US10433762 | B2 | 2019-10-08 | Medical instrument | 2015-12-18 | A medical instrument includes an insertion portion, first transmitting coils, second transmitting coils, a signal control unit, a position detection unit, a memory, and a position estimating unit. The signal control unit controls the first transmitting coils to transmit magnetic fields during a first predetermined period and controls the second transmitting coils to transmit magnetic fields during a second predetermined period. The position detection unit detects positions of the first transmitting coils during the first predetermined period and detects positions of the second transmitting coils during the second predetermined period. The memory stores the positions of the first transmitting coils. The position estimating unit estimates a shape of the insertion portion based on the positions of the second transmitting coils and the positions of the first transmitting coils stored in the memory. | 1. A medical instrument comprising: an insertion portion configured to be inserted into a subject;first transmitting coils provided in the insertion portion along a longitudinal direction of the insertion portion at predetermined intervals, wherein the first transmitting coils are configured to transmit magnetic fields;second transmitting coils provided at positions different from positions of the first transmitting coils in the insertion portion along the longitudinal direction of the insertion portion at predetermined intervals, wherein the second transmitting coils are configured to transmit magnetic fields;an antenna configured to detect the magnetic fields transmitted by the first transmitting coils and the magnetic fields transmitted by the second transmitting coils; anda processor comprising hardware, wherein the processor is configured to: control the first transmitting coils to transmit a first set of magnetic fields during a first predetermined period, wherein the first set of magnetic fields is detected by the antenna;determine positions of the first transmitting coils on the basis of the first set of magnetic fields detected by the antenna;control a memory to store the positions of the first transmitting coils that were determined on the basis of the first set of magnetic fields;control the second transmitting coils to transmit a second set of magnetic fields during a second predetermined period different from the first predetermined period, wherein the second set of magnetic fields is detected by the antenna;determine positions of the second transmitting coils on the basis of the second set of magnetic fields detected by the antenna;receive, from the memory, the stored positions of the first transmitting coils;estimate positions of the first transmitting coils for a third predetermined period different from the first predetermined period and the second predetermined period;set an existence probability for each of the estimated positions of the first transmitting coils on the basis of the stored positions of the first transmitting coils that were received from the memory;calculate positions of the first transmitting coils on the basis of the existence probability for each of the estimated positions of the first transmitting coils and on the basis of the determined positions of the second transmitting coils; andestimate a shape of the insertion portion on the basis of the calculated positions of the first transmitting coils. 2. The medical instrument according to claim 1, wherein each of the first transmitting coils and each of the second transmitting coils are adjacent to each other and alternately provided in the insertion portion along the longitudinal direction of the insertion portion. 3. The medical instrument according to claim 1, wherein the antenna has a magnetic field detection range, andwherein the processor is configured to: determine whether the first transmitting coils or the second transmitting coils are out of the mag... | OLYMPUS CORPORATION | A61B005/06 A61B001/00 A61B034/20
US09314191 | B2 | 2016-04-19 | Method and system to measure cardiac motion using a cardiovascular navigation system | 2014-07-10 | A method and system are provided to measure cardiac motion data using a cardiovascular navigation system. The method and system position a patient reference sensor (PRS) on a patient, wherein the PRS determines a position of the patient relative to a reference point. The method and system determine a reference orientation matrix based on an orientation of the PRS relative to a reference point and determining a normalization time based on an electrical signal. The method and system obtain point specific (PS) motion data for a plurality of map points. The PS motion data indicates a three dimensional trajectory that occurs at the corresponding map point on a wall of a heart of the patient during at least one cardiac cycle. Further the method and system compensate the PS motion data based on the PRS. | 1. A method to measure cardiac motion using a cardiovascular navigation system, the method comprising: positioning a patient reference sensor (PRS) on a patient, wherein the PRS may determine a position of the patient relative to a reference point;determining a reference orientation matrix based on an orientation of the PRS relative to the reference point;determining a normalization time based on an electrical signal;obtaining point specific (PS) motion data for a plurality of map points, wherein the PS motion data indicates a three dimensional trajectory at the corresponding map point on a wall of a heart of the patient during at least one cardiac cycle; andcompensating the PS motion data based on the PRS. 2. The method of claim 1, further comprising applying a rotation technique to a motion waveform for the corresponding map point based on the normalization time, wherein the motion waveform is defined by the PS motion data. 3. The method of claim 2, wherein the motion waveform is an ensemble average based on PS motion data obtained during a plurality of cardiac cycles. 4. The method of claim 1, further comprising converting the PS motion data into a cardiac coordinate system based on the patient. 5. The method of claim 1, further applying a high-pass or band-stop filter to the PS motion data based on a respiratory frequency of the patient. 6. The method of claim 1, wherein the electrical signal is one or a subset of a 12-lead surface ECG from the patient. 7. The method of claim 1, wherein the PS motion data is obtained by a motion or an electrophysiological sensor. 8. The method of claim 1, wherein the compensating operation is further based on an instantaneous position and orientation of the PRS relative to the reference point, and the reference orientation matrix. 9. The method of claim 1, wherein the reference point is based on a C-arm support structure of an imaging system. 10. The method of claim 1, wherein the compensating operation is further based on a respiratory frequency of the patient. 11. The method of claim 1, wherein the normalization time is based on a peak of the electric signal and at least one of an earliest global electrical activation or a predetermined percentage of a cycle length. 12. A system for measuring cardiac motion comprising: a patient reference sensor (PRS) configured to determine a position of a patient relative to a reference point;a motion sensor configured to obtain point specific (PS) motion data for a plurality of map points, wherein the PS motion data indicates a three dimensional trajectory at the corresponding map point on a wall of a heart of the patient during at least one cardiac cycle;an input configured to receive the position measurements of the PRS and the motion sensor; anda processor configured to: determine a reference orientation matrix based on an orientation of the PRS relative to the reference point;determine a normalization time based on an electrical signal; andcompensate the P... | Pacesetter, Inc. | A61B005/11 A61B006/00 A61B005/042 A61B005/06 A61B005/0452 A61B005/00 A61B005/04 A61B005/113 A61B019/00
US10470725 | B2 | 2019-11-12 | Method, apparatuses, and systems useful in conducting image guided interventions | 2016-01-06 | Methods, apparatuses, and systems relating to image guided interventions on dynamic tissue. One embodiment is a method that includes creating a dataset that includes images, one of the images depicting a non-tissue internal reference marker, being linked to non-tissue internal reference marker positional information, and being at least 2-dimensional. Another embodiment is a method that includes receiving a position of an instrument reference marker coupled to an instrument; transforming the position into image space using a position of a non-tissue internal reference marker implanted in a patient; and superimposing a representation of the instrument on an image in which the non-tissue internal reference marker appears. Computer readable media that include machine readable instructions for carrying out the steps of the disclosed methods. Apparatuses, such as integrated circuits, configured to carry out the steps of the disclosed methods. Systems that include devices configured to carry out steps of the disclosed methods. | 1. A method comprising: creating a dataset that includes a plurality of images associated with a body part, each of the plurality of images being received from an imaging device, each image depicting a non-tissue internal reference marker;calculating for each image in the dataset a dataset vector using a position of the non-tissue internal reference marker;receiving, from a tracker, a current position of the non-tissue internal reference marker and current position of an external reference marker;calculating a current vector using data associated with the current position of the non-tissue internal reference marker;using the data associated with the current position of the non-tissue internal reference marker and the dataset vector associated with at least one image of the plurality of images from the dataset;identifying a match dataset vector (MDV) the MDV being the dataset vector most similar to the current vector, the MDV being associated with the at least one image of the plurality of images from the dataset;receiving, from the tracker, a current position of an instrument reference marker coupled to an instrument;applying the transformation linked to the MDV associated with the at least one image of the plurality of images from the dataset to the current position of the instrument reference marker, thus transforming the current position of the instrument reference marker into image space; andsuperimposing a representation of the instrument on the at least one image of the plurality of images. 2. The method of claim 1, further comprising: loading a gated dataset into memory, the gated data set including the plurality of images, one of the images being linked to a sample of a first periodic human characteristic signal. 3. The method of claim 2, where each image is linked to a sample of a first periodic human characteristic signal. 4. The method of claim 2, further comprising: receiving a second periodic human characteristic signal; andcomparing a sample of the second periodic human characteristic signal to the sample of the first periodic human characteristic signal. 5. The method of claim 4, where the first and second periodic human characteristic signals are electrocardiogram (ECG) signals. 6. The method of claim 4, further comprising: recognizing a sample of the second periodic human characteristic signal that matches the sample of the first periodic human characteristic signal. 7. The method of claim 1, wherein the plurality of images are taken using fluoroscopy. 8. The method of claim 1, wherein the plurality of images are taken using computed tomography (CT). 9. The method of claim 1, wherein the plurality of images are taken using magnetic resonance imaging (MRI). 10. A non-transitory computer readable medium comprising machine readable instructions for carrying out the steps of claim 1. | Veran Medical Technologies, Inc. | A61B005/06 A61B017/00 G06T007/00 G06T003/00 A61B006/12 A61B005/055
US09538925 | B2 | 2017-01-10 | Method and system for machine learning based assessment of fractional flow reserve | 2015-04-13 | A method and system for determining fractional flow reserve (FFR) for a coronary artery stenosis of a patient is disclosed. In one embodiment, medical image data of the patient including the stenosis is received, a set of features for the stenosis is extracted from the medical image data of the patient, and an FFR value for the stenosis is determined based on the extracted set of features using a trained machine-learning based mapping. In another embodiment, a medical image of the patient including the stenosis of interest is received, image patches corresponding to the stenosis of interest and a coronary tree of the patient are detected, an FFR value for the stenosis of interest is determined using a trained deep neural network regressor applied directly to the detected image patches. | 1. A method for determining fractional flow reserve (FFR) for a stenosis of interest for a patient, comprising: receiving medical image data of the patient including the stenosis of interest;extracting a set of features for the stenosis of interest from the medical image data of the patient; anddetermining a FFR value for the stenosis of interest based on the extracted set of features using a trained machine-learning based mapping, wherein the trained machine-learning based mapping is trained based on geometric features extracted from synthetically generated stenosis geometries that are not based on patient-specific data and FFR values corresponding to the synthetically generated stenosis geometries computed using computational fluid dynamics (CFD) simulations performed on the synthetically generated stenosis geometries. 2. The method of claim 1, wherein the trained machine-learning based mapping is trained based on ground truth FFR values and features extracted from a set of training data. 3. The method of claim 1, wherein the trained machine-learning based mapping is an empirical learned model that combines features from the set of features with respective learned weights. 4. The method of claim 1, wherein the trained machine-learning based mapping is a regression function trained using image-based boosting ridge regression. 5. The method of claim 1, wherein extracting a set of features for the stenosis of interest from the medical image data of the patient comprises: extracting a plurality of features characterizing geometry of the stenosis of interest. 6. The method of claim 5, wherein the features characterizing the geometry of the stenosis of interest include proximal and distal reference diameters, minimal lumen diameter, lesion length. 7. The method of claim 6, wherein the features characterizing the geometry of the stenosis of interest further include entrance angle, entrance length, exit angle, exit length, percentage of diameter blocked by the stenosis, and percentage of the area blocked by the stenosis. 8. The method of claim 5, wherein extracting a set of features for the stenosis of interest from the medical image data of the patient further comprises: extracting one or more features characterizing morphology of the stenosis. 9. The method of claim 8, wherein the features characterizing morphology of the stenosis comprise binary parameters indicating presence or absence of one or more of calcification, plaque, thrombus, diffuse disease, total or sub-total occlusion, or myocardial bridging. 10. The method of claim 5, wherein extracting a set of features for the stenosis of interest from the medical image data of the patient further comprises: extracting one or more features characterizing geometry of a coronary artery branch in which the stenosis of interest is located. 11. The method of claim 5, wherein extracting a set of features for the stenosis of interest from the medical image data of the patient further comprises: e... | Siemens Healthcare GmbH | A61B005/026 A61B005/00 A61B006/03 A61B006/00 A61B008/06 G06T007/00 G06K009/62 G06K009/46 G06F019/00 G06T007/20 A61B008/12 A61B008/08 A61B008/00
US10092208 | B2 | 2018-10-09 | Non-invasive in situ glucose level sensing using electromagnetic radiation | 2015-07-24 | System and method of using electromagnetic radiation signals to non-invasively test a glucose level in a subject. During operation, an incident beam of Terahertz waves is generated and projected onto the surface of the eyeball, which is naturally reflected by a tear layer. The reflected Terahertz waves are detected and characterized to determine the reflection characteristics of the tear layer, e.g., an axial ratio of reflection coefficients in two polarization orientations. Provided with the determined axial ratio and according to a predetermined correlation among axial ratio, tear glucose level and blood glucose level, the current blood glucose level in the subject can be derived and presented to a user. | 1. An apparatus comprising: a positioning assembly configured to detect a position of an eyeball of a subject in proximity therewith;a transmitting assembly configured to generate an incident beam of electromagnetic waves;a receiving assembly configured to detect a reflected beam of electromagnetic waves in two orthogonal polarization orientations produced by said incident beam reflected from an outer surface of said eyeball; andprocessing logic coupled to said transmitting assembly and said receiving assembly and configured to determine a glucose level in said subject based on characteristics of said incident beam and said reflected beam and further based on a predetermined correlation between a tear glucose level and a blood glucose level. 2. The apparatus as described in claim 1, wherein said incident beam of electromagnetic waves comprise Terahertz waves, and wherein said receiving unit is configured to detect Terahertz waves. 3. The apparatus as described in claim 1, wherein said receiving assembly is further configured to: measure electric fields of said reflected beam in two polarization orientations; andsend first signals representing measured electric fields of said reflected beam to said processing logic. 4. The apparatus as described in claim 3, wherein said processing logic is further configured to: receive second signals from said transmitting assembly and representing generated electric fields of said incident beam in said two polarization orientations;determine an axial ratio between reflection coefficients of said surface with respect to said incident beam in said two polarization orientations based on said first signals and said second signals. 5. The apparatus as described in claim 4, wherein said processing logic is further configured to automatically determine said glucose level in said subject based on a first correlation between said axial ratio and said tear glucose level, and further comprising memory configured to store said first correlation and said predetermined correlation between said tear glucose level and said blood glucose level. 6. The apparatus as described in claim 4, wherein said positioning assembly comprises: a position aligner configured to detect a position of said eyeball, said position aligner comprising: light sources;a viewfinder coupled to said light sources and configured to project crosshairs corresponding to said light sources; andan indicator coupled to said aligner and configured to send user indications for adjusting said position of said eyeball to achieve: a predetermined distance between said transmitting assembly and said surface; and a predetermined angle of incidence of said incident beam at said surface, and wherein said first correlation corresponds to said predetermined angle of incidence and said predetermine distance. 7. The apparatus as described in claim 4, wherein said predetermined angle is substantially in a range of 55-85 degrees. 8. The apparatus as described in claim 1 ... | ADVANTEST CORPORATION | A61B005/1455 A61B005/05 A61B005/145 A61B005/00
US09314204 | B1 | 2016-04-19 | Ketone measurement system capable of validating measurements against behavioral rules | 2015-07-23 | Systems and related methods are provided for measuring a ketone in the fluid of a patient or other user. The systems include a portable measurement device for analyzing a plurality of fluid samples and for generating a corresponding plurality of ketone measurement results. The systems also include an electronic or communications device, for example, such as a cell phone or smartphone, configured to communicate with the measurement device. The system further includes a software application. The systems and related methods according to one aspect provide reminders, preferably interactive reminders that facilitate user compliance with a weight management or diabetic ketoacidosis (DKA) monitoring or prevention program. The systems and related methods according to another aspect incorporate ketone tags and/or trigger points to improve accuracy of results and to advance user compliance. | 1. A system for measuring a ketone in breath of a user, the system comprising: a portable ketone measurement device configured to analyze breath samples of a user and generate ketone measurements based on the breath samples, the portable ketone measurement device comprising a breath input port that fluidly couples a breath input device to a ketone sensor, and additionally comprising a wireless transceiver that enables the portable ketone measurement device to communicate wirelessly with a mobile communications device of the user; anda mobile application that, when executed on the mobile communications device, directs the mobile communications device to at least: receive, via a wireless link, a ketone measurement generated by the portable ketone measurement device based on a breath sample of the user;determine, based at least partly on a time associated with the ketone measurement, whether the ketone measurement complies with a rule set of one or more rules, the rule set specifying at least a daily time window during which ketone measurements are permitted; anddisplay an indication of whether the ketone measurement complies with the rule set. 2. The system of claim 1, wherein the mobile application directs the mobile communications device to generate a graph in which an icon representing the ketone measurement indicates whether the ketone measurement complies with the rule set. 3. The system of claim 1, wherein the rule set additionally specifies a food intake constraint relative to the daily time window. 4. The system of claim 1, wherein the rule set specifies a ketone measurement timing constraint relative to medication intake. 5. The system of claim 1, wherein the rule set specifies a ketone measurement timing constraint relative to exercise. 6. The system of claim 1, wherein the rule set specifies a heart rate constraint for ketone measurement generation. 7. The system of claim 1, wherein the mobile application directs the mobile communications device to determine whether the ketone measurement complies with the rule set based additionally on user input specifying whether the user engaged in a particular user activity within a defined timeframe of generation of the ketone measurement. 8. The system of claim 1, wherein the mobile application directs the mobile communications device to determine whether the ketone measurement complies with the rule set by communicating with a remote system that checks for rule compliance. 9. The system of claim 1, wherein the rule set specifies first and second daily time windows for ketone measurements, and the mobile application is configured to generate and concurrently display (1) a first graph of ketone measurements taken during occurrences of the first daily time window, and (2) a second graph of ketone measurements taken during occurrences of the second daily time window. 10. The system of claim 1, wherein the breath input device is a breath sample container. 11. The system of claim 10, wherein ... | Invoy Technologies, LLC | G01N033/48 A61B005/00 A61B005/08
US09936893 | B2 | 2018-04-10 | Device for detecting electric potentials | 2015-10-27 | A device for detecting electric potentials includes a plurality of measuring inputs (9) for connecting to measuring electrodes (11), which can be placed on the body of a patient (3), a plurality of measuring amplifiers (Op1, . . . , OpN), and a potential output (27) for connecting to an additional electrode (31), which can be placed on the body of the patient (3), to which a preset voltage can be applied. A summing unit (17) sends a signal, which is an indicator of the mean value of the signals sent by the measuring amplifiers (Op1, . . . , OpN). A current-measuring device (29) sends a current signal, which is proportional to the current flowing through the potential output. An analyzing unit (35) is connected to receive a potential output voltage signal, the summing unit output (19) signal and the current-measuring device signal. The analyzing unit is configured to generate an impedance signal from the fed signals. | 1. A device for detecting electric potentials, the device comprising: a plurality of measuring inputs for connecting to measuring electrodes, the measuring electrodes being adapted to be placed on the body of a patient;a plurality of measuring amplifiers, each of the plurality of measuring amplifiers being associated with a respective one of the measuring inputs and each of the measuring inputs being connected to an input of the associated measuring amplifier;a potential output for connecting to an additional electrode, which can be placed on the body of the patient, the potential output being designed such that a preset voltage can be applied thereto;a summing unit connected to the outputs of the measuring amplifiers, the summing unit being configured to send a signal, which is an indicator of the mean value of the signals sent by the measuring amplifiers;a current-measuring device connected to the potential output, the current-measuring device being configured to send a current signal, which is proportional to the current flowing through the potential output; andan analyzing unit connected to receive a signal corresponding to the voltage at the potential output, the signal sent by the summing unit at the output thereof and the signal sent by the current-measuring device, the analyzing unit being configured to generate an impedance signal from the received signals. 2. A device in accordance with claim 1, wherein the output of the summing unit is connected to the potential output. 3. A device in accordance with claim 2, further comprising a further amplifier is provided, wherein the output of the summing unit is connected to an input of the further amplifier;an output of the further amplifier is connected to the potential output; andthe current-measuring device is operatively connected between the output of the further amplifier and the potential output. 4. A device in accordance with claim 1, wherein: the measuring amplifiers have a first and a second input;each measuring input is connected to the first input of the associated measuring amplifier; andthe output of the summing unit is connected to the second inputs of the measuring amplifiers. 5. A method for determining the impedance of the connection between an additional electrode and the skin of a patient, the method comprising the steps of: providing a device comprising a plurality of measuring inputs for connecting to measuring electrodes, the measuring electrodes being adapted to be placed on the body of a patient, a plurality of measuring amplifiers, wherein one of the plurality of measuring amplifiers is associated with each measuring input and each measuring input is connected to an input of the associated measuring amplifier, and a potential output for connecting to the additional electrode, wherein the potential output is designed such that a preset voltage can be applied thereto;generating a mean value signal, which is an indicator of a mean value of the level of the signals sent... | Drägerwerk AG & Co. KGaA | A61B005/053 A61B005/00 G06G007/14 A61B005/04
US20160100804 | A1 | 2016-04-14 | METHOD FOR MEASURING A PHYSIOLOGICAL PARAMETER, SUCH AS A BIOLOGICAL RHYTHM, ON THE BASIS OF AT LEAST TWO SENSORS, AND ASSOCIATED MEASUREMENT DEVICE | 2014-01-31 | A method for measuring a physiological parameter, such as a biological rhythm, on the basis of at least two sensors, and to an associated measurement device. The method includes the following steps of: measuring the physiological parameter for each sensor, allowing the generation of a series of measurements of at least two values; evaluating the level of consistency of each value from the measurement series; selecting a value from the set of values in the series as a function of the corresponding level of consistency and a so-called reference value, in order to determine a new reference value; and storing the new reference value. | 1. Method for measuring a physiological parameter such as a biological rhythm, on the basis of at least two sensors, wherein the following are performed: a step of measuring the physiological parameter for each sensor, allowing the generation of a series of measurements of at least two values,a step of evaluating the level of consistency of each value of the measurement series,a step of selecting a value from all the values of the series as a function of their respective level of consistency on the one hand and a so-called reference value on the other hand in order to determine a new reference value,a step of storing the new reference value. 2. Method for measuring a physiological parameter according to claim 1, on the basis of at least two sensors, wherein measurement of a biological rhythm is performed with: a step of measuring the biological rhythm for each sensor allowing generation of a series of measurements of at least two frequencies,a step of evaluating the level of consistency of each frequency of the measurement series,a step of selecting a frequency among all the frequencies of the series as a function of their respective level of consistency on the one hand and a so-called reference frequency on the other hand, in order to determine a new reference frequency,a step of storing the new reference frequency. 3. Method of measuring a physiological parameter according to claim 2 wherein the evaluation step comprises at least two eliminatory analyses in series in which it is verified whether the value of each frequency belongs to a value range, wherein belonging to the range increases the level of consistency of the frequency. 4. Method of measuring a physiological parameter according to claim 3 wherein the value range comprises a low value and a high value corresponding to a percentage of the mean amplitude of the frequencies selected (MFS). 5. Method of measuring a physiological parameter according to claim 2, wherein the following are performed during the selection step: comparison between the level of consistency of each frequency in the measurement series in order to retain only the frequencies displaying the highest level of consistency of the series,selection of the closest frequency to the reference frequency among the frequencies displaying the highest level of consistency,replacement of the reference frequency by the frequency with the closest value, or maintenance of the reference frequency if the level of consistency of the closest frequency is below a threshold value. 6. Method of measuring a physiological parameter according to claim 2, wherein the following are performed during the selection step: comparison between the level of consistency of each frequency in the measurement series in order to retain only the frequencies displaying the highest level of consistency of the series,the mean frequency among the frequencies displaying the highest level of consistency,replacement of the reference frequency (RF) with said mean... |  | A61B005/00 A61B005/0205
US20160113573 | A1 | 2016-04-28 | THERAPY-PROGRESS-LEVEL MONITORING DEVICE AND METHOD | 2014-05-12 | The provided is a therapy-progress-level monitoring device and a method thereof, providing information, in real time during a therapy, regarding the depth of extracellular photodynamic therapy. A photodynamic therapy progress-level monitoring device includes an irradiation unit configured to irradiate, with excitation light of a wavelength capable of exciting a photosensitive substance, a photosensitive substance distributed and sustainably supplied by vascular permeability in the extracellular fluid and the transcellular fluid of a living body; detection units configured to detect the fluorescence intensity produced when the photosensitive substance excited by a reaction between the excitation light and the photosensitive substance is inactivated into a ground state; a depth calculation unit configured to calculate in real time an indicator value estimating the volume or the depth of a therapy region by using the fluorescence intensity; and output units configured to output the indicator value in real time to a display or a storage. | 1. A therapy-progress-level monitoring device comprising: an irradiation unit configured to irradiate, with excitation light of a wavelength capable of exciting a photosensitive substance, the photosensitive substance distributed and sustainably supplied by vascular permeability in an extracellular fluid and/or a transcellular fluid of a living body;a detection unit configured to detect, during a detection period, fluorescence intensity produced when the photosensitive substance excited by a reaction between the excitation light and the photosensitive substance is inactivated into a ground state;a depth calculation unit configured to calculate in real time an indicator value estimating a volume or a depth of a therapy region of the living body by using a value of the fluorescence intensity during the detection period, received from the detection unit; andan output unit configured to output in real time the indicator value calculated by the depth calculation unit to a display unit or a storage unit. 2. The therapy-progress-level monitoring device according to claim 1, wherein the detection unit further detects intensity of light having a wavelength of the excitation light irradiated by the irradiation unit as return excitation light intensity; and the depth calculation unit calculates the indicator value by using absolute values or relative values of the return excitation light intensity during the detection period, received from the detection unit, and the fluorescence intensity. 3. The therapy-progress-level monitoring device according to claim 1, wherein the detection period is a time period from a first light emission period from an irradiation start time of the excitation light until when the fluorescent intensity reaches a steady state to a second light emission period having the steady state continued from the first light emission period until when irradiation of the excitation light is ended, or a time period including only the second light emission period. 4. The therapy-progress-level monitoring device according to claim 1, wherein: the irradiation unit comprises a laser catheter or an optical fiber; andthe depth calculation unit calculates a PBI (photosensitizer bleaching index), serving as a progress indicator for photodynamic therapy, by multiplying a difference between the fluorescence intensity at the irradiation start time of the excitation light and the fluorescence intensity at a specific time of irradiation by a time from the irradiation start time to the specific time of irradiation, and then calculates an indicator value estimating the volume or the depth of the therapy region using the PBI,the specific time of irradiation being selected from a time range from the irradiation start time of the excitation light to a time when a contact state of a tip portion of the laser catheter or the optical fiber to a tissue of the living body changes. 5. The therapy-progress-level monitoring device according to claim 4, wherein the dep... |  | A61B005/00 A61B005/1459
US09323101 | B2 | 2016-04-26 | Electro-active opthalmic lens having an optical power blending region | 2013-10-04 | A spectacle lens is disclosed. The disclosed lens provides a vision correcting area for the correction of a wearer's refractive error. The viewing correction area provides correction for non-conventional refractive error to provide at least a part of the wearer's vision correction. The lens has a prescription based on a wave front analysis of the wearer's eye and the lens can further be modified to fit within an eyeglass frame. | 1. A device, comprising: a first conventional lens; anda first electro-active lens optically aligned with the first conventional lens, the first electro-active lens comprising a first electro-active layer, the device configured to focus an image of an object over a range of distances,wherein an insulator separates an active region of said first electro-active layer from a non-activated region of said first electro-active layer. 2. The device of claim 1, wherein: said first electro-active layer is configured to provide a cylindrical power correction. 3. The device of claim 1, wherein: said first electro-active layer is configured to provide a spherical power correction. 4. The device of claim 1, wherein: said first electro-active layer is configured to provide a range of optical powers. 5. The device of claim 1, wherein: a plurality of regions of said first electro-active layer is electrically interconnected via a single interconnect. 6. The device of claim 1, wherein: said first electro-active layer comprises a multi-grid electro-active structure. 7. The device of claim 1, wherein: said first electro-active layer is a high-order aberration corrector. 8. The device of claim 1, wherein: the first conventional lens is configured to provide a spherical power correction. 9. The device of claim 1, wherein: the first conventional lens is a single fixed-focus optic. 10. The device of claim 1, wherein: the first conventional lens is a multifocal optic. 11. The device of claim 1, further comprising: a controller configured to focus the device over the range of distances. 12. The device of claim 1, further comprising: a second conventional lens. 13. The device of claim 1, further comprising: a second electro-active lens. 14. The device of claim 1, further comprising: a Fresnel lens in optical alignment with the first electro-active layer. 15. The device of claim 1, further comprising: a diffractive optic in optical alignment with the first electro-active layer. 16. The device of claim 1, wherein: said first electro-active lens comprises a second electro-active layer. 17. The device of claim 1, wherein: said first electro-active lens comprises a second electro-active layer that is a high-order aberration corrector. | e-Vision Smart Optics, Inc. | G02C007/06 G02F001/1335 G02B007/28 G02C007/02 G02C007/08 G02C007/10 A61B005/11 G02F001/29
US09314163 | B2 | 2016-04-19 | Tissue sensing device for sutureless valve selection | 2013-01-29 | A sensing device for a collapsible prosthetic heart valve, the sensing device including an elongated shaft having a proximal end and a distal end, a sensing body coupled to the distal end of the shaft, the sensing body being adapted to fit within a native valve annulus and at least one microelectromechanical sensor attached to the sensing body, the at least one sensing body being capable of measuring a property of tissue. | 1. A sensing device for measuring a property of tissue for selecting a collapsible prosthetic heart valve, the sensing device comprising: an elongated shaft having a proximal end and a distal end;a rigid body having an outer surface, the body being coupled to the distal end of the shaft, the body being adapted to fit within a native valve annulus; andat least one microelectromechanical sensor attached to the body and being disposed on the outer surface of the body, the at least one sensor having a deflectable portion and being capable of measuring a property of tissue adjacent to the native valve annulus by contacting the tissue against the deflectable portion. 2. The device of claim 1, wherein the body is cylindrical. 3. The device of claim 1, wherein the at least one sensor is capable of obtaining data relating to native valve annulus diameter. 4. The device of claim 1, wherein the at least one sensor is capable of obtaining data relating to the elasticity of tissue. 5. The device of claim 1, wherein the at least one sensor comprises at least one capacitor. 6. The device of claim 1, wherein the at least one sensor includes piezoelectric material. 7. The device of claim 1, further comprising a plurality of sensors arranged about the body. 8. The device of claim 7, wherein the plurality of sensors are arranged in a matrix of a plurality of rows and columns which are evenly spaced apart both circumferentially and longitudinally about the body. 9. The device of claim 7, wherein the plurality of sensors are arranged in a matrix of a plurality of rows and columns which are unevenly spaced apart both circumferentially and longitudinally about the body. 10. The device of claim 1, wherein the shaft is radially offset from a central axis of the body. 11. The device of claim 1, wherein the at least one sensor is configured to collect force data by contacting the tissue. 12. A method for measuring a property of tissue for selecting a collapsible prosthetic heart valve, comprising: introducing a device to the native annulus, the device comprising (i) a rigid body having an outer surface and adapted to fit within a native valve annulus and having a first diameter and (ii) at least one microelectromechanical sensor that is attached to the body and disposed on the outer surface thereof, the at least one microelectromechanical sensor being capable of measuring a property of tissue and having a deformable portion; andobtaining data related to a property of tissue adjacent the native annulus by contacting the deformable portion of the microelectromechanical sensor with the tissue. 13. The method of claim 12, wherein the data relates to an annulus diameter. 14. The method of claim 12, wherein the obtained data is measurement of a contact force between the tissue and the at least one microelectromechanical sensor. 15. The method of claim 12, wherein the at least one sensor comprises a plurality of sensors arranged about the body, the plurality of sens... | St. Jude Medical, Cardiology Division, Inc. | A61B005/02 A61B005/00 A61F002/24 A61B005/107
US09308064 | B2 | 2016-04-12 | Devices and methods for collecting and analyzing fluid samples from the oral cavity | 2011-07-21 | Devices for collecting a fluid sample from the oral cavity, the device including a mouthpiece that includes a chamber, the chamber including front and rear inner walls; and means for collecting the fluid sample from the oral cavity; and methods of collecting and analyzing samples of fluid from the oral cavity, including the steps of placing the device in the oral cavity, collecting the fluid sample and conducting an analysis of the fluid sample. | 1. A method for collecting and analyzing a sample of a fluid from the oral cavity of a mammal, said method comprising: (a) positioning in said oral cavity a mouthpiece of a device comprising said mouthpiece, said mouthpiece comprising: (i) a chamber defined by front and rear inner walls and a base inner wall of said mouthpiece, said base wall extending between said front and rear inner walls, said front and rear inner walls of said chamber comprising a plurality of openings;(ii) a first manifold for containing a first portion of liquid and providing said first portion to said chamber through said openings of said front inner wall;(iii) a second manifold for containing a second portion of liquid and providing said second portion to said chamber through said openings of said rear inner wall;(iv) a first port for conveying said first portion of liquid to and from said first manifold;(v) a second port for conveying said second portion of liquid to and from said second manifold;(b) collecting a sample of a fluid comprising oral cavity air from said chamber, said collecting step comprising applying vacuum to said oral cavity to draw said oral cavity air from said oral cavity into the device; and(c) conducting an analysis of said oral cavity air. 2. The method of claim 1 wherein said collecting step comprises drawing said oral cavity air from said oral cavity through at least one of said plurality of openings in said front inner wall. 3. The method of claim 1 wherein said collecting step comprises drawing said oral cavity air from said oral cavity through at least one of said plurality of openings in said rear inner wall. 4. The method of claim 1 wherein said mouthpiece further comprises a dedicated manifold for collecting oral cavity air, and said collecting step comprises drawing said oral cavity air from said oral cavity into said dedicated manifold through an orifice. 5. The method of claim 1 wherein analysis of said oral cavity air comprises detecting volatile sulfur compounds using a method selected from the group consisting of gas chromatography and zinc oxide semiconductor sensors. 6. The method of claim 1 wherein said conducting step comprises conducting said analysis of said oral cavity air within said device. 7. The method of claim 1 wherein said device comprises a pump for applying vacuum to said oral cavity. 8. The method of claim 1 wherein said device is a handheld device comprising a handpiece, said handpiece housing a pump for applying vacuum to said oral cavity and having said mouthpiece attached thereto. 9. The method of claim 8 wherein said device further comprises a base station into which the handpiece may be placed to dock the handpiece. 10. The method of claim 9 wherein said conducting step comprises conducting said analysis of said fluid sample within said base station. | Johnson & Johnson Consumer Inc. | A61B005/00 A61B005/08 B65D081/00 A61C017/06 A61B005/097 A61B010/00 A61C017/02
US09308043 | B2 | 2016-04-12 | Methods for monopolar renal neuromodulation | 2014-11-20 | Methods and apparatus are provided for monopolar neuromodulation, e.g., via a pulsed electric field. Such monopolar neuromodulation may effectuate irreversible electroporation or electrofusion, necrosis and/or inducement of apoptosis, alteration of gene expression, action potential attenuation or blockade, changes in cytokine up-regulation and other conditions in target neural fibers. In some embodiments, monopolar neuromodulation is applied to neural fibers that contribute to renal function. In some embodiments, such monopolar neuromodulation is performed bilaterally. | 1. A method for treating diagnosed hypertension by renal neuromodulation of a human patient, the method comprising: placing a monopolar electrode within renal vasculature and in contact with a vessel wall of the renal vasculature of the patient, wherein the monopolar electrode is proximate to a post-ganglionic nerve innervating a kidney of the patient;electrically coupling a ground electrode to an exterior of the patient; anddelivering an electric field between the monopolar electrode and the ground electrode to reduce neural communication along the post-ganglionic nerve,wherein delivering the electric field results in a therapeutically beneficial reduction in blood pressure of the patient. 2. The method of claim 1 wherein reducing neural communication along the post-ganglionic nerve comprises ablating the nerve. 3. The method of claim 1 wherein reducing neural communication along the post-ganglionic nerve comprises partially ablating the nerve. 4. A method for treating a human patient with diagnosed hypertension via renal neuromodulation, the method comprising: placing a monopolar electrode within a renal artery of the patient, wherein the monopolar electrode is adjacent to a post-ganglionic nerve innervating a kidney of the patient;coupling a ground electrode to an exterior of the patient; anddelivering an electric field between the monopolar electrode and the ground electrode, wherein the electric field reduces neural communication along the post-ganglionic nerve,wherein delivering the electric field results in a therapeutically beneficial reduction in blood pressure of the patient. 5. The method of claim 4 wherein placing a monopolar electrode within a renal artery of the patient comprising intravascularly delivering the electrode to the renal artery via a femoral artery and an aorta of the patient. 6. The method of claim 4 wherein reducing neural communication along the post-ganglionic nerve comprises blocking neural traffic to and/or from the kidney. 7. The method of claim 4 wherein reducing neural communication along the post-ganglionic nerve comprises attenuating afferent neural traffic to and/or from the kidney. 8. The method of claim 4 wherein reducing neural communication along the post-ganglionic nerve comprises attenuating efferent neural traffic to and/or from the kidney. 9. The method of claim 4 wherein the monopolar electrode is carried by an expandable basket, and wherein placing a monopolar electrode within a renal artery of the patient comprises delivering the expandable basket to the renal artery in a low-profile configuration and transforming the basket to a deployed configuration to place the electrode in contact with a wall of the renal artery. 10. The method of claim 4, further comprising monitoring a parameter of tissue within the patient before and during delivery of the electric field. 11. The method of claim 10, further comprising modifying delivery of the electric field in response to the monitored parameter... | Medtronic Ardian Luxembourg S.a.r.l. | A61B018/14 A61B005/00 A61B018/00 A61B005/053 A61N001/36 A61B005/20
US20160113594 | A1 | 2016-04-28 | USER INTERFACES FOR CONTINUOUS GLUCOSE MONITORING | 2015-10-21 | The subject matter disclosed herein provides methods for presenting glucose level data. Glucose data for a patient may be received. A current glucose level and a rate of change of the current glucose level may be determined based on the received glucose data. A first interface may be displayed on a screen of a device. The first interface may include a unitary icon. The unitary icon may display the current glucose level and a visualization of the rate of change. Related apparatus, systems, techniques, and articles are also described. | 1. A system comprising: a processor; anda memory, wherein the processor and the memory are configured to perform operations comprising: receiving glucose data for a patient;determining a current glucose level and a rate of change of the current glucose level based on the received glucose data; anddisplaying on a screen of a device a first interface comprising a unitary icon, the unitary icon displaying the current glucose level and a visualization of the rate of change. 2. The system of claim 1, wherein the rate of change is based on at least the current glucose level and a second value, the second value representative of the glucose level of the patient at a second time preceding a time associated with the current glucose level. 3. The system of claim 1, wherein the visualization of the rate of change comprises one or more arrows oriented in a first direction, the first direction representative of whether the current glucose level is increasing, decreasing, or stable, and wherein the visualization of the rate of change changes by at least varying the first direction of the one or more arrows. 4. The system of claim 3, wherein the one or more arrows oriented in the first direction have a first pointing direction of 0° when the rate of change is increasing, have a second pointing direction of 180° when the rate of change is decreasing, or have a third pointing direction of 90° when the rate of change is stable. 5. The system of claim 3, wherein a number of the one or more arrows is selected based on a magnitude of the rate of change. 6. The system of claim 1, wherein the unitary icon possesses a background color based on at least the current glucose level. 7. The system of claim 6, wherein the background color is a first color when the current glucose level is associated with a high glucose level, a second color when the current glucose level is associated with a target glucose level, and a third color when the current glucose level is associated with a low glucose level. 8. The system of claim 6, wherein the first interface further comprises a graph displaying a plurality of glucose levels over a predetermined period of time, wherein the plurality of glucose levels includes a plurality of data points representative of the current glucose level and one or more historical values, wherein the graph is separated into one or more of a first band associated with a high glucose level, a second band associated with a target glucose level, and a third band associated with a low glucose level, and wherein the first band, the second band, and the third band are different colors. 9. The system of claim 8, wherein the current glucose level is displayed on a right-most side of the graph in a current band, the current band comprising the first band, the second band, or the third band, and wherein the color of the current band matches the background color of the unitary icon. 10. The system of claim 8, wherein the plurality of data points includes at le... |  | A61B005/00 A61B005/145
US09316475 | B2 | 2016-04-19 | Height measurement device | 2014-02-04 | A height measurement device, detachably disposed on an article, includes a body and a measurement unit. The body includes a clamping member, a height indicator, and a pivot member. The clamping member has a first joint portion and a clamping slit, wherein the clamping slit is capable of clamping the article. The height indicator has a first pivot portion. The pivot member has an adjacent portion and a second joint portion, and is pivotally jointed the height indicator to the clamping member through the first pivot portion, whereas the pivot member is moved to allow the second joint portion joint to the first joint portion, the adjacent portion abuts the height indicator onto the clamping member so as to fix the height indicator at a measurement position. The measurement unit disposed on the body is for use in measuring a height of the measurement position. | 1. A height measurement device, detachably disposed on an article, comprising: a body, comprising: a clamping member, having a first joint portion and a clamping slit, wherein the clamping slit is composed of a first side wall, a second side wall and a third side wall, and is configured to clamp the article,wherein the first side wall comprises a side wall positioning element disposed thereon, while the height indicator abuts the side wall positioning element, the height indicator is fixed at the measurement position which is perpendicular to the second side wall,wherein the height indicator further comprises a first positioning element, and the first side wall further comprising a second positioning element, while the height indicator is perpendicular to the second side wall, the first positioning element correspondingly joints the second positioning element;a height indicator, having a first pivot portion; anda pivot member, having an adjacent portion and a second joint portion, and pivotally jointing the height indicator to the clamping member through the first pivot portion, whereas the pivot member is moved to allow the second joint portion joint to the first joint portion, the adjacent portion abuts the height indicator onto the clamping member so as to fix the height indicator at a measurement position; anda measurement unit, disposed on the body, for use in measuring a height of the measurement position. 2. The height measurement device as claimed in claim 1 further comprising two gaskets, one of the two gaskets is disposed between the clamping member and the height indicator, and the other gasket is disposed between the height indicator and the adjacent portion. 3. The height measurement device as claimed in claim 1, wherein the height indicator further comprises a first accommodating portion and the measurement unit is detachable disposed in the first accommodating portion. 4. The height measurement device as claimed in claim 1, wherein the measurement unit is an optics measurement. 5. The height measurement device as claimed in claim 1, wherein the measurement unit is a graduation measurement unit, and is disposed between the adjacent portion and the height indicator. 6. The height measurement device as claimed in claim 1, wherein the measurement unit is an electronic measurement unit, and is disposed between the adjacent portion and the height indicator. 7. The height measurement device as claimed in claim 1, further comprising a record list, demountable disposed in the clamping member, for use in recording the height of the measurement position. |  | G01B005/06 A61B005/107
US09319129 | B2 | 2016-04-19 | Wireless communication terminal, wireless communication system, wireless communication method, and computer program | 2013-09-26 | A wireless communication terminal, in which a packet for requesting pairing in a data link layer is defined as a pairing request packet, including a wireless communication unit that performs wireless communication with another terminal, a storage device that stores information, a storage control unit that stores first identification data included in a first pairing request packet in the storage device when the wireless communication unit receives the first pairing request packet including the first identification data, a determination section that determines whether the first identification data stored in the storage device and second identification data included in a second pairing request packet satisfy a condition decided in advance when the wireless communication unit receives the second pairing request packet including the second identification data after the first pairing request packet is received. | 1. A wireless communication terminal, in which a packet for requesting pairing in a data link layer is defined as a pairing request packet, comprising: a wireless communication unit that performs wireless communication with another terminal;a storage device that stores information;a storage control unit that stores first identification data included in a first pairing request packet in the storage device when the wireless communication unit receives the first pairing request packet including the first identification data;a determination section that determines whether the first identification data stored in the storage device and second identification data included in a second pairing request packet satisfy a condition decided in advance when the wireless communication unit receives the second pairing request packet including the second identification data after the first pairing request packet is received;a registration section that registers a terminal, which has wirelessly transmitted the first pairing request packet and the second pairing request packet, as a terminal that wirelessly transmits data of an upper layer above the data link layer when the determination section determines that the first identification data and the second identification data satisfy the condition; anda response section that allows the wireless communication unit to transmit a second pairing response packet to the registered terminal when the determination section determines that the first identification data and the second identification data satisfy the condition, the second pairing response packet indicating a response for the second pairing request packet. 2. The wireless communication terminal according to claim 1, further comprising: an upper layer communication section that wirelessly transmits the data of the upper layer above the data link layer with the terminal registered by the registration section. 3. The wireless communication terminal according to claim 1, wherein the storage control unit stores a MAC address of the terminal, which has wirelessly transmitted the first pairing request packet, in the storage device as the first identification data, and the determination section determines that the first identification data and the second identification data satisfy the condition decided in advance when the second identification data coincides with the first identification data stored in the storage device, the second identification data indicating the MAC address of the terminal having wirelessly transmitted the second pairing request packet. 4. The wireless communication terminal according to claim 1, wherein, when two communication channels with different transmission frequency bands are further defined as a first communication channel and a second communication channel, the storage control unit controls data, which indicates the second communication channel and is included in the first pairing request packet, to be stored in the storage device, in ... | OLYMPUS CORPORATION | H04B007/26 H04W012/08 H04W076/02 H04W004/20 H04W088/02 H04W092/18 A61B005/00 H04L029/06
US09307935 | B2 | 2016-04-12 | Non-invasive monitoring of blood metabolite levels | 2010-06-04 | Solutions for non-invasively monitoring blood metabolite levels of a patient are disclosed. In one embodiment, the method includes: repeatedly measuring a plurality of electromagnetic impedance readings with a sensor array from: an epidermis layer of a patient and one of a dermis layer or a subcutaneous layer of the patient, until a difference between the readings exceeds a threshold; calculating an impedance value representing the difference using an equivalent circuit model and individual adjustment factor data representative of a physiological characteristic of the patient; and determining a blood metabolite level of the patient from the impedance value and a blood metabolite level algorithm, the blood metabolite level algorithm including blood metabolite level data versus electromagnetic impedance data value correspondence of the patient. | 1. A method of determining a blood metabolite level of a patient, the method comprising: repeatedly transmitting, using a sensor array, a plurality of electromagnetic signals into an epidermis layer of a patient and one of a dermis layer of the patient, or the dermis layer and a subcutaneous layer of the patient;repeatedly obtaining a plurality of return electromagnetic impedance readings, using the sensor array, from: the epidermis layer of a patient and the one of the dermis layer or the dermis layer and the subcutaneous layer of the patient, until a difference between the transmitted electromagnetic signals and the return electromagnetic impedance readings exceeds a threshold, the threshold being equal to approximately a ten percent difference,wherein exceeding the threshold indicates that the transmitted plurality of electromagnetic signals penetrated the at least one of the dermis layer, or the dermis layer and subcutaneous layer,wherein the repeatedly transmitting of the plurality of electromagnetic signals and the repeatedly obtaining of the plurality of return electromagnetic impedance readings is performed within approximately ten minutes;calculating, at a glucose monitoring system having a processing unit and a memory, an impedance value representing the difference between the transmitted electromagnetic signals and the return electromagnetic signals using an equivalent circuit model and individual adjustment factor data representative of a physiological characteristic of the patient; anddetermining a blood metabolite level of the patient from the impedance value and a blood metabolite level algorithm, the blood metabolite level algorithm including blood metabolite level data versus electromagnetic impedance data value correspondence. 2. The method of claim 1, further comprising: calibrating the sensor array based on the determined blood metabolite level of the patient and a known blood metabolite level of the patient obtained independently of the determined blood metabolite level of the patient. 3. The method of claim 1, wherein the blood metabolite level is a one of a glucose level, an electrolyte level or an analyte level. 4. The method of claim 1, wherein the individual adjustment factor data includes information about at least one of: a weight of the patient, a sex of the patient, a body fat percentage of the patient, a heart rate of the patient, an age of a patient, and a race of a patient. 5. The method of claim 1, wherein the sensor array contains a planar array of equally spaced electrodes. 6. The method of claim 1, wherein the equivalent circuit model includes an equivalent circuit equation including: D=((ZK/(ZJ+ZK))−(ZM/(ZM+ZL))where ZJ is a first electromagnetic impedance reading from the epidermis layer, ZM is a second electromagnetic impedance reading from the epidermis layer, ZK is a first electromagnetic impedance reading from the one of the dermis layer or the dermis layer and the subcutaneous layer, ZL is a second... | BioSensors, Inc. | A61B005/1468 A61B005/145 A61B005/053 A61B005/1495
US09320452 | B2 | 2016-04-26 | Magnetic resonance imaging of amyloid plaque in the brain | 2005-06-28 | Amyloid plaque in the brain of a subject is imaged in an MRI system with or without the use of a contrast agent. Contrast is achieved using a spin-echo pulse sequence that is both respiratory gated and cardiac gated to reduce motion artifacts at the very high image resolution required to see plaque. A preparatory pulse sequence is used to insure longitudinal magnetization remains constant for all the acquired views even if the effective TR changes during the scan due to irregular breathing. | 1. A method for acquiring an in vivo, high resolution magnetic resonance image from a subject, the steps comprising: a) producing a trigger signal when the subject is in a preselected phase of the subject's respiratory cycle;b) performing a pulse sequence to acquire an NMR signal when the trigger signal is produced, the pulse sequence including: b)i) performing a preparatory pulse sequence to create uniform view-to-view longitudinal magnetization in the presence of non-uniform view-to-view trigger times in which the longitudinal magnetization in a region of interest in the subject is set to a preset amount by applying an rf nulling pulse with a substantially 90° flip angle followed by a preset null recovery time (TN);b)ii) producing transverse magnetization in the region of interest by applying an rf excitation pulse after step b)i);b)iii) producing an NMR echo signal at a preselected time (TE) after application of the rf excitation pulse;b)iv) acquiring the NMR echo signal in the presence of a readout magnetic field gradient;c) changing a magnetic field gradient in the pulse sequence and repeating step b) to acquire another NMR signal; andd) repeating step c) until sufficient NMR echo signals are acquired to reconstruct an image. 2. The method as recited in claim 1 in which the region of interest is in the subject's brain. 3. The method as recited in claim 2 in which the region of interest is in a portion of the subject's brain containing amyloid plaque and the NMR echo signal is produced in step b)iii) by producing an rf refocusing pulse. 4. The method as recited in claim 1 in which the rf nulling and rf excitation pulses are adiabatic half-passage RF pulses that flip substantially all of the longitudinal magnetization into the transverse plane. 5. The method as recited in claim 1 in which the pulse sequence performed in step b) further includes: producing a first selective RF refocusing pulse in the presence of a first gradient after step b)ii) to refocus the transverse magnetization in a first slice through the region of interest; andproducing a second selective RF refocusing pulse in the presence of a second gradient after step b)ii) to refocus the transverse magnetization in a second slice through the region of interest. 6. The method as recited in claim 5 in which the selective RF refocusing pulses are hyperbolic scant type pulses. 7. A method for acquiring an in vivo, high resolution magnetic resonance image from a subject, the steps comprising: a) producing a first trigger signal when the subject is in a preselected phase of the subject's respiratory cycle;b) performing a preparatory pulse sequence when the first trigger signal is produced by applying an rf nulling pulse followed by a preset null recovery time (TN);c) producing a second trigger signal when the subject is in a preselected phase of the subject's cardiac cycle;d) performing an imaging pulse sequence to acquire an NMR echo signal from a selected region of interest in t... | MAYO FOUNDATION FOR MEDICAL EDUCATION AND RESEARCH REGENTS OF THE UNIVERSITY OF MINNESOTA | A61B005/055 A61B005/00 G01R033/567
US09301695 | B2 | 2016-04-05 | Stress model based on RR integral average | 2013-01-18 | A method of determining stress includes receiving a data signal including multiple consecutive RR intervals of a subject. The method may also include calculating heart rate variability (HRV) data for the subject from the data signal. The method may also include calculating an RR integral average (RRIA) from the HRV data, the RRIA indicating a stress level of the subject. | 1. A method of determining stress, the method comprising: receiving a data signal including multiple consecutive RR intervals of a subject;calculating heart rate variability (HRV) data for the subject from the data signal, wherein the HRV data includes a plurality of differences, each of the plurality of differences including a difference between a given one of the multiple consecutive RR intervals and an immediately preceding RR interval; andcalculating an RR integral average (RRIA) from the HRV data, the RRIA indicating a stress level of the subject. 2. The method of claim 1, wherein the HRV data comprises an HRV histogram and wherein the calculating the RRIA comprises calculating a point in the HRV histogram which divides the HRV histogram into two equal areas. 3. The method of claim 2, wherein the calculating the RRIA comprises calculating the RRIA according to the equation ∫0RRIAf(x)dx=∫RRIA∞f(x)dx, where f(x) represents the HRV histogram. 4. The method of claim 1, further comprising weighting the RRIA with at least one of an average heart rate of the subject or a root mean square of successive differences (RMSSD) of the multiple consecutive RR intervals, wherein the weighting comprises at least one of: calculating a heart rate-weighted RRIA according to the equation HR_RRIA=(RRIA /HRavg) * C1, where HR_RRIA is the heart rate-weighted RRIA, HRavg is the average heart rate of the subject, and C1 is a constant; andcalculating an RMSSD-weighted HR_RRIA according to the equation RMSSD_HR_RRIA=HR_RRIA * RMSSD/C2, where RMSSD_HR_RRIA is the RMSSD-weighted HR_RRIA and C2 is a constant. 5. The method of claim 4, wherein HRavg is calculated over a time window having a predetermined length or over a window having a fixed number of the multiple consecutive RR intervals. 6. The method of claim 1, wherein: the data signal includes a first data signal generated when the subject is in a non-stressed state,the HRV data includes first HRV data, andthe RRIA comprises a first RRIA representing a baseline stress level of the subject; andthe method further comprises assessing a current stress level of the subject by: receiving a second data signal including multiple consecutive RR intervals of a subject at a current time;calculating second HRV data for the subject from the second data signal;calculating a second RRIA from the second HRV data, the second RRIA indicating a current stress level of the subject;comparing the first RRIA to the second RRIA or comparing a first value derived from the first RRIA to a second value derived from the second RRIA; anddetermining whether the subject is in a stressed state based on the comparison, including:determining that the subject is in a stressed state at the current time when at least one of: the second RRIA is less than the first RRIA or the second value is less than the first value; ordetermining that the subject is in a non-stressed state at the current time when at least one of: the second RRIA is greater than t... | FUJITSU LIMITED | A61B005/00 A61B005/0205 A61B005/024
US09322103 | B2 | 2016-04-26 | Biosensor membrane composition, biosensor, and methods for making same | 2011-08-05 | Selectively permeable membranes for biosensors are provided. In one embodiment, the membrane includes a polymer mixture that includes a polyurethane component, a siloxane component, and a hydrogel component, the components in the mixture in amounts of about 60 to about 80 wt % polyurethane, about 10 to about 20 wt % siloxane, and about 10 to about 20 wt % hydrogel. The membrane has a surface restructured to be hydrophilic, with the restructured surface being crosslinked ed via reactive end groups on at least one of the polyurethane, the siloxane, and the hydrogel components. In another embodiment, the membrane includes a solvent cast film which includes a mixture of a first polyether-based thermoplastic polyurethane copolymer, a polyether-based polyurethane copolymer, and, optionally, a second polyether-based thermoplastic polyurethane copolymer. | 1. A selectively permeable membrane for a biosensor, comprising: a solvent cast film which comprises a mixture of a first polyether-based thermoplastic polyurethane copolymer, anda polyether-based polyurethane copolymer,wherein the polyether-based thermoplastic polyurethane copolymer, or the polyether-based polyurethane copolymer, or both comprise at least one siloxane repeat unit. 2. The membrane of claim 1, wherein when the polyether-based polyurethane copolymer comprises at least one siloxane repeat unit, the copolymers are present in the film in a proportion in the range of about 1:3 to about 1:4 polyether-based thermoplastic polyurethane copolymer to polyether-based polyurethane copolymer. 3. The membrane of claim 1, wherein the solvent cast film further comprises a second polyether-based thermoplastic polyurethane copolymer. 4. The membrane of claim 3, wherein the second polyether-based thermoplastic polyurethane copolymer comprises at least one siloxane repeat unit. 5. The membrane of claim 3, wherein when the first polyether-based thermoplastic polyurethane copolymer comprises at least one siloxane repeat unit, the copolymers are present in the film in a proportion in the range of about 2:1:1 polyether-based polyurethane copolymer to first polyether-based thermoplastic polyurethane copolymer to second polyether-based thermoplastic polyurethane copolymer. 6. The membrane of claim 1, wherein the first polyether-based thermoplastic polyurethane copolymer is TECOPHILIC™ SP-85A-150 (aliphatic hydrophilic polyether-based thermoplastic polyurethane copolymer). 7. The membrane of claim 1, wherein the first polyether-based thermoplastic polyurethane copolymer is PURSIL® silicone polyether-based thermoplastic polyurethane copolymer. 8. The membrane of claim 1, wherein the at least one siloxane repeat unit comprises a silicone repeat unit. 9. The membrane of claim 1, wherein the polyether-based polyurethane copolymer comprises BIOSPAN® (polyether-based polyurethane copolymer) or BIOSPAN®-S (polyether-based polyurethane copolymer containing silicone). 10. A selectively permeable membrane for a biosensor, comprising: a solvent cast film which consists essentially of a mixture of a polyether-based thermoplastic polyurethane copolymer, anda polyether-based polyurethane copolymer,wherein the polyether-based thermoplastic polyurethane copolymer, or the polyether-based polyurethane copolymer, or both comprise at least one siloxane repeat unit. 11. The membrane of claim 10, wherein when the polyether-based polyurethane copolymer comprises at least one siloxane repeat unit, the copolymers are present in the film in a proportion in the range of about 1:3 to about 1:4 thermoplastic polyurethane copolymer to polyether-based polyurethane copolymer. 12. A selectively permeable membrane for a biosensor, comprising: a solvent cast film which consists essentially of a mixture of a first polyether-based thermoplastic polyurethane copolymer,a polyether-base... | Microchips Biotech, Inc. | B01D039/00 B01D039/14 B29C065/00 B29C041/00 C25B013/08 C12Q001/00 B01D067/00 B01D071/54 B01D071/70 B01D069/14 A61B005/1486 G01N027/327
US09301708 | B2 | 2016-04-05 | Efficient multi-station MRI | 2013-04-05 | A magnetic resonance imaging (MRI) system includes at least one controller configured to first acquire at least MRI locator image data for different portions of patient anatomy at each of different imaging stations for a defined multi-station locator sequence. An operator may interface with a respectively corresponding displayed locator image for each imaging station to set diagnostic scan sequence parameters for subsequent diagnostic MRI scans of corresponding portions of patient anatomy. Diagnostic MRI scan data is automatically acquired at each of the imaging stations in a multi-station diagnostic scan sequence that, if desired, can be seamlessly continued without operator interruption once begun. | 1. A magnetic resonance imaging (MRI) system comprising: an MRI gantry having components including a controllably movable patient bed configured to move a patient, when positioned on the patient bed, along an imaging axis of the gantry to different imaging stations for imaging different portions of the patient's anatomy, when positioned in an imaging volume, in a multi-station MRI mode, anda processing system including an MRI system controller, an MRI sequence controller, and an MRI data processor, the processing system being configured to: cause the patient bed to be sequentially moved to each of the different imaging stations so that, in turn, each of the different portions of the anatomy is successively positioned within the imaging volume, andacquire a heart rate signal from a detected repeating cardiac cycle of the patient, and set a delay time for image data acquisition from a reference time, within said cardiac cycle, at each imaging station based on the acquired heart rate,wherein the processing system is further configured to set a first delay time for a first multi-station location within the anatomy to be smaller than a second delay time for a second multi-station location within the anatomy, wherein the first multi-station location is further from a location on the patient bed that corresponds to an anatomy portion including a patient's heart than the second multi-station location. 2. An MRI system as in claim 1, wherein the processing system is further configured to set a first offset time when acquiring image data during diastole of a cardiac cycle of said patient's heart rate signal with respect to the first delay time to be smaller than a second offset time which is used when acquiring image data during diastole of a cardiac cycle of said patient's heart rate signal with respect to the second delay time. 3. A magnetic resonance imaging (MRI) method comprising: sequentially moving, in a multi-station MRI mode, a patient bed along an imaging axis in an MRI gantry to each of different imaging stations so as to successively position each of different portions of patient anatomy when positioned on the patient bed within an imaging volume,acquiring a heart rate signal from a detected repeating cardiac cycle of the patient; andsetting a delay time for image data acquisition from a reference time, within said cardiac cycle, at each imaging station based on the acquired heart rate,wherein a first delay time is set for a first multi-station location within the patient and a second delay time, larger than said first delay time, is set for a second multi-station location within the patient, wherein the first multi-station location is further from a location on the patient bed that corresponds to an anatomy portion including a patient's heart than the second multi-station location. 4. An MRI method as in claim 3, wherein a first offset time used to acquire image data during diastole of a cardiac cycle of said patient's heart rate signal wit... | TOSHIBA MEDICAL SYSTEMS CORPORATION | A61B005/055 G01R033/567 G01R033/54 G01R033/563
US09730725 | B2 | 2017-08-15 | Systems and devices for cutting tissue | 2014-10-09 | Systems and devices are described which include a tissue cutting device including a central rotatable shaft having a first end and a second end; a motor operably coupled to the first end of the central rotatable shaft, the motor including circuitry configured to rotate the central rotatable shaft; a tethering component; and an elongated flexible cutting component having a first end and a second end, the first end of the elongated flexible cutting component secured to the central rotatable shaft at a position between the first end and the second end central rotatable shaft, the second end of the elongated flexible cutting component operably coupled to the tethering component, the tethering component configured to at least one of extend and retract the elongated flexible cutting component; wherein extension and retraction of the elongated flexible cutting component by the tethering component changes a shape formed by the elongated flexible cutting component. | 1. A tissue cutting device comprising: a central rotatable shaft having a first end and a second end;a motor operably coupled to the first end of the central rotatable shaft, the motor including circuitry configured to rotate the central rotatable shaft;an image-capture device configured to capture one or more images representative of one or more properties of a tissue or tissue constituents in proximity to the central rotatable shaft of the tissue cutting device;a tethering component;an elongated flexible cutting component having a first end and a second end, the first end of the elongated flexible cutting component secured to the central rotatable shaft at a position between the first end and the second end of the central rotatable shaft, the second end of the elongated flexible cutting component operably coupled to the tethering component, the tethering component configured to at least one of extend and retract the elongated flexible cutting component; anda computing component operably coupled to the motor, the image-capture device, and the tethering component, the computing component including circuitry configured to receive one or more images from the image-capture device during a resection process; andcircuitry configured to alter a function of at least one of the motor or the tethering component in response to the received one or more images from the image-capture device to change a shape formed by the elongated flexible cutting component during the resection process. 2. The device of claim 1, wherein the computing component includes circuitry configured to control rotational frequency of the motor. 3. The device of claim 1, wherein the computing component includes circuitry configured to control at least one of extension and retraction of the elongated flexible cutting component by the tethering component. 4. The device of claim 1, wherein the tethering component includes at least one rotatable component, the second end of the elongated flexible cutting component secured to the at least one rotatable component, the at least one rotatable component configured to at least one of extend and retract the elongated flexible cutting component. 5. The device of claim 1, wherein the tethering component includes a securing device, the securing device configured to secure the elongated flexible cutting component at a specified length. 6. The device of claim 1, wherein the tethering component is configured to rotate with the central rotatable shaft. 7. The device of claim 1, wherein the elongated flexible cutting component is at least one of a flexible wire, strand, string, fiber, thread, or ribbon. 8. The device of claim 1, wherein at least a portion of the elongated flexible cutting component between the first and the second end of the elongated flexible cutting component is disposed in a lumen defined by the central rotatable shaft. 9. The device of claim 1, wherein at least a portion of the elongated flexible cutting component between the... | Elwha LLC | A61B017/3205 A61B010/02 A61B090/00 A61B017/32 A61B005/00 A61B018/00 A61B017/00 A61B090/30 A61B090/98 A61B005/145 A61B018/06 A61B018/08 A61B018/14 A61B034/30
US10016159 | B2 | 2018-07-10 | Determination of TGF-β pathway activity using unique combination of target genes | 2015-10-26 | A bioinformatics process which provides an improved means to detect TGF-β cellular signaling pathway in a subject, such as a human, based on the expression levels of one or more unique target gene(s) of the TGF-β cellular signaling pathway measured in a sample. The invention includes an apparatus comprising a digital processor configured to perform such a method, a non-transitory storage medium storing instructions that are executable by a digital processing device to perform such a method, and a computer program comprising program code means for causing a digital processing device to perform such a method. Kits are also provided for measuring expression levels of unique sets of TGF-β cellular signaling pathway target genes. | 1. A method for determining the activity level of a TGF-β cellular signaling pathway in a subject, comprising: identifying target genes for acquiring expression levels of at least three TGF-β tar get genes derived from a sample isolated from the subject, wherein the identified target genes include three or more of genes selected from CDC42EP3, ANGPTL4, ID1, IL11, SERPINE1, JUNB, SKIL, and SMAD7;utilizing the expression levels of the at least three TGF-β target genes derived from the sample for determining an activity level of TGF-β transcription factor element in the sample isolated from the subject, wherein the at least three TGF-β target genes are selected from the identified target genes; andthe activity level of TGF-β transcription factor element in the sample is determined by a computerized device having a processor by: receiving data on the expression levels of the at least three TGF-β target genes derived from the sample, wherein the TGF-β transcription factor element controls transcription of the at least three TGF-β target genes; andcalculating the activity level of the TGF-β transcription factor element in the sample using a calibrated pathway model, wherein the calibrated pathway model compares the expression levels of the at least three TGF-β target genes in the sample with expression levels of the at least three TGF-β target genes in the model which define an activity level of TGF-β transcription factor element; anddetermining the activity level of the TGF-β cellular signaling pathway in the sample based on the calculated activity levels of TGF-β transcription factor element in the sample. 2. The method of claim 1, further comprising assigning a TGF-β cellular signaling pathway activity status to the calculated activity level of the TGF-β cellular signaling pathway in the sample, wherein the activity status is indicative of either an active TGF-β cellular signaling pathway or a passive TGF-β cellular signaling pathway. 3. The method of claim 2, further comprising using the activity status of the TGF-β cellular signaling pathway for at least one of diagnosing the presence or absence of a disease or disease state, diagnosing the presence or absence of a particular disease or disease state, diagnosing of a state of advancement of a particular disease or disease state, and designing of a course of treatment of the disease or disease state, wherein the disease is one of an immune disease, cancer, bronchial asthma, heart disease, diabetes, hereditary hemorrhagic telangiectasia, Marfan syndrome, Vascular Ehlers-Danlos syndrome, Loeys-Dietz syndrome, Parkinson's disease, chronic kidney disease, multiple sclerosis, fibrotic disease, liver, lung, or kidney fibrosis, Dupuytren's disease, or Alzheimer's disease. 4. The method of claim 3, wherein the disease is cancer. 5. The method of claim 4, the cancer is breast cancer, lung cancer, colon cancer, pancreatic cancer, or brain cancer. 6. The method of claim 5, wherein the cancer is breast ca... | KONINKLIJKE PHILIPS N.V. | G01N033/48 A61B005/00 C12Q001/6886 G06F019/22 G06F019/18 G06G007/58 G06F019/12 G06F019/20 G06F019/24
US10335452 | B2 | 2019-07-02 | Method of treating patients with hepatorenal syndrome type 1 | 2015-10-22 | The principles and embodiments of the present disclosure relate to methods for using terlipressin to treat a patient having impaired renal function associated with liver disease. A patient identified as suffering from HRS-1 is tested to determine if the patient meets at least two out of three criteria, wherein the three criteria include a WBC12 cells/μL; HR>90 bpm; and any one of HCO3220 breaths per minute. If the patient meets at least two of the criteria, he or she is administered terlipressin in an amount effective to produce a reduction in serum creatinine of at least 1.0 mg/dL. | 1. A method of treating type 1 hepatorenal syndrome (HRS-1), the method comprising: identifying a plurality of patients as having HRS-1;determining that a first patient of the plurality exhibits at least two of the following three criteria for Systemic Inflammatory Response Syndrome (SIRS): (i) a white blood cell count (WBC) less than 4,000 cells/mm3 or greater than 12,000 cells/mm3,(ii) a heart rate of greater than 90 beats per minute (BPM), and(iii) either a partial pressure of carbon dioxide in the blood (PaCO2)&lt;32 mmHg or a blood bicarbonate (HCO3) level&lt;23 mmol/L;determining that the first patient does not have overt sepsis, septic shock, or uncontrolled infection;determining that, because the first patient exhibits at least two of the three criteria and does not have overt sepsis, septic shock, or uncontrolled infection, the HRS-1 of the first patient is likely to respond to treatment with terlipressin;administering to the first patient an amount of terlipressin effective to treat HRS-1 in the first patient;determining that a second patient of the plurality exhibits only one or none of the three criteria or has overt sepsis, septic shock, or uncontrolled infection;determining that, because the second patient does not exhibit at least two of the three criteria or has overt sepsis, septic shock, or uncontrolled infection, the HRS-1 of the second patient is unlikely to respond to treatment with terlipressin;excluding the second patient from treatment with terlipressin determining that a third patient of the plurality has overt sepsis, septic shock, or uncontrolled infection; andexcluding the third patient from treatment with terlipressin. 2. The method of claim 1, wherein a treatment other than terlipressin is administered to the second patient. 3. The method of claim 1, wherein criterion (iii) is a HCO3 level&lt;23 mmol/L. 4. The method of claim 1, wherein criterion (iii) is a HCO3 level&lt;21 mmol/L. 5. The method of claim 1, wherein the amount of terlipressin administered to the first patient is in the range of 2.0 mg to 12.0 mg per day for 1 to 28 days. 6. The method of claim 5, wherein the amount of terlipressin administered to the first patient is in the range of about 0.5 mg to about 2.0 mg every 4 to 6 hours. 7. The method of claim 1, comprising determining if the first patient has a reduction in serum creatinine level during the initial 1 to 4 days of terlipressin administration. 8. The method of claim 7, comprising discontinuing administration of terlipressin to the first patient if the first patient does not show a reduction in serum creatinine level during the initial 1 to 4 days of terlipressin administration. 9. The method of claim 7, comprising continuing administration of terlipressin to the first patient for an additional 3 to 12 days if the first patient shows a reduction in serum creatinine level during the initial 1 to 4 days of terlipressin administration. 10. The method of claim 1, wherein administration of... | Mallinckrodt Hospital Products IP Limited | A61K038/11 A61K038/095 A61B005/0205 A61B005/145 A61K009/00 A61K038/38 A61K045/06 A61M027/00 G01N015/10 G01N033/49 G01N015/00
US09459201 | B2 | 2016-10-04 | Systems and methods for noninvasive blood glucose and other analyte detection and measurement using collision computing | 2015-09-29 | In a noninvasive system for detection/measurement of glucose and other analytes in a medium such as tissue, spectra from the medium are deconstructed into features. Conditioned features, which contain frequency components specific to glucose or the other analytes, are derived from one or more features by modulating a carrier kernel with the feature. The conditioned features are computationally collided with one or more Zyotons that are co-dependent with the conditioned features. One or more collisions amplify a property of the analyte e.g., energy absorbed by glucose in tissue from radiation directed to the skin. A gradient of several values of the amplified property, each value corresponding to a particular radiation pattern according to a spectroscopic tomographic sequence, is used to select a suitable projector curve, with which a representative amplified value is projected to an accurate estimate of the concentration of glucose or the other analytes, without needing personalized calibration. | 1. A method of quantitating an analyte, the method comprising: receiving from an uncharacterized sample an energy change value to be mapped, the energy change value corresponding to an uncharacterized sample; mapping, via a first processor, the energy change value to be mapped to a quantity of an analyte in the uncharacterized sample, via an individual projector curve associating: (i) energy change values obtained from a synthetic reference system to analyte quantities of the reference system, and (ii) energy change values obtained from a non-synthetic reference system to the analyte quantities of the reference system. 2. The method of claim 1, further comprising: computing a representative absorption gradient (AG) using a first set of energy change values corresponding to a first feature pair, each energy change value in the first set corresponding to a respective path of radiation through a medium to be analyzed;selecting the individual projector curve from a plurality of projector curves using the representative gradient value associated with the first feature pair; anddetermining a quantity of an analyte using the selected individual projector curve, the energy change value to be mapped being a representative energy change value associated with the first feature pair. 3. The method of claim 2, wherein the representative gradient value comprises a normalized AG (NAG), the method further comprising: weighing the representative gradient associated with the first feature pair by a weight associated with the first feature pair, to obtain the NAG. 4. The method of claim 2, wherein computing the representative energy change value comprises weighting one energy change value from the first set of energy change values by a weight associated with the first feature pair. 5. The method of claim 2, wherein a plurality of feature pairs comprises the first feature pair, the method further comprising: generating a set of acceptable feature pairs from the plurality of feature pairs;for each feature pair in the set of acceptable feature pairs computing a respective absorption gradient (AG) using a respective set of energy change values corresponding to the feature pair;computing the representative AG value as an average of the respective AGs associated with each of the acceptable feature pairs. 6. The method of claim 5, wherein generating the set of acceptable feature pairs comprises testing for each feature pair in the plurality of feature pairs monotonicity of the corresponding set of energy change values across a plurality of illumination states. 7. The method of claim 5, wherein computing the AG for each acceptable feature pair comprises: determining a slope of a regression of the corresponding set of energy change values with respect to the illumination states, the illumination states being ordered such that successive illumination states represent monotonically changing distance between the source and at least one detector. 8. The method of claim 5... | Zyomed Corp. | G01J005/02 G01N021/3577 A61B005/024 G01N021/359 G01N021/47 G01N021/49 G01N033/49 A61B005/00 A61B005/145 A61B005/1455 A61B005/1495
US09603567 | B2 | 2017-03-28 | System and method for evaluation of disease burden | 2015-10-19 | A sensitive method of assessing treatment using molecular and anatomical imaging scans provides automatic tumor identification and quantification within anatomical zones based on treatment criteria. Absolute or comparative measures of tumors in pre- and/or post-scans are thereby isolated from other tissue to accentuate the progress of the treatment when multiple scattered disease lesions are present. | 1. A method of assessing treatment of a patient comprising the steps of: acquiring a first scan of a molecular imaging agent uptake of tissue of the patient, the molecular imaging agent uptake identifying diseased tissue;processing the first scan using an electronic computer executing a stored program to:(a) receive an input describing at least one of disease type and molecular imaging agent type;(b) process the input to produce a set of anatomical regions of interest based on the input, the anatomical regions of interest representing a subset of a region of the first scan;(c) identify multiple disease locations within the anatomical regions based on molecular imaging agent uptake indicated by the first scan;acquiring a second scan of molecular imaging agent uptake of the tissue of the patient at a later time and repeating steps (a)-(c) for this second scan;matching corresponding disease locations between the first and second scans by rotating and shifting the disease locations independently into alignment with each other;measuring a change between corresponding disease locations; andproviding an output fir a measure indicating the change in corresponding disease locations. 2. The method of claim 1 further including the step of outputting an assessment of disease heterogeneity based on characterization of the molecular imaging agent uptake of the whole patient. 3. The method of claim 1 further including the step of outputting measures of molecular imaging agent uptake of individual subsets of the multiple disease locations. 4. The method of claim 1 further including the step of outputting an assessment of disease burden based on an integrated measure of molecular imaging agent uptake over the whole patient. 5. The method of claim 2 wherein the measures of molecular imaging agent uptake of subsets are divided in the output according to anatomical categories of disease locations of the subsets. 6. The method of claim 1 further including a segmentation defining boundaries around disease locations after the identification. 7. The method of claim 1 wherein the anatomical regions are those of bone, bone lesions or bone marrow and wherein the independent registration matches bones, bone lesions, or bone marrow between corresponding bones in the scans rotated and shifted independently into alignment with each other. 8. The method of claim 1 wherein the output includes a graphic display of the tissue showing measures for different disease locations color coded according to response between the scans. 9. The method of claim 1 wherein the measures are selected from the group of imaging measures consisting of: uptake mean, uptake maximum, uptake peak, uptake total, uptake coefficient of variation, lesion volume, lesion linear dimension, and combinations of the above. 10. The method of claim 1 wherein the first and second scans are molecular imaging scans and further including the step of acquiring first and second anatomical scans of the tissue of t... | Wisconsin Alumni Research Foundation | A61B005/05 A61B005/00 A61B005/055 A61B006/03 A61B006/00 A61B006/12 A61B008/08 G06T007/00
US09474491 | B2 | 2016-10-25 | Methods and systems for mapping local conduction velocity | 2015-10-15 | The local conduction velocity of a cardiac activation wavefront can be computed by collecting a plurality of electrophysiology (“EP”) data points using a multi-electrode catheter, with each EP data point including both position data and local activation time (“LAT”) data. For any EP data point, a neighborhood of EP data points, including the selected EP data point and at least two additional EP data points, can be defined. Planes of position and LATs can then be defined using the positions and LATs, respectively, of the EP data points within the neighborhood. A conduction velocity can be computed from an intersection of the planes of positions and LATs. The resultant plurality of conduction velocities can be output as a graphical representation (e.g., an electrophysiology map), for example by displaying vector icons arranged in a uniform grid over a three-dimensional cardiac model. | 1. A method of computing local conduction velocity of a cardiac activation wavefront, comprising: collecting a plurality of electrophysiology (“EP”) data points using a multi-electrode catheter, each EP data point of the plurality of EP data points comprising position data and local activation time (“LAT”) data;selecting an EP data point from the plurality of EP data points;defining a neighborhood of EP data points including the selected EP data point and at least two additional EP data points from the plurality of EP data points;defining a plane of positions using the positions of the EP data points within the neighborhood of EP data points;defining a plane of LATs using the LATs of the EP data points within the neighborhood of EP data points; andcomputing a conduction velocity for the selected EP data point from an intersection of the plane of positions and the plane of LATs if the plane of positions and the plane of LATs intersect. 2. The method according to claim 1, further comprising repeating the following steps a plurality of times, thereby computing a plurality of conduction velocities: selecting a EP data point from the plurality of EP data points;defining a neighborhood of EP data points including the selected EP data point and at least two additional EP data points from the plurality of EP data points;defining a plane of positions using the positions of the EP data points within the neighborhood of EP data points;defining a plane of LATs using the LATs of the EP data points within the neighborhood of EP data points; andcomputing a conduction velocity for the selected EP data point from an intersection of the plane of positions and the plane of LATs if the plane of positions and the plane of LATs intersect. 3. The method according to claim 2, further comprising outputting a three-dimensional graphical representation of the plurality of conduction velocities. 4. The method according to claim 3, wherein the three-dimensional graphical representation of the plurality of conduction velocities includes a plurality of conduction velocity vector icons arranged in a uniform grid over a three-dimensional model of at least a portion of a heart. 5. The method according to claim 1, wherein the LATs for the plurality of EP data points are computed relative to activation at a stable reference electrode. 6. The method according to claim 1, wherein the LATs for the plurality of EP data points are computed relative to activation at an electrode carried by the multi-electrode catheter. 7. The method according to claim 1, wherein computing a conduction velocity for the selected EP data point from an intersection of the plane of positions and the plane of LATs comprises: computing a plurality of conduction velocity constituents for the selected EP data point, each of the plurality of conduction velocity constituents corresponding to a conduction velocity during one of a plurality of activation windows of a time segment; andcomputing a composite condu... | St. Jude Medical, Cardiology Division, Inc. | A61B005/0432 A61B005/00 A61B005/042 A61B005/0452 A61B005/053
US20160113592 | A1 | 2016-04-28 | SYSTEM AND METHOD FOR ACQUISITION SETUP AND ANATOMY LANDMARKING OF MAGNETIC RESONANCE IMAGING SYSTEMS | 2014-10-28 | A system and method for acquisition setup and anatomy landmarking for MRI systems are described. A gesture sensing input device generates user motion data. A gesture application identifies a gesture based on the user motion data. A display device displays patient setup information in response to the gesture. An acquisition application generates a setup for an MRI system for a patient based on the gesture and the user motion data. | 1. A system to configure a Magnetic Resonance Imaging (MRI) system, the system comprising: a gesture sensing input device configured to generate user motion data;a gesture application, implemented using a hardware processor of a machine, configured to identify a gesture based on the user motion data;a display device configured to display patient setup information in response to the gesture; andan acquisition application configured to configure the MRI system for a patient based on the gesture and the user motion data. 2. The system of claim 1, further comprising: a landmarking display device configured to display a visual guide on a body of the patient, the visual guide identifying scanning boundaries on the body of the patient to the MRI system. 3. The system of claim 1, wherein the gesture sensing input device is configured to generate patient motion data for the patient and technician motion data for the technician setting up the MRI system, the user motion data comprising the patient motion data and the technician motion data. 4. The system of claim 1, wherein the acquisition application comprises: a patient selection module configured to identify and select the patient from a plurality of patients in response to the gesture;a physical characteristics estimation module configured to determine a height and a weight of the patient using the gesture sensing input device, and to adjust a position of a table of the MRI system in response to the height and weight of the patient; anda landmarking application configured to identify, using the gesture sensing input device, a portion of a body of the patient to be scanned using the MRI system. 5. The system of claim 4, wherein the patient selection module comprises: a patient status module configured to identify a list of patients associated with the MRI system, the patient from the list of patients, a status of the patient, a procedure associated with the patient, and a body position of the patient using the gesture sensing input device; anda patient selection gesture module configured to select the patient from the list of patients based on the displayed patient setup information using the gesture sensing input device. 6. The system of claim 4, wherein the physical characteristics estimation module comprises: a height computation module configured to estimate a height of the patient based on patient motion data generated by the gesture sensing input device; anda weight computation module configured to calculate a weight of the patient based on the height of the patient and the patient motion data generated by the gesture sensing input device. 7. The system of claim 4, wherein the landmarking application comprises: a speech recognition module configured to receive audio commands from a technician of the MRI system;a landmark sensing module configured to identify the portion of the body of the patient to be scanned in response to the gesture and audio commands from the technician of the MRI syste... |  | A61B005/00 A61B005/055 A61B019/00
US20160106359 | A1 | 2016-04-21 | SPHINCTER TEST CATHETER | 2014-05-28 | The sphincter test catheter includes a catheter body, the proximal end of which forms a probe. Corresponding electric lines which are led to a recording unit run through the catheter body. The sphincter test catheter has at least one pressure sensor and a position sensor in combination with either a pH value sensor or an impedance sensor. The combination depends on which sphincter is to be monitored. The position sensor is combined with a pH value sensor in order to monitor the lower esophageal sphincter while the position sensor is combined with an impedance sensor when monitoring the urethral sphincter. | 1. A sphincter test catheter for testing and monitoring the function of an intracorporeal sphincter comprising a flexible catheter body having a probe arranged at the proximal end thereof, in which probe at least one pressure sensor is provided, wherein the sphincter catheter can be brought into connection with a measuring and recording unit wherein, in order to monitor the bodily position of a patient, at least one orientation sensor is additionally provided in the probe in combination with either a pH value sensor and/or an impedance sensor. 2. The sphincter test catheter according to claim 1, wherein the orientation sensor is located in the probe in the region of the proximal end, and the pressure sensor is arranged first in the distal direction, followed by the pH value sensor. 3. The sphincter test catheter according to claim 1, wherein the pressure sensor is located in the probe in the region of the proximal end, and the orientation sensor is arranged first in the distal direction, followed by the impedance sensor. 4. The sphincter test catheter according to claim 2, wherein an additional pH value sensor is arranged between the orientation sensor and the pressure sensor. 5. The sphincter test catheter according to claim 1, wherein the probe is connected via the catheter body to a transmitter, which can be secured to the patient and which makes it possible to forward on the signals of the sensors, to a receiver of the measuring and recording unit. 6. The sphincter test catheter according to claim 2, wherein the distance between the pressure sensor and the orientation sensor is at least 2 cm and at most 8 cm. 7. The sphincter test catheter according to claim 2, wherein the distance between the pressure sensor and the pH value probe following in the distal direction is between 2 cm and 10 cm. 8. A measuring and recording unit for a sphincter test catheter according to claim 1, wherein the measuring and recording unit is configured in such a way that it determines and records the change in the spatial orientation of the orientation sensor in accordance with the time over which the catheter is removed from the urethra at a constant speed, for example with the aid of a catheter pulling device. 9. The measuring and recording unit according to claim 8, wherein said unit is configured to calculate the spatial course of the urethra from the time-dependent change of the spatial orientation of the orientation sensor. |  | A61B005/00 A61B005/11 A61B005/053
US20160106365 | A1 | 2016-04-21 | METHOD AND APPARATUS FOR EXTRACTING ANAEROBIC THRESHOLD | 2015-04-22 | A method and apparatus for extracting an anaerobic threshold are provided. The apparatus may acquire an electromyogram (EMG) signal, and may extract an anaerobic threshold based on a change in the EMG signal. The apparatus may extract a heart rate corresponding to the anaerobic threshold as an anaerobic threshold heart rate. | 1. An anaerobic threshold extraction apparatus, comprising: an electromyogram (EMG) signal acquirer configured to acquire an EMG signal; andan anaerobic threshold extractor configured to extract an anaerobic threshold based on a change in the EMG signal, the anaerobic threshold indicating a time when muscle fatigue occurs. 2. The apparatus of claim 1, wherein the EMG signal acquirer is configured to acquire the EMG signal from at least one EMG sensor. 3. The apparatus of claim 1, wherein the anaerobic threshold extractor is configured to extract the anaerobic threshold based on change in the EMG signal. 4. The apparatus of claim 3, wherein the EMG signal changes in response to an exercise load of a user gradually increasing to a threshold exercise load. 5. The apparatus of claim 3, wherein the anaerobic threshold extractor is further configured to transmit a control signal to an exercise equipment used by the user to gradually increase the exercise load to the threshold exercise load. 6. The apparatus of claim 3, wherein the anaerobic threshold extractor is further configured to inform a user to gradually increase an exercise load to the threshold exercise load using any one or any combination of a visual interface, an acoustic interface, and a haptic interface. 7. The apparatus of claim 3, wherein the anaerobic threshold extractor is further configured to extract a frequency of the EMG signal at predetermined time intervals, and to extract the anaerobic threshold based on a change in the frequency. 8. The apparatus of claim 7, wherein the anaerobic threshold extractor is further configured to identify heart rates of the user from a heartbeat sensor, and to extract a heart rate corresponding to the anaerobic threshold as an anaerobic threshold heart rate. 9. The apparatus of claim 7, wherein the frequency comprises a median frequency or a mean frequency of the EMG signal. 10. The apparatus of claim 7, wherein the anaerobic threshold extractor is further configured to identify when the muscle fatigue occurs, in response to the frequency being reduced by at least a set amount. 11. The apparatus of claim 7, wherein the anaerobic threshold extractor is further configured to transform the EMG signal using a fast Fourier transform (FFT) or a short-time Fourier transform (STFT), and to extract the frequency from the transformed EMG signal. 12. The apparatus of claim 4, wherein the anaerobic threshold extractor is further configured to extract the anaerobic threshold, based on a change in the EMG signal during a period of time or a change in the EMG signal until the exercise load reaches the threshold exercise load. 13. The apparatus of claim 7, wherein the anaerobic threshold extractor is further configured to extract the anaerobic threshold based on an EMG signal corresponding to a largest reduction in a frequency of a plurality of EMG signals acquired from a plurality of EMG sensors. 14. The apparatus of claim 8, wherein the anaerobic thr... | SAMSUNG ELECTRONICS CO., LTD. | A61B005/00 A61B005/0205 A61B005/04 A61B005/0488
US10945605 | B2 | 2021-03-16 | Combined radiotherapy and MRI apparatus | 2015-10-20 | The present invention provides a combined radiotherapy and MRI system in which an imaging coil is mounted on a mechanical arm. The position of the imaging coil is thus known and in embodiments can be controlled to prevent collisions with the patient and unfavourable interactions between the imaging coil and the radiation beam. | 1. A radiotherapy system, comprising: a patient support;a radiotherapy device configured to generate a therapeutic beam of radiation incident upon a treatment volume;a magnetic resonance imaging (MRI) apparatus configured to generate imaging data of an imaging volume which encompasses the treatment volume, the MRI apparatus defining a bore in which the patient support can be at least partially positioned;an arm; andan imaging coil, fixedly attached to the MRI apparatus by the arm and arranged within the bore, wherein: the imaging coil comprises a conducting coil and electronic circuitry coupled to the conducting coil, such that the electronic circuitry is configured to control the conducting coil and is located along a proximal side of the imaging coil with respect to the arm, and wherein the conducting coil and the electronic circuitry are within the bore;the arm has a length extending within the bore toward the proximal side of the imaging coil and is configured to move relative to and within the bore, to prevent the electronic circuitry from intersecting the beam within the bore; andthe imaging coil is configured to detect MRI signals emitted from the imaging volume within the bore. 2. The system according to claim 1, wherein the arm comprises an arm configured such that the movement of the arm adjusts a position of the imaging coil relative to the patient support. 3. The system according to claim 1, further comprising a control system for controlling the arm so as to vary the position of the imaging coil within the bore. 4. The system according to claim 1, further comprising a detection system configured to detect, in use, the position of the imaging coil relative to a patient on the patient support. 5. The system according to claim 4, wherein the detection system comprises a proximity sensor. 6. The system according to claim 4, wherein the detection system comprises MRI-imagable markers mounted on the imaging coil. 7. The system according to claim 4, wherein the position of the imaging coil within the bore is configured to be varied in dependence on the position of the imaging coil relative to the patient. 8. The system according to claim 1, wherein the arm comprises an arm configured such that the movement of the arm adjusts an orientation of the imaging coil. 9. The system according to claim 1, further comprising a plurality of imaging coils. 10. The system according to claim 9, wherein at least one of the imaging coils is fixedly positioned beneath the patient support. 11. The system according to claim 9, further comprising a plurality of arms associated with the imaging coils, wherein at least one of the imaging coils is fixedly attached to the MRI apparatus by an associated one of the arms and is arranged within the bore. 12. The system according to claim 1, wherein the patient support comprises a patient support translatable along a longitudinal axis relative to the bore. 13. A radiotherapy system, comprising: a radiotherap... | ELEKTA LIMITED | A61B005/00 A61B005/055 A61N005/10
US09307343 | B2 | 2016-04-05 | Method of initializing a channel in a medical body area network | 2012-04-12 | According to the disclosure of the present invention, a method of a Network Body Area Network (MBAN) master to control the channel defaulting of an MBAN terminal in an MBAN system is provided. The method includes: performing an association process with the MBAN terminal through a channel of a first frequency band; and transmitting control information for the channel initialization of the MBAN terminal to the MBAN terminal. The control information includes a channel defaulting timer, and a value of the channel defaulting timer indicates a time between the timing when the MBAN terminal cannot receive a signal from a channel of the first frequency band in use and the timing when the channel search of a second frequency band starts. | 1. A method of an MBAN (Medical Body Area Network) master to perform channel initialization on an MBAN terminal in an MBAN system, the method comprising: performing an association process with the MBAN terminal through a channel of a first frequency band; andtransmitting control information for channel initialization of the MBAN terminal to the MBAN terminal,wherein the control information includes a channel initializing timer,wherein a value of the channel initializing timer indicates a period from a time when the MBAN terminal cannot receive a signal through a channel of the first frequency band being used to a time when the MBAN terminal starts to search a channel of a second frequency band or another channel of the first frequency band,wherein the control information further includes an action code,wherein the action code indicates a first searching scheme or a second searching scheme,wherein the first searching scheme is searching the channel of the second frequency band after searching the another channel of the first frequency band,wherein the second searching scheme is searching the channel of the second frequency band without searching the another channel of the first frequency band,wherein the first frequency band is a secondary channel for the MBAN terminal,wherein the second frequency band is a primary channel for the MBAN terminal, andwherein the period is determined based on a type of a service being used by the MBAN terminal, a history of access of the MBAN terminal to a channel, and an operating scheme of the MBAN master. 2. The method of claim 1, wherein the control information is determined by an MBAN controller. 3. The method of claim 1, wherein the control information is determined by the MBAN master. 4. The method of claim 1, wherein transmitting the control information to the MBAN terminal includes transmitting the control information in a unicast scheme. 5. The method of claim 1, wherein: the first frequency band is a band of 2360 MHz to 2390 MHz; andthe second frequency band is a band of 2390 MHz to 2400 MHz. 6. A method of an MBAN (Medical Body Area Network) terminal to initialize an operation channel in an MBAN system, the method comprising: receiving control information for channel initialization of the MBAN terminal from an MBAN master, wherein the control information includes a channel initializing timer and an action code; andinitializing an operation in a first frequency band when failing to receive a signal through a channel of the first frequency band for a period set by the channel initializing timer; andstarting to search a channel of a second frequency band or another channel of the first frequency band based on the action code and the channel initializing timer,wherein a value of the channel initializing timer indicates the period from a time when the MBAN terminal cannot receive the signal through the channel of the first frequency band being used to a time when the MBAN terminal starts to search the cha... | LG Electronics Inc. | H04B007/00 H04W004/00 A61B005/00 H04W048/16 H04L029/08 H04L029/06 H04W084/18
US09662031 | B2 | 2017-05-30 | Device for applying electrode assemblies | 2015-04-01 | The invention relates to a device comprising a number of electrode assemblies (10), which can be applied to the skin surface (4) of an animal or human being and by means of which voltages and currents can be tapped from the skin surface (4), and comprising a flexible, in particular extendable, retaining element (6) formed by a planar or film-like molded part. According to the invention, the electrode assemblies (10) comprise a main body (1) and a number of pin electrodes (2) that protrude from the main body (1) in the same direction, the electrode assemblies (10) are fastened to the retaining element (6), and the main body (1) of the respective electrode assembly (10) is connected to the retaining element (6), wherein the pin electrodes (2) of all electrode assemblies (10) protrude in the same direction. | 1. An apparatus with a plurality of electrode assemblies (10) which can be applied to the surface of the skin (4) of an animal or a human being, by which electrode assemblies voltages and currents can be picked up from the skin surface (4), which apparatus further has a flexible, extendable, retaining element (6) which is formed with a flat or film-like moulded piece, wherein the electrode assemblies (10) each have a main body (1) and a plurality of pin electrodes (2) which project in the same direction from the main body (1),the electrode assemblies (10) are attached to the retaining element (6), andthe main body (1) of a given electrode assembly (10) is connected to the retaining element (6), and the pin electrodes (2) of all of the electrode assemblies (10) project in the same direction; characterized in thatan amplifier device (13) is provided,the pin electrodes (2) are connected to the amplifier device (13), andthe amplifier device (13) is disposed on a separate, additional main body (15), which may be electrically and mechanically connected to the respective main body (1) in a releasable manner. 2. The apparatus according to claim 1, characterized in that the retaining element (6) is embodied as a cover (61), or as a sleeve. 3. The apparatus according to claim 1, characterized in that a through-going recess (3) is provided in the main body (1) of the electrode assemblies (10), through which recess a gel (5) can be applied to the skin surface (4), when the pin electrodes (2) are applied against the skin surface (4), which gel reduces the contact resistance between the skin surface (4) and the pin electrodes (2). 4. The apparatus according to claim 3, characterized in that the retaining element (6) has recesses (62) the positions of which are coordinated with the positions of recesses (3) in main bodies (1), so that a gel (5) can be applied to the skin surface (4) through the recesses (62) in the retaining element (6) and through the recess (3) in the given main body (1). 5. The apparatus according to claim 3, characterized in that the main bodies (1) of the electrode assemblies (10) are flat or plate-shaped with two opposite surface regions (11, 12), wherewith the recesses (3) in the main bodies (1) have edges (31) that connect the two surface regions (11, 12) of each of the main bodies (1) with each other. 6. The apparatus according to claim 3, characterized in that the main bodies (1) of the electrode assemblies (10) are flat or plate-shaped with two opposite surface regions (11, 12), wherewith the recesses (3) in the main bodies (1) have a border and the pin electrodes (2) are affixed to the border of the recess (3) on the main bodies (1). 7. The apparatus according to claim 3, characterized in that the recess (3) in the electrode assembly (10) is circular. 8. The apparatus according to claim 3, characterized in that in each instance, any two neighbouring pin electrodes (2) of an electrode assembly (10) are separated by the same di... | - | A61B005/0478 A61B005/0408 A61B005/00
US09307910 | B2 | 2016-04-12 | Optical measurement apparatus and endoscope system | 2013-12-06 | An endoscope system includes: an endoscope with a unit to be inserted into a subject and captures an inside image of the subject by an imaging unit provided in the unit to generate an image signal; an optical apparatus including a measurement probe to be inserted into the subject through the unit; an endoscope unit that switches between observation light of a plurality of wavelengths and outputs the observation light to observe a target object from the unit; a probe unit that outputs measurement light to measure characteristics of the target object via the measurement probe; a light unit that receives return light via the measurement probe, the return light caused by reflection and/or scattering of the measurement light on the target object; and a switching unit that switches a wavelength band of the measurement light to a different wavelength band from the observation light outputted by the endoscope unit. | 1. An endoscope system comprising: an endoscope which includes an insertion tube configured to be inserted into an inside of a subject and which is configured to capture an image of the inside of the subject by an imaging unit provided in the insertion tube and generate an image signal;an optical measurement apparatus including a measurement probe configured to be inserted into the inside of the subject through the insertion tube;an endoscope light source configured to switch between observation light of a plurality of wavelengths and output the observation light to observe a target object via the insertion tube;a probe light source configured to output measurement light to measure characteristics of the target object via the measurement probe;a spectroscope configured to receive and disperse return light via the measurement probe, the return light being caused by at least one of reflection and scattering of the measurement light from the target object; andan optical controller configured to compute the characteristics of the target object based on results of dispersion by the spectroscope; anda central processing unit (CPU) configured to control the optical controller to remove, from the return light, a component of the wavelength band of the observation light outputted by the endoscope light source to compute the characteristics of the target object. 2. An optical measurement apparatus that includes a measurement probe configured to be inserted through an insertion tube of an endoscope, and is configured to perform bidirectional communication with a control device for controlling an endoscope light source configured to switch between observation light of a plurality of wavelengths and output the observation light to the endoscope, the optical measurement apparatus comprising: a probe light source configured to output measurement light to measure characteristics of a target object via the measurement probe;a spectroscope configured to receive and disperse return light via the measurement probe, the return light being caused by at least one of reflection and scattering of the measurement light from the target object;an optical controller configured to compute the characteristics of the target object based on results of dispersion by the spectroscope; andan CPU configured to control the optical controller to remove, from the return light, a component of the wavelength band of the observation light outputted by the endoscope light source to compute the characteristics of the target object. | OLYMPUS CORPORATION | A61B005/00 A61B001/06 A61B001/00
US09844339 | B2 | 2017-12-19 | Textile-based printable electrodes for electrochemical sensing | 2015-09-04 | Techniques and systems are disclosed for implementing textile-based screen-printed amperometric or potentiometric sensors. The chemical sensor can include carbon based electrodes to detect at least one of NADH, hydrogen peroxide, potassium ferrocyanide, TNT or DNT, in liquid or vapor phase. In one application, underwater presence of chemicals such as heavy metals and explosives is detected using the textile-based sensors. | 1. An item of textile or clothing, comprising a chemical sensor incorporated into textile or clothing, the chemical sensor comprising at least one of an amperometric sensor or a potentiometric sensor; the chemical sensor being positioned on a portion of the item of textile or clothing that comes in direct body contact; at least one carbon based electrode to detect at least one of physiologically-relevant analyte and nitro- or nitrate-based explosive, in liquid or vapor phase; andflexible electronic equipment, integrated on a surface of the textile or clothing, to communicate results of sensing by the chemical sensor. 2. The chemical sensor of claim 1, wherein the at least one carbon based electrode is for detecting at least one of nicotinamide adenine dinucleotide, NADH, hydrogen peroxide, potassium ferrocyanide, trinitrotoluene, TNT, and dinitrotoluene, DNT, in liquid or vapor phase. 3. An item of textile or clothing comprising a chemical sensor incorporated into textile or clothing, the chemical sensor comprising at least one of an amperometric sensor and a potentiometric sensor; the sensor further comprising a chemically selective layer; wherein the chemically selective layer comprises a permselective coating or a catalytic layer; and wherein the chemical sensor is positioned on a portion of the item of textile or clothing that comes in direct body contact; and wherein the item of textile or clothing comprises flexible electronic equipment, integrated on a surface of the textile or clothing, to communicate results of sensing by the chemical sensor. 4. The chemical sensor of claim 3, wherein, when the chemically selective layer comprises the catalytic layer, the catalytic layer comprises a biocatalyst. 5. The chemical sensor of claim 4, wherein the biocatalyst comprises an enzyme. 6. The chemical sensor of claim 5, wherein the enzyme comprises dehydrogenase- and oxidase-based enzymes for at least one of urea, glucose, ethanol and lactate sensing. 7. The chemical sensor of claim 3, wherein, when the chemically selective layer comprises the catalytic layer, the catalytic layer comprises a metallic catalyst selected from the group nickel, bismuth, silver, gold, platinum, palladium, iridium, rhodium, osmium, and ruthenium for hydrogen peroxide and NADH sensing. 8. A textile-integrated chemical sensor system, comprising: a wearable textile material;a chemical sensor incorporated onto the textile material; andflexible electronic equipment, integrated on a surface of the wearable textile material, for displaying and communicating results of sensing by the chemical sensor;wherein at least one of the chemical sensors, support electronics, a display, power and communication functions are implemented in a custom integrated circuit chip. 9. A method of performing at least one of the following operations using a textile-integrated chemical sensor system, the operations including sweat monitoring for alcohol levels, monitoring of performance/stress/e... | The Regents of the University of California | A61B005/145 A61B005/00 A61B005/1477 A61B005/0205 A61B005/021 A61B005/024 A61B005/0245 C12Q001/00 G01N027/30 G01N033/22 A61B005/1486 A41D001/00 G01N027/327 G01N033/00 H05K001/03 H05K003/12
US20160113715 | A1 | 2016-04-28 | Probe Cover System | 2014-10-23 | A probe cover system for improving comfort when using medical instruments with probes. The probe cover system generally includes a probe cover adapted for use on the probe of a medical instrument such as an otoscope or thermometer. The probe cover includes a wide inner end and a narrow outer end. The outer end includes a first opening and the inner end includes a second opening, with the first opening generally being narrower than the second opening. The probe cover includes a plastic outer layer and a cushioned, foam inner layer to improve the comfort of the patient while the medical instrument is in use. | 1. A probe cover, comprising: an inner end adapted to be secured to a medical instrument;an outer end adapted to contact a patient;an inner layer comprised of a first material; andan outer layer comprised of a second material. 2. The probe cover of claim 1, wherein said first material comprises a cushion material. 3. The probe cover of claim 2, wherein said first material comprises a foam. 4. The probe cover of claim 2, wherein said second material comprises a plastic material. 5. The probe cover of claim 1, wherein said probe cover is frictionally secured to said medical instrument. 6. The probe cover of claim 1, wherein said inner end is wider than said outer end. 7. The probe cover of claim 1, wherein said probe cover comprises a cone structure. 8. The probe cover of claim 1, wherein said outer end includes a first opening and wherein said inner end includes a second opening. 9. The probe cover of claim 1, wherein said first opening is narrower than said second opening. 10. A probe cover system, comprising: a medical instrument; anda probe cover, wherein said probe cover is adapted to be removably secured to said medical instrument, said probe cover comprising; an inner end adapted to be secured to said medical instrument;an outer end adapted to contact a patient;an inner layer comprised of a first material; andan outer layer comprised of a second material. 11. The probe cover system of claim 11, wherein said first material comprises a cushion material. 12. The probe cover system of claim 12, wherein said first material comprises a foam. 13. The probe cover system of claim 12, wherein said second material comprises a plastic material. 14. The probe cover system of claim 11, wherein said probe cover is frictionally secured to said medical instrument. 15. The probe cover system of claim 11, wherein said inner end is wider than said outer end. 16. The probe cover system of claim 11, wherein said probe cover comprises a cone structure. 17. The probe cover system of claim 11, wherein said medical instrument is comprised of an otoscope. 18. The probe cover system of claim 11, wherein said medical instrument is comprised of a thermometer. 19. The probe cover system of claim 11, wherein said probe cover includes a base at said inner end. 20. A probe cover system, comprising: a medical instrument, wherein said medical instrument includes a probe; anda probe cover for covering said probe, said probe cover comprising; an inner end adapted to be secured to said medical instrument;an outer end adapted to contact a patient, wherein said outer end is narrower than said inner end;a first opening on said outer end;a second opening on said inner end, wherein said first opening is narrower than said second opening;an inner layer comprised of a foam material; andan outer layer comprised of a plastic material. |  | A61B019/02 A61B005/01 G01K001/08 B32B005/18 B32B027/06 A61B001/227 B32B001/08
US20160113546 | A1 | 2016-04-28 | METHODS AND SYSTEMS FOR PROCESSING MRI IMAGES TO DETECT CANCER | 2014-10-23 | Methods and systems process an MRI image to detect cancer. A method includes forming a series of binary threshold intensity images from an MRI image of a patient. Each of the binary threshold intensity images is based on a respective intensity. The binary threshold intensity images are processed to identify one or more bright extremal regions in which image pixels have the same value, and for which corresponding image pixels in the MRI image have a higher intensity than surrounding image pixels in the MRI image. One or more bright maximally stable extremal regions are selected from the identified bright extremal regions based on change in area of one or more respective bright extremal regions for different binary threshold images in the series. At least one of the selected one or more bright maximally stable extremal regions may be identified as potentially cancerous. | 1. A method of processing a magnetic resonance imaging (MRI) image to detect cancer in a patient, the method comprising: receiving an MRI image of the patient;forming a series of binary threshold intensity images from the MRI image, each of the series of binary threshold intensity images being based on a respective intensity in a series of intensities;processing the series of binary threshold intensity images to identify one or more bright extremal regions in which image pixels in the respective binary threshold intensity image have the same value, and for which corresponding image pixels in the MRI image have a higher intensity than surrounding image pixels in the MRI image;selecting one or more bright maximally stable extremal regions from the identified bright extremal regions based on change in area of one or more respective bright extremal regions for different binary threshold images in the series; andidentifying at least one of the selected one or more bright maximally stable extremal regions as potentially cancerous. 2. The method of claim 1, wherein no bright maximally stable extremal regions having a corresponding image intensities in the MRI image less than a minimum intensity value and/or greater than a maximum intensity value are identified as potentially cancerous. 3. The method of claim 1, wherein no bright maximally stable extremal regions having an area less than a minimum area and/or greater than a maximum area are identified as potentially cancerous. 4. The method of claim 1, wherein no bright extremal regions having a change in area of greater than a maximum area change tolerance for the different images in the series of binary threshold intensity images are selected as the bright maximally stable extremal regions. 5. The method of claim 1, wherein: no bright maximally stable extremal regions having a corresponding image intensities in the MRI image less than a minimum intensity value and/or greater than a maximum intensity value are identified as potentially cancerous;no bright maximally stable extremal regions having an area less than a minimum area and/or greater than a maximum area are identified as potentially cancerous; andno bright extremal regions having a change in area of greater than a maximum area change tolerance for the different images in the series of binary threshold intensity images are selected as the bright maximally stable extremal regions. 6. The method of claim 1, further comprising generating parameters descriptive of the location and size of the at least one potentially cancerous region. 7. The method of claim 6, wherein the parameters define an ellipse approximating the respective potentially cancerous region. 8. The method of claim 1, further comprising: receiving a second MRI image of the patient;forming a second series of binary threshold intensity images from the second MRI image, each of the second series of binary threshold intensity images being based on a respective intensity in a secon... |  | A61B005/055 A61B005/00 G06T007/00
US20170281059 | A9 | 2017-10-05 | INTRINSIC RAMAN SPECTROSCOPY | 2015-07-15 | The present invention relates to systems and methods for the measurement of analytes such as glucose. Raman and reflectance spectroscopy are used to measure a volume, of material such as a blood sample or tissue within a subject and determine a concentration of a blood analyte based thereon. The present invention further relates to a calibration method, constrained regularization (CR), and demonstrates its use for analyzing spectra including, for example, the measurement glucose concentrations using transcutaneous Raman spectroscopy. | 1. The Raman spectral measurement system comprising a processing system connected to a detector such that the processing system receives Raman data and reflected light data, the system processing the Raman data and reflected light data to provide spectral data indicating a concentration of analyte in the region of material. 2. A method for analyzing a spectrum comprising: providing a spectrum to be analyzed; andapplying a transformation to the spectrum, the transformation including a spectral constraint. 3. The method of claim 2 further comprising providing a Raman spectrum to be analyzed. 4. The method of claim 2 further comprising providing a Raman spectrum of a blood glucose measurement of a subject. 5. The method of claim 2 wherein the spectral constraint comprises a spectrum of glucose. 6. The method of claim 2 wherein the step of applying a transformation comprises applying a regularized calibration vector including a spectrum of an analyte. 7. The method of claim 2 wherein the method comprises calibrating a spectrum. 8. The method of claim 6 wherein the step of applying the regularized calibration vector comprises determining a product of a measured spectrum and a regularized calibration vector. 9. The method of claim 6 further comprising determining the regularized calibration vector by summing a plurality of regularized components and a plurality of spectrally constrained components. 10. The method of claim 3 wherein the step of providing a spectrum comprises providing a measured Raman spectrum that is processed using a reflectance spectrum. 11. A method of analyzing a spectrum to measure a blood analyte comprising: processing a Raman spectrum of a material containing a blood analyte with a reflectance spectrum of the material to provide a processed spectrum. 12. The method of claim 11 further comprising calibrating the processed spectrum with constrained regularization. 13. The method of claim 11 further comprising determining an area of the reflectance spectrum and determining a ratio of the Raman spectrum and said area. 14. The method of claim 11 further comprising determining a concentration of the analyte in the material. 15. The method of claim 11 further comprising determining a blood glucose concentration. 16. The method of claim 11 further comprising determining a regularization vector including a spectral constraint comprising a spectrum of the analyte. |  | A61B005/1455 A61B005/1495 A61B005/145
US20160106326 | A1 | 2016-04-21 | Pressure Wave Measurement of Blood Flow | 2014-10-21 | Methods and devices for measuring blood flow velocity are provided. The device may include a wave source and at least two detectors positioned along a blood vessel. The wave source, which may include an ultrasound transducer or a mechanical source, is configured to induce a pressure wave in blood flowing in a blood vessel. In one example, the detectors are both positioned downstream of the wave source, with respect to the direction of blood flow. In another example, one detector is positioned upstream of the wave source, and a second detector is positioned downstream of the wave source. The difference in time it takes for the induced pressure wave to reach the first and the second detectors is indicative of the velocity of blood flow in the vessel. | 1. A device, comprising: a wave source configured to induce a pressure wave in blood flowing in a blood vessel;a first detector positioned along the vessel and configured to detect a pressure wave in the blood flowing in the blood vessel; anda second detector positioned along the vessel and configured to detect a pressure wave in the blood flowing in the blood vessel, wherein the second detector is positioned downstream of the first detector with respect to a direction of blood flow in the blood vessel. 2. The device of claim 1, wherein the wave source is an ultrasound transducer. 3. The device of claim 1, wherein the wave source is an electromagnetic source. 4. The device of claim 1, wherein the wave source is a mechanical source. 5. The device of claim 1, wherein the first detector is positioned upstream of the wave source, with respect to the direction of blood flow in the blood vessel. 6. The device of claim 1, wherein both the first detector and the second detector are positioned downstream of the wave source, with respect to the direction of blood flow in the blood vessel. 7. The device of claim 1, wherein both the first detector and second detector are ultrasound transducers. 8. The device of claim 1, further comprising: a processor, wherein the processor is configured to: determine a first time at which the pressure wave is detected by the first detector and a second time at which the pressure wave is detected by the second detector;calculate a time difference between the first time and the second time;determine a velocity of the blood flowing in the blood vessel based on the time difference. 9. A method, comprising: inducing a pressure wave in blood flowing in a blood vessel;detecting the induced pressure wave at a first detector positioned along the blood vessel;detecting the induced pressure wave at a second detector positioned along the blood vessel, wherein the second detector is positioned downstream of the first detector with respect to a direction of blood flow in the blood vessel;determining a first time at which the pressure wave is detected by the first detector and a second time at which the pressure wave is detected by the second detector; andcalculating a time difference between the first time and the second time. 10. The method of claim 9, further comprising: determining a velocity of the blood flowing in the blood vessel based on the time difference. 11. The method of claim 9 further comprising: determining a velocity of the blood flowing in the blood vessel at a plurality of times; andcalculating a relative change in a blood pressure in the blood vessel based on a difference in velocity determined between each of the plurality of times. 12. The method of claim 9, wherein the first detector is positioned upstream of the wave source, with respect to the direction of blood flow in the blood vessel. 13. The method of claim 9, wherein both the first detector and the second detector are positioned downstream of the ... |  | A61B005/0285 A61B005/00 A61B008/06
US09801543 | B2 | 2017-10-31 | Hand-held medical-data capture-device having detection of body core temperature by a microprocessor from a signal from a digital infrared sensor on a separate circuit board with no A/D converter and having interoperation with electronic medical record static IP address system | 2014-12-29 | In one implementation, an apparatus estimates body core temperature from an infrared measurement of an external source point using a cubic relationship between the body core temperature and the measurement of an external source point is described, estimates temperature from a digital infrared sensor and determines vital signs from a solid-state image transducer, or determines vital signs from a solid-state image transducer and estimates body core temperature from an infrared measurement of an external source point using a cubic relationship between the body core temperature and the measurement of an external source point; after which the estimated and/or determined information is transmitted to an external database. | 1. A non-touch thermometer to measure a temperature, the non-touch thermometer comprising: a microprocessor;a wireless communication subsystem that is operably coupled to the microprocessor and that is operable to transmit a representation of the temperature;a battery operably coupled to the microprocessor;a digital infrared sensor operably coupled to the microprocessor with no analog-to-digital converter operably coupled between the digital infrared sensor and the microprocessor, the digital infrared sensor having only digital readout ports, the digital infrared sensor comprising a low noise amplifier, an analog-to-digital converter, a digital signal processor, and a pulse width modulator (PWM) in a single industry standard package; wherein the digital infrared sensor is configured with no need for recalibration after an initial factory calibration with an emissivity range from 0.1 to 1.0,wherein the microprocessor is operable to receive from the digital readout ports a digital signal that is representative of an infrared signal, the infrared signal acquired from a forehead of a user and detected by the digital infrared sensor, and the microprocessor is further operable to determine the temperature from the received digital signal by using the PWM. 2. The non-touch thermometer of claim 1, wherein a display device further comprises: a green traffic light operable to indicate that the temperature is good;an amber traffic light operable to indicate that the temperature is low; anda red traffic light operable to indicate that the temperature is high. 3. The non-touch thermometer of claim 1, the microprocessor further comprising: a pixel-examination-module configured to examine pixel values of the at least two images, a temporal-variation module to determine temporal variation of the pixel values between the at least two images being below a particular threshold, a signal processing module configured to amplify the temporal variation resulting in amplified temporal variation, and a visualizer to visualize a pattern of flow of blood in the amplified temporal variation in the at least two images. 4. The non-touch thermometer of claim 1 further comprising: the digital infrared sensor having no analog sensor readout ports. 5. The non-touch thermometer of claim 1 wherein the wireless communication subsystem transmits through an Internet Protocol tunnel. 6. The non-touch thermometer of claim 1 wherein the non-touch thermometer does not support specific discovery protocols or domain name service. 7. The non-touch thermometer of claim 1 wherein a connection is established and data is pushed from the non-touch thermometer through the wireless communication subsystem, thereafter an external device controls flow of the data between the non-touch thermometer and the external device, wherein the connection further comprises: an authenticated communication channel. 8. The non-touch thermometer of claim 1, the wireless communication subsystem is configured t... | Arc Devices, LTD | G08B023/00 A61B005/00 A61B005/01 G06F019/00 A61B005/021 A61B005/026 A61B005/08 A61B005/024 A61B005/0205 G06T003/40 G06T007/00 H04W048/16 H04W076/02 A61B005/0402 A61B005/03 G01J005/00 H04W080/04 G01J005/02 G01J005/10 G08C017/02 H04L029/08 H04W012/06 H04B007/26 H04L012/46 H04N005/33 H04W048/08 G08B005/36 G08B021/18 G01K013/00 G06K009/62 G06T007/174 G06T007/269 G06T007/90 A61B005/0245 H04W012/08
US10473611 | B2 | 2019-11-12 | Electrochemical sensor and method for producing electrochemical sensor | 2015-10-19 | An electrochemical sensor includes a base member, a conductor disposed on the base member, an insulating layer covering the conductor with a portion of the conductor exposed, a silver/silver chloride electrode formed on at least the exposed portion of the conductor, and a water-permeable organic layer covering the silver/silver chloride electrode. | 1. An electrochemical sensor comprising: a base member;a first conductor disposed on the base member;a second conductor neighboring the first conductor;an insulating layer covering the first conductor to form an exposed portion of the first conductor;a silver/silver chloride electrode formed at least on the exposed portion of the first conductor; anda water-permeable organic layer covering the silver/silver chloride electrode and having an outer layer film including cellulose acetate, whereinthe insulating layer covers the second conductor and the first conductor except for the exposed portion, and the insulating layer insulates between the first conductor and the second conductor,the silver/silver chloride electrode is formed on the exposed portion and on the insulating layer, andthe silver/silver chloride electrode has an edge that extends over the second conductor. 2. The electrochemical sensor according to claim 1, wherein the organic layer is a limiting film that restricts transmission of a component eluted from the silver/silver chloride. 3. The electrochemical sensor according to claim 2, wherein the limiting film is a film of a polymer having a hydrophilic group. 4. An electrochemical sensor comprising: a base member;a first conductor disposed on a surface of the base member;a second conductor neighboring the first conductor;an insulating layer covering the first conductor to form an exposed portion of the first conductor;a silver/silver chloride electrode formed at least on the exposed portion of the first conductor and over a part of the insulating layer in a direction perpendicular to and extending away from the surface of the base member; anda water-permeable organic layer covering the silver/silver chloride electrode and having an outer layer film including cellulose acetate, whereinthe insulating layer covers the second conductor and the first conductor except for the exposed portion, and the insulating layer insulates between the first conductor and the second conductor,the silver/silver chloride electrode is formed on the exposed portion and on the insulating layer, andthe silver/silver chloride electrode has an edge that extends over the second conductor. 5. The electrochemical sensor according to claim 4, wherein the organic layer is a limiting film that restricts transmission of a component eluted from the silver/silver chloride. 6. The electrochemical sensor according to claim 5, wherein the limiting film is a film of a polymer having a hydrophilic group. | ARKRAY, Inc. | G01N027/30 H05K001/09 G01N027/40 A61B005/1486 H05K001/02 H05K001/03
US09314685 | B2 | 2016-04-19 | Action detection and activity classification | 2014-12-16 | Activities, actions and events during user performance of physical activity may be detected using various algorithms and templates. Templates may include an arrangement of one or more states that may identify particular event types and timing between events. Templates may be specific to a particular type of activity (e.g., types of sports, drills, events, etc.), user, terrain, time of day and the like. | 1. A computer-implemented method comprising: receiving, by an activity processing system, a type of athletic activity to be performed;identifying, by the activity processing system, a sensor subscription associated with the type of athletic activity to be performed;transmitting, from the activity processing system and to a sensor system having one or more sensors, the identified sensor subscription;receiving, from one or more sensors and by the sensor system, raw sensor data;identifying, by the sensor system and from the raw sensor data, a plurality of events detected from one or more sensor signal streams during performance of the athletic activity by a user;responsive to identifying the plurality of events, transmitting from the sensor system to the activity processing system, the sensor data, transmitting the sensor data including controlling, by the sensor system, at least one of an amount of data and a type of data based on the sensor subscription;analyzing, by the activity processing system, the received sensor data to evaluate the plurality of events against one or more constraints of a first action template to determine whether the user performed a first type of action corresponding to the first action template;determining, by the activity processing system, whether the plurality of events matches the first action template based on the evaluation of the plurality of events against the one or more constraints of the first action template;in response to determining that the plurality of events matches the one or more constraints of the first action template, registering, by the activity processing system, user performance of the first type of action corresponding to the first action template;transmitting, by the activity processing system, the registration of the user performance of the first type of action corresponding to the first action template to one or more user devices different from the activity processing system; anddisplaying, on a display of the one or more user devices, the user performance of the first type of action. 2. The computer-implemented method of claim 1, further comprising: determining whether one or more events of the plurality of events matches an exclusion state constraint defined in the first action template; andin response to determining that the one or more events matches the exclusion state constraint, determining that the one or more events is not a match with the first action template or that the plurality of events are not a match with the first action template. 3. The computer-implemented method of claim 1, wherein comparing the plurality of events to a first action template includes: selecting a first state from the first action template to evaluate; anddetermining whether a first candidate event of the plurality of events meets one or more non-relative constraints of the first state. 4. The computer-implemented method of claim 3, wherein comparing the plurality of events to the first action template f... | NIKE, Inc. | A63F013/00 A63B071/06 A63B024/00 A61B005/00 A61B005/11 G06F019/00 G09B019/00
US09307924 | B2 | 2016-04-12 | Method and relative device for sensing amplitude and phase of an electrical signal | 2011-10-25 | A method of sensing an amplitude and a phase of a varying electrical signal representing an impedance of an electrically conductive tissue through which an AC stimulation current is forced may include measuring a first amplitude value of the varying electrical signal corresponding to an arbitrary initial phase offset value and assuming the first amplitude value corresponds to the amplitude and assuming the arbitrary initial phase offset value corresponds to the phase. The method may include measuring a second amplitude value of the varying electrical signal at a phase offset different from the phase. The method may further include comparing the second amplitude value with the amplitude, and updating the amplitude and the phase to correspond to one of a maximum and a minimum amplitude value and to a corresponding phase offset. | 1. A method of sensing an impedance of an electrically conductive tissue through which an AC stimulation current is forced, comprising: taking a first sample of a varying electrical signal representing the impedance based upon an arbitrary initial phase offset with respect to a null phase of the AC stimulation current and assuming the first sampled value as a real amplitude of a modulating signal and the arbitrary initial phase offset as a real phase;taking at least one second sample of the varying electrical signal at a phase offset different from the assumed real phase; andcomparing the at least one second sample with the assumed real amplitude, and updating at each period the assumed real amplitude and assumed real phase such as to correspond either to a maximum or minimum sample corresponding phase offset; andwhen the AC stimulation current is forced through a portion of tissue between voltage sensing electrodes, generating the varying electrical signal by changing a phase of an AC voltage with respect to the AC stimulation current by the phase offset,calculating a product between the AC voltage and a voltage of the voltage sensing electrodes applied on a tissue,generating a replica of the product, andlow-pass filtering the replica. 2. The method of claim 1, wherein at every successive sampling the phase offset different from the assumed real phase is chosen by at least: setting a phase offset either smaller or greater than the assumed real phase and sampling an amplitude of the varying electrical signal;comparing the newly sampled amplitude with the assumed real amplitude;determining either a maximum value or a minimum value of the varying electrical signal by repeating the setting and comparing steps with different phase offsets; andupdating the assumed real amplitude and the assumed real phase to be equal to either a maximum or a minimum sample, and to the corresponding phase offset, respectively. 3. The method of claim 1, wherein if the sampled amplitude is greater than the assumed real amplitude, updating the assumed real amplitude to the newly sampled amplitude and the assumed real phase to set a phase offset for the new sampling, otherwise setting a phase offset either greater or smaller, respectively, and repeating the updating or setting steps. 4. The method of claim 1, wherein the arbitrary initial phase offset value is set to a value chosen in a range from 0 to 30 degrees. 5. A method of sensing an impedance of an electrically conductive tissue through which an AC stimulation current is forced, comprising: taking a first sample of a varying electrical signal representing the impedance based upon an arbitrary initial phase offset and assuming the first sampled value as a real amplitude of a modulating signal and the arbitrary initial phase offset as a real phase;taking at least one second sample of the varying electrical signal at a phase offset different from the assumed real phase; andcomparing the at least one second sample w... | STMICOELECTRONICS S.R.L. | A61B005/04 A61B005/0205 A61B005/053 G01R027/02
US10076267 | B2 | 2018-09-18 | Methods and systems for improved navigation | 2014-10-03 | Systems and methods for navigation are presented. First and second response signals received from at least one magnetic sensor operatively coupled to a target device in response to a magnetic field are measured at reference and reversed sensitivity while an alignment of magnetic domains corresponding to the magnetic sensor remains unchanged. A useful portion of the first response signal is determined by eliminating common-mode noise from the first response signal based on a difference between the first and second response signals. Alternatively, a bias signal having a desired bias frequency is applied to shift a signal frequency of a response signal of a magnetoresistance sensor that includes common-mode noise. A useful portion of the response signal is determined by measuring the response signal at a shifted frequency that is a sum of the signal and bias frequencies. A position of the subject is then determined based on the useful portion. | 1. A navigation system, comprising: at least one magnetic sensor operatively coupled to a target device and configured to detect a magnetic field; anda processing subsystem operatively coupled to the target device via a cable and configured to: measure a first response signal received from the magnetic sensor in response to the magnetic field when the magnetic sensor has a reference sensitivity;measure a second response signal received from the magnetic sensor in response to the magnetic field when the magnetic sensor has a reversed sensitivity, wherein the reversed sensitivity is obtained by applying varying voltage configurations, frequency configurations, or a combination thereof to the magnetic sensor while an alignment of one or more magnetic domains corresponding to the magnetic sensor remains unchanged;determine a useful portion of the first response signal by eliminating common-mode noise from the first response signal based on a difference between the first response signal and the second response signal; anddetermine a position of the target device based on the useful portion of the response signal. 2. The system of claim 1, wherein the magnetic sensor comprises a magnetoresistance sensor, a hall-effect sensor, an anisotropic magnetoresistance sensor, a giant magnetoresistance sensor, a coil sensor, or combinations thereof. 3. The system of claim 1, wherein the target device comprises a catheter, a surgical needle, a transducer probe, or combinations thereof. 4. The system of claim 1, further comprising a display device operatively coupled to the processing subsystem and configured to display the determined position of the target device in real-time. 5. The system of claim 1, further comprising a voltage source operatively coupled to the magnetic sensor and configured to: provide a positive voltage and a negative voltage to first and second contacts of the magnetic sensor, respectively, to operate the magnetic sensor in the reference sensitivity during a first period of time; andprovide a negative voltage and a positive voltage to the first and second contacts of the magnetic sensor, respectively, to operate the magnetic sensor in the reversed sensitivity during a second period of time. 6. A method for navigation, comprising: measuring a first response signal received from at least one magnetic sensor in response to a magnetic field when the magnetic sensor has a reference sensitivity, wherein the magnetic sensor is operatively coupled to a target device;measuring a second response signal received from the magnetic sensor in response to the magnetic field when the magnetic sensor has a reversed sensitivity, wherein the reversed sensitivity is obtained by applying varying voltage configurations, frequency configurations, or a combination thereof to the magnetic sensor while an alignment of one or more magnetic domains corresponding to the magnetic sensor remains unchanged;determining a useful portion of the first response signal of t... | General Electric Company | H03F001/26 A61B005/06 G01R033/09 G01R033/07 A61B005/00 G01R033/00 G06F011/30 A61M025/01
US10736517 | B2 | 2020-08-11 | Non-contact blood-pressure measuring device and non-contact blood-pressure measuring method | 2015-10-02 | A non-contact blood-pressure measuring device includes: an image acquiring section that acquires a skin image obtained by capturing skin of a user; a pulse-wave timing calculating section that calculates, as a pulse-wave timing, time information indicative of a time at which time-varying luminance in the skin image reaches a peak; a millimeter-wave acquiring section that acquires a signal of a radio wave reflected by the user; a heartbeat timing calculating section that calculates, as a heartbeat timing, time information indicative of a time at which a time-varying distance to the user obtained on the basis of the signal of the radio wave acquired by the millimeter-wave acquiring section reaches a peak; and a blood-pressure determining section that determines blood pressure of the user on the basis of a time difference between the pulse-wave timing and the heartbeat timing. | 1. A non contact blood-pressure measuring device comprising: an image acquirer that acquires a skin image obtained by capturing skin of a user;a pulse-wave timing calculator that calculates a temporal change of luminance in the skin image by using the skin image and calculates, as a pulse-wave timing, time information indicative of a time at which the luminance reaches a peak;a radio wave acquirer that acquires a signal of a radio wave reflected by the user and received by a reception antenna;a heartbeat timing calculator that calculates a temporal change of a distance between the user and the reception antenna by using the signal of the radio wave acquired by the radio wave acquirer and calculates, as a heartbeat timing, time information indicative of a time at which the distance reaches a peak; anda blood-pressure determiner that determines blood pressure of the user on the basis of a time difference between the pulse-wave timing and the heartbeat timing. 2. The non-contact blood-pressure measuring device according to claim 1, wherein the heartbeat timing calculator calculates, as the heartbeat timing, the time information indicative of a time at which the distance reaches a peak within a predetermined time range before the pulse-wave timing calculated by the pulse-wave timing calculator. 3. The non-contact blood-pressure measuring device according to claim 1, further comprising a posture measurer that measures an amount of change of a posture of the user on the basis of the skin image acquired by the image acquirer, wherein the blood-pressure determiner determining the blood pressure on the basis of a time difference between the pulse-wave timing calculated on the basis of the skin image acquired by the image acquirer during a period in which the amount of change measured by the posture measurer is equal to or lower than a predetermined threshold value and the heartbeat timing calculated on the basis of the radio wave acquired by the radio wave acquirer during the period. 4. The non-contact blood-pressure measuring device according to claim 3, wherein the image acquirer acquires the skin image obtained by capturing a portion including the skin of the user and a chest of the user;the posture measurer measures, as the amount of change, an amount of movement of a skin portion of the skin image or an amount of movement of a chest portion of the skin image; andthe blood-pressure determiner that determines the blood pressure on the basis of a time difference between the pulse-wave timing calculated on the basis of the skin image acquired by the image acquirer during a period in which the amount of movement of the skin portion or the chest portion measured by the posture measurer is equal to or lower than a predetermined threshold value and the heartbeat timing calculated on the basis of the radio wave acquired by the radio wave acquirer during the period. 5. The non-contact blood-pressure measuring device according to claim 3, wherein the image ... | PANASONIC INTELLECTUAL PROPERTY MANAGEMENT CO., LTD. | A61B005/0205 A61B005/00 G01S013/88 A61B005/11 A61B005/05 A61B005/021 A61B005/024 A61B005/022 A61B005/113
US09320468 | B2 | 2016-04-26 | Analyte sensor with time lag compensation | 2013-06-21 | Methods and devices and systems for determining an analyte value are disclosed. | 1. A computer implemented method, comprising: determining a rate of change of a monitored analyte level;determining a lag time constant associated with calibrated analyte data using a reference measurement, the monitored analyte level, and the rate of change of the monitored analyte level;performing lag correction of the calibrated analyte data based on the determined time lag constant; andcontrolling administration of therapy based on performing the lag correction of the calibrated analyte data. 2. The method of claim 1, including outputting the lag corrected calibrated analyte data. 3. The method of claim 1, wherein the reference measurement includes a blood glucose measurement. 4. The method of claim 1, wherein the reference measurement is obtained within a predetermined time period relative to the monitored analyte level. 5. The method of claim 1, wherein determining the rate of change includes determining a rate of increase or a rate of decrease of the monitored analyte level for a predefined time period. 6. The method of claim 1, wherein the monitored analyte level is obtained using an analyte sensor. 7. The method of claim 6, wherein the analyte sensor includes one of a lactate sensor or a glucose sensor. 8. The method of claim 1, wherein determining the lag time constant includes pairing the reference measurement with an analyte sensor data corresponding to the monitored analyte level obtained when the reference measurement is obtained. 9. The method of claim 1, wherein determining the lag time constant includes pairing the reference measurement with an analyte sensor value based on a plurality of analyte sensor data corresponding to the monitored analyte level obtained before and after the reference measurement is obtained. 10. The method of claim 1, wherein the lag time constant is determined using multi-dimensional least squares technique. 11. The method of claim 1, wherein controlling administration of therapy includes modifying a medication delivery rate. 12. The method of claim 11, wherein the medication delivery rate includes one or more of a basal delivery profile or a bolus dose delivery profile. 13. The method of claim 11, wherein the medication delivery rate includes insulin delivery rate. | Abbott Diabetes Care Inc. | A61B005/00 A61B005/1495 A61B005/145 A61B005/1468
US09320464 | B2 | 2016-04-26 | Method and measuring instrument for measuring the oxygen saturation in the blood | 2011-01-28 | The invention relates inter alia to a method for measuring the oxygen saturation of the blood flowing in a peripheral human or animal body part (20), in which electromagnetic radiation (q1′(t), q2′(t)) having a first and a second wavelength is irradiated into the peripheral body part or irradiated through the peripheral body part, the reflected or transmitted radiation (x1′(t), x2′(t)) is measured to form two measurement signals (x1(t), x2(t)), and the oxygen saturation of the blood is determined by evaluating the two measurement signals. According to the invention, provision is made for a mathematical mixing model to be used to evaluate the two measurement signals and a statistical evaluation method to be applied to the two measurement signals, wherein, as a boundary condition, the statistical independence of a useful source signal and an interference source signal is assumed and the useful source signal and the two useful-signal-related filter functions are determined with the aid of the evaluation method and the oxygen saturation of the blood is determined using the three aforementioned signals. | 1. A method for measuring the oxygen saturation of the blood flowing in a peripheral human or animal body part, in which electromagnetic radiation (q1′(t), q2′(t)) having a first wavelength and a second wavelength is irradiated into the peripheral body part or irradiated through the peripheral body part, reflected or transmitted radiation (x1′(t), x2′(t)) corresponding to the first wavelength and the second wavelength is measured to form two measurement signals (x1(t), x2(t)), and the oxygen saturation of the blood is determined by evaluating the two measurement signals, comprising: evaluating the two measurement signals with a mathematical mixing model, in which a useful-signal-related filter function related to the first wavelength, an interference-signal-related filter function related to the first wavelength, a useful-signal-related filter function related to the second wavelength, an interference-signal-related filter function related to the second wavelength, a useful source signal contained in the measurement signals and an interference source signal contained in the measurement signals are used in the evaluation,applying a statistical evaluation method to the two measurement signals, wherein, as a boundary condition, the statistical independence of the useful source signal and the interference source signal is assumed and determining therefrom the useful source signal and the two useful-signal-related filter functions, anddetermining the oxygen saturation of the blood using the three signals determined with the statistical evaluation,wherein the mathematical mixing model is a convolutive mixing model where the two measurement signals emerge from a superposition of filtered source signals which are filtered by mixing filters,wherein the following mathematical mixing model is used in evaluating the two measurement signals: x1(t)=h11(t)*s1(t)+h12(t)*s2(t)x2(t)=h21(t)*s1(t)+h22(t)*s2(t)wherein h11(t) denotes the useful-signal-related filter function related to the first wavelength, h12(t) denotes the interference-signal-related filter function related to the first wavelength, h21(t) denotes the useful-signal-related filter function related to the second wavelength, h22(t) denotes the interference-signal-related filter function related to the second wavelength, s1(t) denotes the useful source signal contained in the measurement signal, s2(t) denotes the interference source signal contained in the measurement signal, x1 (t) denotes the measurement signal at the first wavelength and x2(t) denotes the measurement signal at the second wavelength. 2. The method as claimed in claim 1, wherein the oxygen saturation is established using the three signals with the effective values of the two useful-signal-related filter functions being related to one another to form a ratio and the ratio being used to establish the oxygen saturation. 3. The method as claimed in claim 2, wherein the oxygen saturation is formed using the ratio according to the followin... | Technische Universitat Berlin | A61B005/1455 A61B005/024 A61B005/00 G06K009/62
US09805168 | B2 | 2017-10-31 | Method and system for sensitivity analysis in modeling blood flow characteristics | 2015-12-18 | Embodiments include systems and methods for determining cardiovascular information for a patient. A method includes receiving patient-specific data regarding a geometry of the patient's vasculature; creating an anatomic model representing at least a portion of the patient's vasculature based on the patient-specific data; and creating a computational model of a blood flow characteristic based on the anatomic model. The method also includes identifying one or more of an uncertain parameter, an uncertain clinical variable, and an uncertain geometry; modifying a probability model based on one or more of the identified uncertain parameter, uncertain clinical variable, or uncertain geometry; determining a blood flow characteristic within the patient's vasculature based on the anatomic model and the computational model of the blood flow characteristic of the patient's vasculature; and calculating, based on the probability model and the determined blood flow characteristic, a sensitivity of the determined fractional flow reserve to one or more of the identified uncertain parameter, uncertain clinical variable, or uncertain geometry. | 1. A system for determining cardiovascular information for a patient, the system comprising: at least one computer system configured to: generate an anatomical model of at least a portion of a patient's vasculature using patient-specific images of a geometry of at least a portion of the patient's vasculature;create a computational model of a blood flow characteristic of the patient using the anatomical model;generate or identify at least one patient-specific uncertainty value specifying a range of uncertainty for at least one of an uncertain parameter, uncertain clinical variable, and/or uncertain geometry of the anatomical model;generate or receive a probability model comprising statistics for blood flow characteristic calculations, based on the at least one patient-specific uncertainty value;modify the probability model by iteratively: adjusting one or more of the at least one uncertain parameter, uncertain clinical variable, and/or uncertain geometry of the anatomical model using the at least one patient-specific uncertainty value;using the computational model and the one or more adjusted uncertain parameter, adjusted uncertain clinical variable, and/or adjusted uncertain geometry of the anatomical model to generate a blood flow characteristic value; andusing the generated blood flow characteristic value to determine statistical variation of the blood flow characteristic value as a result of adjustment of the at least one patient-specific uncertainty value;receive a target confidence level;calculate a patient-specific blood flow characteristic value and a range of variation for the patient-specific blood flow characteristic value consistent with the target confidence level, using the computational model of the blood flow characteristic and the modified probability model; andoutput the anatomical model, the calculated patient-specific blood flow characteristic value, and the calculated range of variation for the patient-specific blood flow characteristic value. 2. The system of claim 1, wherein the computational model of the blood flow characteristic of the patient is a reduced order model or a one dimensional model. 3. The system of claim 1 wherein the anatomical model is a three-dimensional model, a four-dimensional model, or a one-dimensional wave propagation model. 4. The system of claim 1, wherein the at least one computer system is further configured to initialize the probability model based on a stochastic collocation method. 5. The system of claim 1, wherein: the uncertain clinical variable is one or more of a myocardial mass, hematocrit, viscosity, pressure, body or surface area, heart-rate, systolic and diastolic brachial blood pressures, patient height, patient weight, patient history, smoking status, and presence/absence of diabetes; andthe uncertain geometry is one or more of maximal stenosis diameter, stenosis length, stenosis location, lesion size, lesion length, and healthy segments with image-based artifacts. 6. The system... | HEARTFLOW, INC. | G06F019/10 G06F019/00 A61B006/00 A61B005/02 A61B005/026 G06T007/00 A61B005/055 A61B006/03
US09636018 | B2 | 2017-05-02 | Hand-held medical-data capture-device having a digital infrared sensor with no analog readout ports and optical detection of vital signs through variation amplification and interoperation with electronic medical record systems | 2014-12-29 | In one implementation, an apparatus estimates body core temperature from an infrared measurement of an external source point using a cubic relationship between the body core temperature and the measurement of an external source point is described, estimates temperature from a digital infrared sensor and determines vital signs from a solid-state image transducer, or determines vital signs from a solid-state image transducer and estimates body core temperature from an infrared measurement of an external source point using a cubic relationship between the body core temperature and the measurement of an external source point; after which the estimated and/or determined information is transmitted to an external database. | 1. A device to measure a temperature and a vital sign, the device comprising: a microprocessor;a battery operably coupled to the microprocessor;a camera operably coupled to the microprocessor and providing at least two images to the microprocessor;a digital infrared sensor operably coupled to the microprocessor, the digital infrared sensor having only digital readout ports, the digital infrared sensor having no analog sensor readout ports; anda wireless communication subsystem that is operably coupled to the microprocessor and that is operable to transmit a representation of the temperature and the vital sign,wherein the microprocessor is operable to receive from the digital readout ports a digital signal that is representative of an infrared signal detected by the digital infrared sensor and the microprocessor is operable to determine the temperature from the digital signal that is representative of the infrared signal and the microprocessor including a cropper that is operable to receive the at least two images and operable to crop the at least two images to exclude a border area of the at least two images, generating at least two cropped images, the microprocessor also including a temporal-variation-amplifier that is operably coupled to the cropper, the temporal-variation-amplifier being operable to generate a temporal variation from the at least two cropped images, the microprocessor also including a vital-sign generator that is operably coupled to the temporal-variation-amplifier that is operable to generate at least one other vital sign from the temporal variation. 2. The device of claim 1, wherein the temporal-variation-amplifier further comprises: skin-pixel-identifier. 3. The device of claim 1, wherein the temporal-variation-amplifier further comprises: a regional facial clusterial module. 4. The device of claim 1, wherein the temporal-variation-amplifier further comprises: a first frequency filter. 5. The device of claim 1 further comprising: a storage device that is operably coupled to the vital-sign generator and that is operable to store the at least one other vital sign in a volatile memory. 6. The device of claim 1 further comprising: a storage device that is operably coupled to the vital-sign generator and that is operable to transmit the at least one other vital sign to another apparatus. 7. The device of claim 1 wherein the wireless communication subsystem transmits to a static Internet Protocol address in order to reduce Internet Protocol discovery burden on the device. 8. The device of claim 1 wherein the device does not support specific discovery protocols or domain name service. 9. The device of claim 1 wherein a connection is established and data is pushed from the device through the wireless communication subsystem, thereafter an external device controls flow of the data between the device and the external device, wherein the connection further comprises: an authenticated communication channel. 10. The device of c... | Arc Devices, LTD | G08B023/00 A61B005/00 A61B005/01 G06F019/00 A61B005/021 A61B005/026 A61B005/08 A61B005/024 A61B005/0205 G06T003/40 G06T007/00 H04W048/16 H04W076/02 A61B005/0402 A61B005/03 G01J005/00 H04W080/04 G01J005/02 G01J005/10 G08C017/02 H04L029/08 H04W012/06 H04B007/26 H04L012/46 H04N005/33 H04W048/08 G08B005/36 G08B021/18 G01K013/00 G06K009/62 G06T007/174 G06T007/269 G06T007/90 A61B005/0245 H04W012/08
US09302045 | B2 | 2016-04-05 | Fluid component analysis system and method for glucose monitoring and control | 2013-04-05 | Disclosed are methods and apparatuses for determining analyte concentration in a sample such as bodily fluid. Systems and methods disclosed herein can also include a treatment dosing system to infuse or inject a treatment dose (e.g. insulin, dextrose, etc.) and provide glycemic control. The dose of the treatment drug may be based on the patient's calculated sensitivity to treatment dosing, for example. The dose of the treatment drug may be based on the concentration of the analyte or the average value for the concentration of the analyte and/or the rate of change of the value of the concentration of the analyte. Delivery of the treatment drug can be cut off if the determined analyte concentration indicates that continued delivery would be harmful to the patient. | 1. A patient treatment and analysis system, comprising: a body fluid analyzer configured to: measure a concentration of an analyte in a bodily fluid; andaccess an analyte history database and store the measured concentration of the analyte in the analyte history database; anda treatment dosing system in communication with the body fluid analyzer, the treatment dosing system comprising: a source of a treatment substance; anda treatment dosing algorithm stored in a computer memory;wherein the treatment dosing system is configured to: use the treatment dosing algorithm to calculate an estimated treatment sensitivity for the patient by accessing the analyte history database and a dosage history database and comparing portions of the analyte history database to portions of the dosage history database;use the treatment dosing algorithm to calculate a recommended treatment dosage for the patient based at least in part on the estimated treatment sensitivity;administer a dose of the treatment substance to the patient; andaccess a dosage history database and store a record of the administered dose therein;wherein the treatment dosing algorithm is configured to calculate a predicted accuracy of the estimated treatment sensitivity, and wherein the treatment dosing algorithm is configured to calculate the recommended treatment dosage based at least in part on the predicted accuracy of the estimated treatment sensitivity. 2. The patient treatment and analysis system of claim 1, further comprising a communication interface configured to communicate with an external infusion pump, wherein the communication interface is configured to receive infusion information from the external infusion pump and the treatment dosing algorithm is configured to calculate the estimated treatment sensitivity based at least in part on the infusion information received from the external infusion pump. 3. The patient treatment and analysis system of claim 1, wherein the analyte is glucose and the treatment substance is insulin. 4. The patient treatment and analysis system of claim 3, wherein the treatment substance is IV insulin. 5. The patient treatment and analysis system of claim 1, wherein the system is configured to perform a measurement cycle more frequency than once per hour. 6. The patient treatment and analysis system of claim 5, wherein the patient treatment and analysis system is configured to perform the measurement cycle at least once every thirty minutes. 7. The patient treatment and analysis system of claim 6, wherein the patient treatment and analysis system is configured to perform the measurement cycle at least once every fifteen minutes. 8. The patient treatment and analysis system of claim 1, further comprising a fluid network that is configured to draw a sample of bodily fluid through a catheter connected to the patient and transport at least a portion of the sample of bodily fluid to the body fluid analyzer, wherein the fluid network is further configured ... | OptiScan Biomedical Corporation | A61B005/00 A61M031/00 A61M005/172 A61B005/155 A61B005/145 A61B005/1455 G06F019/00 A61M005/168 A61M005/14 A61M005/142
US09642546 | B2 | 2017-05-09 | Relaxation state evaluation system and method and computer program product thereof | 2015-03-11 | The present invention proposes a relaxation state evaluation system and method and a computer program product thereof. The method comprises steps: measuring ECG data of a user; analyzing the ECG data to generate a first, second, third and fourth parameters, wherein the first parameter is the short-scale entropy slope of the user before cardiovascular disease treatment (CVDT); the second parameter is the difference of the post-CVDT and pre-CVDT mean RR intervals; the third parameter is the logarithm of the variance of the pre-CVDT high frequency NN intervals; the fourth parameter is the logarithm of the ratio of the variances of the pre-CVDT low frequency and high frequency NN intervals; working out an evaluation index, which is a function of the abovementioned parameters; and evaluating the relaxation state of the user, wherein the user is determined to be in a relaxation state if the evaluation index is over a threshold. | 1. A relaxation state evaluation system comprising a sensor module measuring electrocardiograph (ECG) data of a user; andan evaluation module electrically connected with the sensor module, analyzing the ECG data to generate a first parameter, a second parameter, a third parameter and a fourth parameter, and working out an evaluation index,wherein the first parameter is a short-scale entropy slope before a cardiovascular disease treatment (CVDT) of the user; the second parameter is a difference of a post-CVDT mean RR interval and a pre-CVDT mean RR interval; the third parameter is a logarithm of a variance of a pre-CVDT high frequency normal to normal (NN) intervals; the fourth parameter is a logarithm of a ratio of a variance of a pre-CVDT low frequency NN intervals to the variance of the pre-CVDT high frequency NN intervals; the evaluation index is a function of the first parameter, the second parameter, the third parameter and the fourth parameter; the user is determined to in a relaxation state if the evaluation index is over a threshold. 2. The relaxation state evaluation system according to claim 1, wherein the evaluation index is calculated according to Equation (1): A0+A1×PA1+A2×PA2+A3×PA3+A4×PA4 (1)wherein A0-A4 are coefficients; PA1-PA4 are respectively the first parameter, the second parameter, the third parameter and the fourth parameter. 3. The relaxation state evaluation system according to claim 2, wherein the function for calculating the evaluation index further includes a fifth parameter, which is a pre-CVDT long-scale entropy slope; the evaluation index is calculated according to Equation (2): A0+A1×PA1+A2×PA2+A3×PA3+A4×PA4+A5×PA5 (2)wherein A5 is a coefficient and PA5 is the fifth parameter. 4. The relaxation state evaluation system according to claim 3, wherein the function for calculating the evaluation index further includes a sixth parameter, which is a logarithm of a difference of a post-CVDT NN interval over 20 ms and a pre-CVDT NN interval over 20 ms; the evaluation index is calculated according to Equation (3): A0+A1×PA1+A2×PA2+A3×PA3+A4×PA4+A5×PA5+A6×PA (3)wherein A6 is a coefficient and PA6 is the sixth parameter. 5. The relaxation state evaluation system according to claim 4, wherein the function for calculating the evaluation index further includes a seventh parameter, which is a logarithm of a difference of a standard deviation of a post-CVDT normal sinus rhythm (NSR) interval and a standard deviation of a pre-CVDT NSR interval; the evaluation index is calculated according to Equation (4): A0+A1×PA1+A2×PA2+A3×PA3+A4×PA4+A5×PA5+A6×PA6+A7×PA7 (4)wherein A7 is a coefficient and PA7 is the seventh parameter. 6. The relaxation state evaluation system according to claim 5, wherein the function for calculating the evaluation index further includes an eighth parameter, which is a difference of a post-CVDT short-scale entropy slope and a pre-CVDT short-scale entropy slop; the evaluation index is calculated accordin... | NATIONAL TSING HUA UNIVERSITY | A61B005/04 A61B005/0456 A61B005/0452 A61B005/16 A61B005/00 A61B005/024
US11342056 | B2 | 2022-05-24 | Method and apparatus for characteristic monitoring in conjunction with a mode of continuously measured blood glucose values and computer program product | 2015-12-11 | A method for characteristic monitoring in conjunction with a mode of continuously measured blood glucose values, in a monitor apparatus provided with a processor, a memory, a data interface, an input device, and a signaling device, the method comprising: providing a first set of event specific characteristics assigned to a first event, the first set of event specific characteristics being different from a second set of event specific characteristics assigned to a second event which is different from the first event, receiving blood glucose value data performing a safety check by comparing the first set of event specific characteristics to present characteristics derived from the blood glucose value data and/or the characteristic values, generating a warning signal or generating a safety signal, and outputting an output signal. A monitor apparatus is also disclosed. | 1. A method for characteristic monitoring in conjunction with a mode of continuously measured blood glucose values in a user, in a monitor apparatus provided with a processor, a memory, a data interface, an input device, and a signaling device, the method comprising: providing a first set of event specific characteristics of a continuous blood glucose monitoring assigned to a first event in the processor, the first set of event specific characteristics being different from a second set of event specific characteristics of the continuous blood glucose monitoring assigned to a second event which is different from the first event;using a glucose sensor device to continuously measure a glucose level of a user and produce a signal comprising blood glucose value data corresponding to the continuously measured glucose level;communicating the blood glucose value data to the monitor apparatus;providing the blood glucose value data and/or characteristic values derived from the blood glucose value data to the processor;performing a safety check by comparing the set of event specific characteristics of a selected event of the first and second events to present characteristics of the continuous blood glucose monitoring derived from the blood glucose value data and/or the characteristic values by the processor;generating by the processor a warning signal indicating an event activity related to the selected event shall not be started, if one or more of the present characteristics do not match the assigned characteristic from the set of event specific characteristics of the selected event, otherwise generating a safety signal indicating that it is safe to start the event activity related to the selected event;outputting an output signal according to the warning signal or the safety signal by the signaling device, the output signal comprising at least one of a visual signal and an acoustic signal;wherein one of the first and second sets of event specific characteristics is provided by the processor in response to receiving user input data via the input device;wherein the user input data comprises event selection data selecting one of a first event and a second event and a proposed time at which the selected event is to begin, and wherein the processor provides the first set of event specific characteristics upon selection of the first event and provides the second set of event specific characteristics upon selection of the second event;wherein, in case of generating the warning signal, a help signal is generated by the processor and outputted by the signaling device, the help signal providing information about proposed user action aiming at matching of the present characteristics with the assigned characteristic from the selected set of event specific characteristics, wherein, after the help signal is outputted, a follow-up safety check is performed before event activity related to the selected event is started and application of the selected set of event specifi... | Roche Diabetes Care Inc. | G16H020/10 A61B005/00 A61B005/145 G01N033/487 G01N033/49 G08B021/18
US20160095539 | A1 | 2016-04-07 | SMART BAND, BODY BALANCE MEASURING METHOD OF THE SMART BAND AND COMPUTER-READABLE RECORDING MEDIUM COMPRISING PROGRAM FOR PERFORMING THE SAME | 2014-10-21 | Provided are a smart band, a body balance measuring method of the smart band, and a computer-readable recording medium including a program for performing the same. The smart band includes: a memory that stores a first balance factor of any one of user's left and right arms; a motion sensor that creates motion data by detecting a motion of the other one of the user's left and right arms; and a control unit that extracts a second balance factor of the other one of the user's left and right arms on the basis of the created motion data, calculates an asymmetry index, using the first and second balance factors, and calculates a final score on the basis of the asymmetry index. | 1. A smart band comprising: a memory that stores a first balance factor of any one of user's left and right arms;a motion sensor that creates motion data by detecting a motion of the other one of the user's left and right arms; anda control unit that extracts a second balance factor of the other one of the user's left and right arms on the basis of the created motion data, calculates an asymmetry index, using the first and second balance factors, and calculates a final score on the basis of the asymmetry index. 2. The smart band of claim 1, wherein the motion data contains acceleration or rotation angular velocity of the user's motion. 3. The smart band of claim 1, wherein the control unit determines a sign of the motion data by checking whether the user's motion is the motion of the user's left arm or right arm. 4. The smart band of claim 3, wherein the sign of motion data for a motion of the user's left arm and the sign of motion data for a motion of the user's right arm are opposite to each other. 5. The smart band of claim 1, wherein the motion sensor includes an acceleration sensor measuring acceleration of a user's motion and a gyroscope measuring a rotation angular velocity of a user's motion. 6. The smart band of claim 5, wherein the control unit corrects the rotation angular velocity measured by the gyroscope by reflecting a rotation angle measured by the acceleration sensor, extracts first to third rotation angular velocity-integral values by integrating the corrected rotation angular velocity, filters noises in the extracted first to third rotation angular velocity-integral values, and creates a rotation matrix, using the filtered first to third rotation angular velocity-integral values. 7. The smart band of claim 6, further comprising: a filter for filtering noises in the first to third rotation angular velocity-integral values,wherein the filter filters noises in the rotation angular velocity measured by the gyroscope before the correcting. 8. The smart band of claim 6, wherein the control unit calculates linear acceleration by applying the rotation matrix to the acceleration measured by the acceleration sensor, calculates velocity and displacement by integrating the linear acceleration, performs Fourier transform on the third rotation angular velocity-integral value, and extracts the second balance factor on the basis of the velocity, the displacement, and the Fourier transformed-third rotation angular velocity-integral value. 9. The smart band of claim 8, further comprising: a display unit that displays the final score,wherein directional axes of each of the first and second rotation angular velocity-integral values cross each other and are positioned in the same plane as a liquid crystal surface of the display unit, anda directional axis of the third rotation angular velocity-integral value crosses the directional axes of each of the first and second rotation angular velocity-integral values and is perpendicular to the liq... |  | A61B005/11 G01P003/00 A61B005/00 G01P015/14
US20160113729 | A1 | 2016-04-28 | Navigated Malleable Surgical Instrument | 2016-01-04 | A surgical instrument is disclosed having an elongated body portion having a proximal end and a distal end. The body portion is formed from a plastically deformable material such that the body portion can be bent between the proximal and distal ends from a first configuration to a second bent configuration and maintains the bent configuration. A flexible circuit having at least a pair of lead wires disposed around the body portion. The pair of lead wires are configured to conform to the bent configuration of the body portion such that they do not break during bending of the body portion. A tracking device adapted to cooperate with a navigation system to track the distal end of the instrument is coupled to the flexible circuit. | 1. A surgical instrument, comprising: an elongated body extending from a proximal end to a distal end, the elongated body is tubular-shaped and has a first internal passage extending between the proximal end and the distal end;a handle coupled to the proximal end of the elongated body, the handle having a second internal passage in fluid communication with the first internal passage; anda first tracking coil positioned adjacent to the distal end of the elongated body, the first tracking coil extending between a first end and a second end and having an overall non-linear shape to conform to a surface of the elongated body, wherein a diameter of the first tracking coil between the first and second ends is different from a diameter at the first and second ends to maximize an amount of coil windings while minimizing a dimension of the elongated body. 2. The surgical instrument of claim 1, wherein the dimension is an outer diameter of the elongated body or an inner diameter of the elongated body. 3. The surgical instrument of claim 1, wherein: the first tracking coil is disposed on an exterior surface of the elongated body;the first tracking coil has a first side and a second side, which extend between the first and second ends of the first tracking coil;the first side opposes the second side;the first side has a concave shape that matches a convex shape of the exterior surface of the elongated body;the second side has a planar shape; andthe first tracking coil includes more windings at the first and second ends of the first tracking coil than at a center of the first tracking coil. 4. The surgical instrument of claim 1, wherein: the first tracking coil is disposed on an interior surface of the elongated body;the first tracking coil has a first side and a second side, which extend between the first and second ends of the first coil;the first side opposes the second side;the first side has a convex shape that matches a concave shape of the interior surface of the elongated body;the second side has a planar shape; andthe first tracking coil has more windings at a center of the first tracking coil than at the first and second ends of the first tracking coil. 5. The surgical instrument of claim 1, wherein the elongated body includes a tubular insert at the distal end and a sleeve configured to be received over the insert, wherein the first tracking coil is coupled to the sleeve adjacent to the distal end thereof. 6. The surgical instrument of claim 1, further comprising a pair of lead wires helically wound around the elongated body from the first tracking coil to the handle. 7. The surgical instrument of claim 6, further comprising a printed circuit board positioned adjacent the first tracking coil, wherein the printed circuit board is configured to couple the pair of lead wires to the first tracking coil. 8. The surgical instrument of claim 1, further comprising a second tracking coil positioned adjacent the distal end of the elongated body, the s... |  | A61B034/20 A61B005/06
US20160113566 | A1 | 2016-04-28 | ILLUMINATION OPTICS FOR A VISIBLE OR INFRARED BASED APPARATUS AND METHODS FOR VIEWING OR IMAGING BLOOD VESSELS | 2015-06-03 | The illumination apparatus and methods described herein increase the depth of the illumination's tissue penetration, help minimize surface reflections and back-scatter for a non-contact camera based imaging system thus providing increased tissue-structure contrast and more information about the structures beneath the surface. It does this by using one or more of the following techniques: using optics to provide radiation which hits the surface at or near 90 degrees for better tissue penetration;using optics and radiation source placement to control the angular distribution of light from surface vertical to minimize surface specular reflection and subsurface reflection;removing some surface light reflection through patterning the intensity of the light source thus increasing contrast in areas of no or low direct irradiation;synchronously with respect to camera frames or through user selection, switching on and off light sources which has the effect of 1) dynamically changing the overall angular distribution of light thus changing surface level reflectance; 2) revealing and through processing removing unwanted patterning caused by optical defects or contaminants on optical surfaces or surface hair; 3) moving illumination patterns to permit contrast enhancement in all areas of the surface. | 1-9. (canceled) 10. A method for changing the position and angular distribution of light by moving or selecting the light source synchronously with the frame rate of the camera and prior to the beginning of a new frame capture. 11. A method of claim 10 where the light sources are turned on and off in a position asymmetric way for removing imperfections in the optical system by using a computing element to find and replace scene elements that synchronously move with the light source change wherein such objects are defects in the optical system or structures above the surface such as hair that detract from the desired constant subsurface image. 12. A method of claim 10 to dynamically change the angular distribution of light impinging on the tissue surface to remove an angle that is causing a specular reflection. 13. A method of claim 10 to dynamically increase or decrease the angular distribution of light impinging on the tissue surface whereby the depth of tissue penetration is increased or decreased or whereby the reflection pattern of subcutaneous fat is changed to improve the contrast of a vein underneath such fat. 14.-17. (canceled) 18. A method of moving the patterned light so that the illumination can be shifted such that some or all of the areas that were previously not illuminated are now illuminated and some or all of the areas that were previously illuminated now have lowered levels of illumination. 19. A method of claim 18 where the light sources are turned on and off in a position asymmetric way by moving or selecting the light source synchronously with the frame rate of the camera and prior to the beginning of a new frame capture wherein a frame can have a different light pattern than its predecessor. 20. A method of claim 14 which includes a computing means, such computing means removes the light patterning extracting the contrast information from the areas illuminated by scattered light. 21. A non-contact illumination apparatus using differential wavelength absorption to identify veins beneath a biological surface area, said illumination system comprising: an irradiation source positioned outside of the biological surface and configured to provide an incident radiation along an optical path; anda focusing reflector located within the optical path such that the incident radiation is reflected as reflected radiation, where the focusing reflector comprises a shape having an optical focal point, where the irradiation source is positioned at the optical focal point such that the reflected radiation strikes the biological surface area at near a 90 degree angle; 22. The apparatus of claim 21, where the irradiation source comprises a plurality of extended radiation sources; where the plurality of the extended sources are configured to form a common beam with controlled angular dispersion at a desired distance from the focusing reflector wherein the common beam minimizes the scattering within the biological surface area by being pe... | QUICKVEIN, INC. | A61B005/00
US09320733 | B2 | 2016-04-26 | Assessment and modulation of cerebrospinal fluid for head pain | 2011-09-06 | The disclosure relates to the discovery that certain cerebrovascular disorders in humans who exhibit seemingly normal intracranial pressure (ICP) and do not exhibit hydrocephalus can be alleviated or prevented by reducing ICP in the human. Disorders of this type are herein designated normotensive, nonhydrocephalus tenso-responsive cerebrovascular disorder (NNTCDs). The disclosure describes methods of relieving head pain and other symptoms of NNTCDs, for example by withdrawing cerebrospinal fluid (CSF) from the subarachnoid space of a human or by administering a pharmaceutical agent that modulates CSF production, uptake, or both. Methods of assessing whether a human is afflicted with one or more NNTCDs are also described. The disclosure describes numerous pharmaceutical compositions suitable for administration to humans afflicted with NNTCDs to alleviate or prevent such disorders. Such compositions can, for example, include both a CSF-reducing agent and a symptomatic (e.g., head pain) relief agent. | 1. A method of alleviating a symptom of a normotensive, non-hydrocephalus tenso-responsive cerebrovascular disorder (NNTCD) selected from the group consisting of head, face, neck, and shoulder pain, tinnitus, numbness of the extremities, generalized weakness, loss of smell, visual field changes, dyscoordination, and cranial nerve dysfunctions in a human afflicted with the NNTCD, the method comprising one or more steps selected from the group consisting of withdrawing CSF via a lumbar puncture (LP) step and administering a pharmaceutical agent that is topiramate pharmaceutical agent is topiramate; and if the human is thereby determined to be tenso-responsive, reducing ICP by one or more of said steps until the symptom is alleviated. |  | A61K038/43 A61K031/433 A61K031/00 A61K031/196 A61K031/341 A61K031/382 A61K031/7048 A61B005/03
US09310230 | B2 | 2016-04-12 | Method and system for providing real time analyte sensor calibration with retrospective backfill | 2013-06-24 | Provided are methods and apparatus for receiving sensor data from an analyte sensor of a sensor monitoring system, processing the received sensor data with time corresponding calibration data, outputting the processed sensor data, detecting one or more adverse conditions associated with the sensor monitoring system, disabling the output of the sensor data during the adverse condition time period, determining that the one or more detected adverse conditions is no longer present in the sensor monitoring system, retrieving the sensor data during the adverse condition time period, processing the retrieved sensor data during the adverse condition time period, and outputting the processed retrieved sensor data. | 1. A method of monitoring for and responding to the occurrence of an adverse condition associated with an analyte monitoring system that includes an analyte sensor and one or more processors, the method implemented using one or more processors, comprising: processing sensor data from the analyte sensor of an analyte monitoring system with time corresponding calibration data;detecting one or more adverse conditions associated with the analyte monitoring system;disabling output of the sensor data collected during an adverse condition time period in which the adverse condition exists such that a gap in any output sensor data exists;storing sensor data collected by the analyte sensor during the adverse condition time period;determining that the one or more detected adverse conditions is no longer present in the analyte monitoring system;retrieving the stored sensor data collected during the adverse condition time period after determining that the one or more detected adverse conditions is no longer present; andprocessing the retrieved sensor data collected during the adverse condition time period such that the gap in the sensor data is at least partially filled. 2. The method of claim 1, further including outputting the processed retrieved sensor data. 3. The method of claim 1, wherein the one or more detected adverse conditions includes one or more of a sensor instability condition, a calibration failure condition, and a monitoring system failure condition. 4. The method of claim 3, wherein the sensor instability condition includes one or more of an early signal attenuation condition of the analyte sensor, an analyte sensor mis-position error, an analyte sensor communication error, a temperature measurement outside a predetermined range, or a combination thereof. 5. The method of claim 3, wherein the calibration failure condition includes one or more of an analyte level exceeding a predetermined threshold, a rate of change of analyte level exceeding a predetermined threshold, a signal error associated with the reference data, a data unavailability condition, or a combination thereof. 6. The method of claim 1, further including storing the processed sensor data with associated time information based on the analyte level detection time by the analyte sensor. 7. The method of claim 1, wherein the analyte sensor comprises a plurality of electrodes including a working electrode, wherein the working electrode comprises an analyte-responsive enzyme and a mediator, wherein at least one of the analyte-responsive enzyme and the mediator is chemically bonded to a polymer disposed on the working electrode, and wherein at least one of the analyte-responsive enzyme and the mediator is crosslinked with the polymer. 8. A method of detecting and responding to the occurrence of a condition unsuitable for calibration of an analyte sensor within an analyte monitoring system including one or more processors, the method implemented using the one or more processors... | ABBOTT DIABETES CARE INC. | G01N033/48 G01D018/00 A61B005/145 A61B005/1473 A61B005/1495 G06F019/00 G01N031/22 G01N033/66
US09314182 | B2 | 2016-04-19 | Spatiotemporal pattern recognition for neurological event detection and prediction in an implantable device | 2012-11-16 | A system and method for detecting and predicting neurological events with an implantable device uses a relatively low-power central processing unit in connection with signal processing circuitry to identify features (including half waves) and calculate window-based characteristics (including line lengths and areas under the curve of the waveform) in one or more electrographic signals received from a patient's brain. The features and window-based characteristics are employed within the framework of a programmable finite state machine to identify patterns and sequences in and across the electrographic signals, facilitating early and reliable detection and prediction of complex spatiotemporal neurological events in real time, and enabling responsive action by the implantable device. | 1. An active implantable medical device comprising: a plurality of electrodes configured to sense electrical signals from a patient;a detection subsystem comprising at least one sensing channel and at least one detection channel, the at least one sensing channel configured to receive the electrical signals from the plurality of electrodes and to provide a signal input to the at least one detection channel, the at least one detection channel configured to provide at least one output resulting from the application of at least one detection tool to the signal input, the at least one output in the form of a discrete signal event; anda processor and memory configured to detect one of an occurrence of a neurological event of interest or an absence of the neurological event of interest based on a sequence and timing of discrete signal events, the processor and memory comprising a state machine configured to receive the at least one discrete signal event as an input and to have a plurality of possible states including an initial state, an end state corresponding to the absence of the neurological event of interest, a detection state corresponding to the occurrence of the neurological event of interest, and a sequence of at least two noninitial possible states intermediate the initial state and the detection state,wherein at least one first possible discrete signal event input resulting from a detection of a first type of electrical activity from the patient causes a transition out of the initial state into a first state of the at least two noninitial possible states, at least one second possible discrete signal event input resulting from a detection of a second type of electrical activity from the patient within a first period of time causes a transition out of the first state into a second state of the at least two noninitial possible states, and at least one third possible discrete signal event input resulting from a detection of a third type of electrical activity from the patient within a second period of time causes a transition out of the second state into the detection state, andwherein an absence of the detection of the second type of electrical activity from the patient within the first period of time causes a transition out of the first state into the end state, and an absence of the detection of the third type of electrical activity from the patient within the second period of time causes a transition out of the second state into the end state. 2. The active implantable medical device of claim 1, wherein each of the first type of electrical activity, the second type of electrical activity and the third type of electrical activity correspond to abnormal electrical activity. 3. The active implantable medical device of claim 2, wherein the sequence of the first type of electrical activity, followed by the second type of electrical activity and followed by the third type of electrical activity corresponds to a neurological event of interest. 4.... | NeuroPace, Inc. | A61B005/04 A61B005/0476 A61B005/048 A61B005/0484 A61B005/00 A61B005/16 A61B005/07
US09314212 | B2 | 2016-04-19 | X-ray imaging apparatus | 2012-05-10 | The present invention relates to an X-ray imaging apparatus, comprising: an X-ray imager including an X-ray beam generator for emitting an X-ray beam, an X-ray beam detector for detecting the X-ray beam to obtain an X-ray image of an object, and a main body unit in which the X-ray beam generator and the X-ray beam detector are installed; and a three-dimensional scanner arranged in the X-ray imager in order to obtain an image of the outer appearance of the object. According to the present invention, an X-ray image and an image of the outer appearance of an object, for example, an image of the skull and an image of the face, can be obtained at the same time, thereby minimizing image correction procedures for matching two images. | 1. An X-ray imaging apparatus, comprising: an X-ray imager comprising an X-ray beam generator for emitting an X-ray beam, an X-ray beam detector for detecting the X-ray beam to obtain an X-ray image of an object, and a body unit to which the X-ray beam generator and X-ray beam detector are mounted; anda scanner being arranged on the X-ray imager to obtain an exterior image of the object. 2. The X-ray imaging apparatus of claim 1, wherein the scanner is removably mounted to the X-ray imager. 3. The X-ray imaging apparatus of claim 2, wherein the scanner comprises: a scanner body to take the exterior image of the object; anda bracket to fix the scanner body to the X-ray imager. 4. The X-ray imaging apparatus of claim 3, wherein the bracket is removably coupled to at least one of the X-ray imager and scanner body. 5. The X-ray imaging apparatus of claim 1, wherein the body unit comprises a base body to support the weights of the X-ray beam generator and X-ray beam detector, and a support arm arranged on the base body to which the X-ray beam generator and X-ray beam detector are installed. 6. The X-ray imaging apparatus of claim 5, wherein the scanner is supported by the support arm. 7. The X-ray imaging apparatus of claim 6, wherein the X-ray beam detector is removably mounted to the support arm, and the scanner is capable of being removably installed at the location where the X-ray beam detector is mounted. 8. The X-ray imaging apparatus of claim 5, wherein the body unit further comprises a scanner arm to which the scanner is mounted, and the scanner arm is arranged on the support arm or the base body. 9. The X-ray imaging apparatus of claim 5, wherein the support arm is capable of rotating around the object. 10. A scanner being removably mounted to an X-ray imager, wherein the X-ray imager comprises an X-ray beam generator for emitting an X-ray beam, an is X-ray beam detector for detecting the X-ray beam to obtain an X-ray image of an object, and a body unit to which the X-ray beam generator and X-ray beam detector are mounted, and wherein the scanner comprises a scanner body to take an exterior image of the object, and a bracket being removably attached to the X-ray imager so that the scanner module is mounted to the X-ray imager. | MORPHEUS CO., LTD. | A61B006/00 G01N023/04 G21K005/08 G21K005/10 A61B006/02 A61B006/14 A61B005/00
US10543041 | B2 | 2020-01-28 | Energy-based surgical instrument including integrated nerve detection system | 2015-09-23 | An energy-based surgical system includes a light beam source and a probe defining a channel about a longitudinal axis thereof and a side opening near a distal end thereof. Methods of nerve detection using the system include positioning the probe adjacent targeted tissue, transmitting a beam of light from the light beam source through the channel of the probe and the side opening of the probe to the targeted tissue, measuring a response to determine the presence of a nerve within the targeted tissue, and delivering energy to the targeted tissue with the probe to treat tissue. | 1. A method of nerve detection during a surgical procedure, the method comprising: providing an energy-based surgical system including: a light beam source;a treatment energy source;a probe defining a side opening near a distal end thereof;a feedline operably coupled to the treatment energy source, extending into the probe, and defining a channel about a longitudinal axis thereof that extends through at least a portion of the probe; anda fiber optic cable disposed within the feedline and extending through at least a portion of the channel, the fiber optic cable operably coupled to the light beam source;positioning the probe of the energy-based surgical system adjacent targeted tissue;transmitting a beam of light from the light beam source through the fiber optic cable and the side opening of the probe to the targeted tissue;measuring a physiological response in response to a nerve being stimulated with the beam of light to determine the presence of the nerve within the targeted tissue; anddelivering treatment energy from the treatment energy source to the targeted tissue, via the feedline and the probe, to treat the targeted tissue, the treatment energy being at least one of RF energy or microwave energy. 2. The method of claim 1, further including repositioning the probe in response to determining the presence of a nerve within the targeted tissue before delivering the treatment energy to the targeted tissue. 3. The method of claim 1, further including, after delivering the treatment energy to the targeted tissue: delivering a post-treatment beam of light from the light beam source through the fiber optic cable and the side opening of the probe to the targeted tissue;measuring a post-treatment physiological response in response to the nerve being stimulated with the post-treatment beam of light; andcomparing the post-treatment physiological response to the physiological response to determine whether the nerve has been damaged. 4. The method of claim 1, wherein measuring the physiological response includes detecting a change in blood pressure. 5. The method of claim 4, wherein detecting the change in blood pressure includes measuring blood pressure using a pressure cuff. 6. The method of claim 1, wherein measuring a response includes detecting a change in blood velocity. 7. The method of claim 1, wherein measuring a response includes detecting a release of hormones. 8. The method of claim 1, wherein measuring the response includes detecting a response with an electrical sensor. 9. The method of claim 8, wherein detecting the response with an electrical sensor includes sensing an artificial fibrillation. 10. The method of claim 9, further including displaying the response detected by the electrical sensor. 11. The method of claim 1, wherein delivering the treatment energy to the targeted tissue includes radiating energy from a microwave antenna of the probe. 12. The method of claim 1, wherein delivering the treatment energy to the targe... | Covidien LP | A61B018/18 A61B005/026 A61B005/022 A61B018/00
US20160114065 | A1 | 2016-04-28 | Method and System for Sterilizing an Analyte Sensor | 2016-01-07 | In one aspect, there is provided assembling an analyte sensor with an analyte sensor insertion device, packaging the assembled analyte sensor and sensor insertion device in a substantially airtight seal, and irradiating the packaged assembled analyte sensor and sensor insertion device at a predetermined dose using one or more electron beam accelerators. | 1. A method of sterilizing a glucose sensor, the method comprising: assembling a glucose sensor with a sensor mounting unit and a sensor delivery unit, where the glucose sensor comprises at least one electrode, an enzyme area, and a glucose diffusion limiting area, the sensor delivery unit comprises a housing and a metal sharp, and the sensor mounting unit comprises an adhesive; andirradiating the assembly with a predetermined dose level and/or for a predetermined time period to sterilize the assembly. | Abbott Diabetes Care Inc. | A61L002/08 A61B005/1486 A61B005/145
US09320451 | B2 | 2016-04-26 | Methods for assessing health conditions using single coil magnetic induction tomography imaging | 2014-02-27 | Methods for assessing a health condition of an individual using single coil magnetic induction tomography imaging are provided. A target area for medical imaging on a patient can be identified. A plurality of coil property measurements can be obtained using a single coil. The plurality of coil property measurements can be performed with the single coil at a plurality of discrete locations relative to the target area. The coil property measurements can be processed to generate an image of the conductivity distribution of the target area. The image can be analyzed to assess a health condition of the patient. | 1. A method for assessing a health condition of a patient, the method comprising: identifying a target area on a patient for medical imaging;obtaining a plurality of coil property measurements of the target area using a single coil, the plurality of coil property measurements being performed with the single coil at a plurality of discrete locations relative to the target area;processing the plurality of coil property measurements to generate an image of the conductivity distribution of the target area using a model defining a relationship between coil property measurements obtained by the single coil at a plurality of different positions relative to the target area and a conductivity of the target area; andoutputting the image for assessment of a health condition of the patient. 2. The method of claim 1, wherein the coil property measurement comprises a coil loss measurement indicative of a change in impedance of the single coil resulting from eddy currents induced in the target area when the single coil is placed adjacent to the target area and energized with radio frequency energy. 3. The method of claim 1, wherein at least a portion of the target area is obscured by bone tissue. 4. The method of claim 3, wherein the target area comprises at least a portion of a brain or spinal column. 5. The method of claim 1, wherein the target area is at a location at least partially occupied by a gas. 6. The method of claim 5, wherein the target area comprises one or more of a trachea, a lung, a stomach, or bowels. 7. The method of claim 1, wherein the method further comprises using the image to identify cancerous tissue. 8. The method of claim 7, wherein the target area comprises a breast or a pancreas. 9. The method of claim 1, wherein the method further comprises using the image to assess a burn condition of the patient. 10. The method of claim 1, wherein the plurality of coil property measurements are obtained using a hand held coil device, the hand held coil device comprising the single coil. 11. The method of claim 10, wherein the plurality of coil property measurements are obtained while the single coil is placed on one or more non-conductive sheets overlaying the specimen, the non-conductive sheets having indicia indicative of one or more of the discrete locations. 12. The method of claim 1, wherein the plurality of coil property measurements are obtained while the target area is pressed against an insulative plate, the single coil being positioned at the plurality of discrete locations on the other side of the insulative plate. 13. The method of claim 1, wherein the non-conductive plate has a shape adapted to accommodate the target area to facilitate immobilization of the target area. 14. The method of claim 1, wherein the plurality of coil property measurements are obtained while the patient is located on a table having a non-conductive surface, the single coil being disposed within a cavity located in the table. 15. The method of cl... | Kimberly-Clark Worldwide, Inc. | A61B005/05 A61B005/00
US09311686 | B2 | 2016-04-12 | Fitness monitor | 2014-01-03 | A fitness monitor having a unitary wristband configured to receive a module, such as an electronics module, is disclosed. In one or more implementations, the fitness monitor comprises a module, such as an electronics module, that includes a housing having a first thickness. The fitness monitor also comprises a unitary wristband configured to be worn about a wrist of a user. The unitary wristband includes a housing receiving structure configured to receive the housing of the module so that the combination of the housing receiving structure and the housing has a second thickness, where the second thickness is at least substantially equal to the first thickness. In embodiments, the housing of the monitor may further have a first width, and the combination of the housing receiving structure and the housing may have a second width, where the second width is at least substantially equal to the first width. | 1. A fitness monitor comprising: a module comprising a housing including two side surfaces, the housing having a first thickness; anda unitary wristband configured to be worn about a wrist of a user, the unitary wristband comprising a housing receiving structure configured to receive the housing and shaped to secure a first portion of each side surface within the housing receiving structure, the combination of the housing receiving structure and the housing having a second thickness,wherein a second portion of each side surface not secured within the housing receiving structure is exposed; andwherein the second thickness is equal to the first thickness. 2. The fitness monitor as recited in claim 1, wherein the housing has a first width and the combination of the housing receiving structure and the housing has a second width, wherein the second width is equal to the first width. 3. The fitness monitor as recited in claim 1, wherein the housing defines a plurality of recesses, and wherein the housing receiving structure comprises a plurality of protrusions, respective ones of the protrusions configured to interlock with a respective recess to limit movement of the housing when the housing is interfaced with the housing receiving structure. 4. The fitness monitor as recited in claim 3, wherein the plurality of protrusions comprise at least one lateral protrusion and at least one vertical protrusion, and wherein the plurality of recesses comprise at least one lateral recess and at least one vertical recess, the at least one lateral protrusion configured to interlock with the at least one lateral recess when aligned and the at least one vertical protrusion configured to interlock with the at least one vertical recess when aligned. 5. The fitness monitor as recited in claim 4, wherein an outer surface of the housing receiving structure defines a generally curvilinear surface defined with respect to a cross-sectional profile of the housing receiving structure, the generally curvilinear surface extending between a lateral protrusion and a vertical protrusion. 6. The fitness monitor as recited in claim 1, wherein the housing comprises an upper portion and a lower portion, the lower portion configured to be proximal to the wrist of the user and the upper portion configured to be distal to the wrist of the user when the fitness monitor is worn about the wrist of a user, the upper portion having an upper portion height and the lower portion having a lower portion height, wherein the first thickness is equal to the height of the upper portion height and the lower portion height. 7. The fitness monitor as recited in claim 1, wherein the module comprises an electronic module, the electronic module including: a motion sensor configured to sense motion and generate motion data based upon the sensed motion;a memory, the memory configured to store the motion data sensed by the motion sensor; anda processor coupled to the memory device, the processor configure... | Garmin Switzerland GmbH | A63B024/00 G06Q050/22 A61B005/024 A61B005/11 G06Q010/06 A61B005/00
US09307330 | B2 | 2016-04-05 | Stapedius reflex measurement safety systems and methods | 2011-11-15 | An exemplary stapedius reflex measurement safety system includes a stimulation management facility configured to direct a cochlear implant system to apply an electrical stimulus to an auditory pathway of a patient and a detection facility configured to determine that a change in acoustic immittance that occurs as the electrical stimulus is being applied by the cochlear implant system is likely representative of a rise time phase associated with an occurrence of a stapedius reflex within the patient. The stimulation management facility is further configured to direct, in response to the determination, the cochlear implant system to cease applying the electrical stimulus. | 1. A system comprising: at least one computing device configured to:direct a cochlear implant system to apply an electrical stimulus to an auditory pathway of a patient;determine that a change in acoustic immittance that occurs as the electrical stimulus is being applied by the cochlear implant system is likely representative of a rise time phase associated with an occurrence of a stapedius reflex within the patient by determining that the change in acoustic immittance is equal to or above a predetermined threshold; anddirect, in response to the determination, the cochlear implant system to cease applying the electrical stimulus before an occurrence of a steady state phase associated with the stapedius reflex. 2. The system of claim 1, wherein the electrical stimulus has a predetermined current level, and wherein the at least one computing device is further configured to: direct the cochlear implant system to apply an additional electrical stimulus having the predetermined current level to the auditory pathway of the patient;determine that a change in acoustic immittance that occurs as the additional electrical stimulus is being applied by the cochlear implant system is again likely representative of a rise time phase associated with another occurrence of the stapedius reflex within the patient;direct, in response to the determination that the change in acoustic immittance that occurs as the additional electrical stimulus is being applied by the cochlear implant system is likely representative of the rise time phase, the cochlear implant system to cease applying the electrical stimulus, anddesignate the predetermined current level as a starting point for determining a most comfortable current level associated with the patient. 3. The system of claim 1, wherein the at least one computing device is further configured to designate a current level of the electrical stimulus as a starting point for determining a most comfortable current level associated with the patient. 4. The system of claim 3, wherein the at least one computing device is further configured to present, within a graphical user interface, data representative of the current level. 5. The system of claim 1, wherein the at least one computing device is configured to direct the cochlear implant system to apply the electrical stimulus by transmitting control data representative of a current level to be used for the electrical stimulus to a sound processor included in the cochlear implant system. 6. The system of claim 1, wherein the at least one computing device is configured to direct the cochlear implant system to apply the electrical stimulus by: receiving an acoustic signal transmitted by a middle ear analyzer;detecting a sound level of the acoustic signal;identifying a current level associated with the detected sound level; anddirecting the cochlear implant system to apply a stimulation pulse having the identified current level. 7. The system of claim 1, wherein the at least one... | Advanced Bionics AG | A61N001/36 H04R025/00 A61B005/12 A61B005/00 A61N001/05
US20160100775 | A1 | 2016-04-14 | Integrated Movement Assessment System | 2014-10-12 | An integrated movement assessment system (IMAS) that monitors a subject's movement by utilizing electromyography (EMG), range-of-motion (ROM) and functional capacity assessment (FCA). The EMG, ROM and FCA is used in combination with proprietary software that acquires data from wireless sensors which are attached to the subject and are capable of transmitting data wirelessly. In addition to assessment, the IMA can perform baseline and post-loss comparisons that are specific to a subject's occupation. When necessary or desired, the IMAS can also provide site-specific therapy. | 1. An integrated movement assessment system (IMAS) comprising: a) a data transmitting unit comprising at least one wireless sensor having an input and an output, wherein the input is attached to a selected area of a subject,b) a wireless receiving and transmitting interface having means for wirelessly receiving the output from said wireless receiving and processing means and producing an output, andc) a wireless data receiving unit having means for receiving and processing the output from said receiving and transmitting interface and producing data that is indicative of a subject's test results. 2. The IMAS as specified in claim 1 wherein said at least one wireless sensor is selected from the group consisting of at least one wireless electromyography (EMG) sensor, at least one wireless range-of-motion (ROM) sensor and at least one wireless functional capacity assessment (FCA) sensor, wherein said sensors are utilized one at a time or simultaneously. 3. The IMAS as specified in claim 1 wherein at least one wireless sensor(s) delivers site-specific therapy that is selected from the group consisting of electrical stimulation, massage, ultrasound, heating and cooling. 4. The IMAS as specified in claim 1 wherein said data receiving unit having means for receiving and processing the output from said receiving and transmitting interface is comprised of a computer. 5. The IMAS as specified in claim 4 wherein the computer is comprised of a wireless device that is selected from the group consisting of a laptop computer, a desktop computer, a tablet computer and a smartphone. 6. The IMAS as specified in claim 5 wherein the wireless device utilizes a wireless protocol that is selected from the group consisting of BLUETOOTH®, GiFi, WiFi, ZigBee, WiMAX, WLAN, WPAN, and WBAN. 7. The IMAS as specified in claim 4 wherein the computer functions with proprietary software. 8. The IMAS as specified in claim 1 wherein the subject's test results are reviewed with a previously-acquired baseline test, and are compared to a post-loss test. 9. The IMAS as specified in claim 1 wherein said IMAS further comprises a sensor failure detection software section that alerts a system operator when there is not adequate data. 10. The IMAS as specified in claim 1 wherein said assessment is performed by the following steps: a) receive a subject's specific job description from an employer for a specific job position,b) generate a non-loading, non-invasive baseline test that comprises a testing protocol based on the subject's specific job description and specific body parts,c) receive and store in a memory medium, without interpretation, baseline test results for a subject in the specific job positiond) generate a post-loss test comprising a testing protocol that matches at least a portion of the testing protocol of the baseline test and is segregated for the subject's specific body parts,e) receive and store in the memory medium post-loss test results for the subject, andf) co... |  | A61B005/11 A61B005/0488 A61N007/00 A61F007/00 A61N001/36 G06F019/00 A61B005/00
US20160106343 | A1 | 2016-04-21 | BREATH ANALYSIS SYSTEMS AND METHODS FOR SCREENING INFECTIOUS DISEASES | 2015-10-20 | Breath analysis systems and methods test for infectious diseases in exhaled breath gas or condensate. An automatic breath sampling system can obtain reliable samples over a variety of clinical situations. In some variations, the system is modular system and can protect the equipment and clinician from contamination. In some variations, the system can be a point-of-care rapid-result instrument. In some variations, can be configured for off-line analysis in which case the collected sample is presented to a stand-alone analyzer for measurement. | 1. A breath analysis apparatus comprising: an inlet to obtain a flow of gas from a subject;a breath detector to measure a breathing signal in the flow of gas;a processor that determines an acceptable breath based on the breathing signal;a modular subassembly containing the pathway for the flow of gas that is removable from the apparatus;valves for controlling the flow of gas within the pathway, wherein the valves are fluidly disconnected from the flow of gas; andan analyte composition sensor fluidly connected to the flow of gas. 2. The system of claim 1, wherein the valves are configured to allow the removable gas flow pathway to be snapped into the apparatus. 3. The system of claim 1, wherein the valves comprise pincher valves. 4. The system of claim 1, further comprising a peristaltic pump, and wherein the breath detector comprises an non-contact sensing element. 5. The system of claim 1, wherein the apparatus comprises a transmitter to transmit results to a physically remote receive for viewing by a user at a distance from the apparatus. 6. The system of claim 1, wherein the apparatus comprises a receiver, and wherein the apparatus is configured to analyze breaths in response to remote commands received through the receiver from a physically separate transmitter. 7. The system of claim 1, further comprising a microphone and wherein the processor comprises voice-activated algorithms. 8. The system of claim 1, wherein the removable gas pathway module comprises a tagging device capable of enabling or disabling the apparatus, and wherein the processor comprises an algorithm to disable the tagging device in response to a breath analysis. 9. The system of claim 1 further comprising a disposable sleeve to cover the apparatus. 10. The system of claim 1 further comprising construction to allow sterilization such as autoclaving. 11. The system of claim 1 further comprising an exhaust outlet and a filter, wherein the gas is expelled to the ambient through the outlet and then the filter, and wherein the filter is non-permeable to at least one infectious disease. 12. A method for screening for infectious disease, comprising: obtaining a breath sample from a subject, wherein the breath sample passes through a pathway in an instrument;analyzing, using a breath analyzer in the instrument, the breath sample for a presence and level of an analyte that correlates to the disease;determining the presence of the disease;removing the pathway from the instrument; andinserting a replacement pathway into the instrument. 13. The method of claim 12 wherein the analyte is CO and wherein analyzing the breath sample for the presence and level of CO comprises at least one of analyzing the rate of hemolysis, and analyzing a rate of hemolysis as an indicator of the infectious disease in the body, and analyzing a break-down of red blood cells based on the subject's response to the infectious disease. 14. The method of claim 12, wherein the infectious disease is Ebo... |  | A61B005/097 A61B005/00 A61B005/08
US09314179 | B1 | 2016-04-19 | Time transformation of local activation times | 2014-09-25 | An automatic method of determining local activation time (LAT) from at least four multi-channel cardiac electrogram signals including a ventricular channel, a mapping channel and a plurality of reference channels. The method comprises (a) storing the cardiac channel signals, (b) using the ventricular and mapping channel signals and a first reference channel signal to compute LAT values at a plurality of mapping-channel locations, (c) monitoring the timing stability of the first reference channel signal, and (d) if the timing stability of the monitored signal falls below a stability standard, using the signal of a second reference channel to determine LAT values. Substantial loss of LAT values is avoided in spite of loss of timing stability. | 1. An automatic method of determining local activation time (LAT) from at least four multi-channel cardiac electrogram signals including a ventricular channel, a mapping channel and a plurality of reference channels, the method comprising: storing the cardiac channel signals;using the ventricular and mapping channel signals and a first reference channel signal to compute LAT values at a plurality of mapping-channel locations;monitoring the timing stability of the first reference channel signal; andif the timing stability of the monitored signal falls below a timing-stability standard, using a second reference channel signal to determine LAT values and avoid substantial loss of LAT values in spite of loss of timing stability. 2. The automatic LAT-determining method of claim 1 further including computing one or more timing offsets using pairs of the plurality of reference channel signals, a timing offset being LATK(J), the local activation time of a reference channel J based on a reference channel K and used to transform an LAT value based on reference channel J to an LAT value based on reference channel K. 3. The automatic LAT-determining method of claim 2 wherein using the second reference channel signal to determine LAT values includes transforming future LAT values such that they are based on the first reference channel. 4. The automatic LAT-determining method of claim 3 wherein: LAT2(M) is a future LAT value of mapping channel M based on the second reference channel; andfuture transformed values LAT1(M) of mapping channel M based on the first reference channel are equal to a timing offset LAT1(2) plus LAT2(M). 5. The automatic LAT-determining method of claim 2 wherein using the second reference channel signal to determine LAT values includes transforming past LAT values such that they are based on the second reference channel. 6. The automatic LAT-determining method of claim 5 wherein: LAT1(M) is a past LAT value of mapping channel M based on the first reference channel; andpast transformed values LAT2(M) of mapping channel M based on the second reference channel are equal to a timing offset LAT2(1) plus LAT1(M). 7. The automatic LAT-determining method of claim 2 wherein the one or more timing offsets are computed at a plurality of times, and the value of each timing offset is replaced with its average over the plurality of times. 8. The automatic LAT-determining method of claim 7 wherein the average is computed over a predetermined number of times. 9. The automatic LAT-determining method of claim 2 wherein monitoring the timing stability of the first reference channel signal includes monitoring multiple timing offsets LAT1(X) where X represents the channels with which timing offsets with the first reference channel are computed. 10. The automatic LAT-determining method of claim 9 further including computing a signal characteristic for the plurality of reference channels and determining therefrom which one or more channels among these... | APN HEALTH, LLC | A61B005/04 A61B005/0432 A61B005/0464 A61B005/0408 A61B005/0452 A61B005/00
US09320572 | B2 | 2016-04-26 | 3D system and method for guiding objects | 2012-04-04 | A method and a 3D guiding system for providing a guided relative movement of a first object and a second object are disclosed. The 3D guiding system comprises a 3D scanner configured for performing a 3D scanning of the second object, and a non-transitory computer-readable medium configured for at least temporary storing: a 3D model of the second object;program code for determining a present relative arrangement of the first and second objects from a result of a 3D scanning of the second object; andprogram code for calculating information for guiding the relative movement of the first and second objects towards said first preferred relative arrangement from said present relative arrangement. | 1. A 3D guiding system for guiding a relative movement of a first object and a second object, where the 3D guiding system is configured for being arranged in relation to said first object, and where the 3D guiding system comprises: a 3D scanner configured for performing a 3D scanning of the second object;a non-transitory computer-readable medium configured for at least temporary storing: a 3D model of the second object;program code for determining a present relative arrangement of the first and second objects from a result of a 3D scanning of the second object; andprogram code for calculating information for guiding the relative movement of the first and second objects towards a first preferred relative arrangement from said present relative arrangement; andan information displaying device configured for displaying the calculated information to an operator. 2. The 3D guiding system according to claim 1, wherein said information displaying device comprises a projecting device configured for projecting a guiding signal onto a region of the second object, where the guiding signal is based on the information. 3. The 3D guiding system according to claim 1, wherein the non-transitory computer-readable medium further stores program code for deriving from said 3D model the first preferred relative arrangement between the first and second objects. 4. The 3D guiding system according claim 1, wherein the 3D guiding system comprises program code for deriving further preferred relative arrangements between the first and the second objects, and wherein the first preferred relative arrangement and the further preferred relative arrangements together form a preferred path of the relative movement of the first and second objects, and said 3D guiding system is configured for guiding said relative movement according to said preferred path. 5. The 3D guiding system according to claim 4, wherein one or more of said further preferred relative arrangements corresponds to an arrangement where at least a portion of a distal end of the first object is located below the surface of the second object, wherein said 3D model comprises data relating to an interior structure of the second object. 6. The 3D guiding system according to claim 1, wherein the 3D model of the second object comprises data relating to the second object and data relating to a planned modification of the second object. 7. The 3D guiding system according to claim 6, wherein the second object relates to the mandibular or maxillary of a patient and the planned modification corresponds to a hole which is planned to be defined in the mandibular or maxillary for accepting a dental implant. 8. The 3D guiding system according to claim 7, and where said preferred path is configured to provide that the dental drilling tool when guided along the preferred path will drill said hole into the mandibular or maxillary. 9. The 3D guiding system according to claim 7, wherein the program code for deriving the first ... | 3SHAPE A/S | A62B001/04 A61B019/00 A61B017/17 A61C001/08 A61B005/00 A61C003/02 A61C008/00
US09622777 | B2 | 2017-04-18 | Surgical access assembly and method of using same | 2015-10-07 | A surgical access assembly and method of use is disclosed. The surgical access assembly comprises an outer sheath and an obturator. The outer sheath and obturator are configured to be delivered to an area of interest within the brain. Either the outer sheath or the obturator may be configured to operate with a navigational system to track the location of either within the brain. Once positioned at a desired location, the obturator is removed, leaving a distal end of the outer sheath adjacent an area of interest, and creating a working corridor. Interventional devices may be introduced to the area of interest, as well as a variety of treatments. A subsequent treatment process may also be employed. | 1. A method of using a surgical access assembly, comprising: assembling an outer sheath over an obturator in an insertion configuration whereby a distal tip of the obturator protrudes outwardly from a distal end of the obturator so as to define an assembly distal end;advancing the assembled outer sheath and obturator to an area of interest within a body until the assembly distal end is positioned at or adjacent the area of interest;decanting the outer sheath such that a distal end of the outer sheath is moved distally toward a distal end of the obturator and toward the area of interest while the obturator remains stationary; andafter decanting the outer sheath, removing the obturator from the outer sheath and leaving the outer sheath in place to provide access to the area of interest. 2. The method of claim 1, wherein a surgical device is inserted into the outer sheath and tissue is resected by the surgical device. 3. The method of claim 2, further comprising removing the surgical device and delivering a treatment directly to the area of interest. 4. The method of claim 3, further comprising removing the outer sheath from the body prior to delivering the treatment to the area of interest. 5. The method of claim 3, further comprising irrigating the area of interest prior to delivery of treatment. 6. The method of claim 3, further comprising implanting a delivery device at area of interest, whereby the delivery device is configured to pass a therapeutic agent from a reservoir within the delivery device. 7. The method of claim 2, further comprising repositioning the outer sheath, while the outer sheath is loosely secured to the body. 8. The method of claim 7, wherein repositioning is performed by operatively engaging a portion of the outer sheath with a manipulation tool such that the manipulation tool may move the outer sheath. 9. The method of claim 2, whereby a tissue samples acquired from the area of interest are used to develop a therapy for delivery to the area of interest. 10. The method of claim 1, further comprising operatively connecting a navigation member to one of the obturator and outer sheath, wherein the navigation member is operatively connected to a navigational system, prior to advancing the assembled outer sheath and obturator to the area of interest. 11. The method of claim 10, further comprising tracking the position of the outer sheath within a patient's anatomy using the navigational system after the obturator is removed from the outer sheath. 12. The method of claim 1, further comprising securing the outer sheath within the body. 13. The method of claim 12, wherein a proximal end of the outer sheath is provided with a plurality of holes that cooperates with a securing element to secure the outer sheath in place once obturator is removed. 14. The method of claim 1, wherein the obturator further comprises an indicator and wherein decanting further comprises moving the outer sheath toward the distal end of a tapere... | Nico Corporation | A61B001/32 A61B017/34 A61B001/06 A61B017/02 A61B019/00 A61B034/20 A61B034/10 A61B001/313 A61B005/00 A61B005/055 A61B005/06 A61B006/12 A61B006/00 A61B008/08 A61B008/12 A61B090/10 A61B090/00 A61B090/30 A61B090/50
US20160095499 | A1 | 2016-04-07 | Colon Capsule with Textured Structural Coating for Improved Colon Motility | 2014-10-02 | The present invention discloses a capsule device with textured structural surface so that the capsule device has desired surface properties when it travels through designated regions in the gastrointestinal tract. The capsule device according to the present invention comprises a sensor and a capsule housing, where the sensor is sealed in the capsule housing. The capsule housing having a textured surface to cover at least one region of an exterior surface of the capsule housing to increase holding force between the luminal wall and the capsule device when the capsule device travels inside a gastrointestinal (GI) tract after being swallowed. A coating can be added to cover the textured surface so as to make the capsule surface smooth for easy to swallow. The coating layer will dissolve when the capsule device is in contact with the acid fluid inside the GI tract. | 1-16. (canceled) 17. A trimodal polyethylene consisting essentially of three polymeric weight fractions A,B,C, wherein the low molecular weight fraction A is a homopolymer and the medium and the high molecular weight fractions B and C, respectively, are copolymers of ethylene and 1-butene as the comonomer, the polyethylene consists essentially of 50 to 60% (w/w) of homopolymer A, 22 to 26% (w/w) of copolymer B, 18 to 24% (w/w) of copolymer C, and 0 to 5% (w/w) of non-polymeric additives and/or polymeric lubricants selected from the group consisting of: (i) colorants, (ii) antioxidants; (iii) stabilizers; (iv) inorganic or carbonic acids or acid anhydrides; (v) non-polymeric lubricants; (vi) a fluoropolymer lubricant; and (vii) polybutene-1, based on the total weight of the polymer, and wherein the polyethylene is obtained by stepwise polymerization in the presence of a solid Ziegler-Natta catalyst component, where the solid catalyst is the product of a process comprising (a) reacting magnesium diethoxide with titanium tetrachloride carried out in a hydrocarbon at a temperature of 50-100° C., (b) subjecting the reaction mixture obtained in (a) to a heat treatment at a temperature of 110° C. to 200° C. for a time ranging from 3 to 25 hours (c) isolating and washing with a hydrocarbon the solid obtained in (b), said solid catalyst component having a Cl/Ti molar ratio higher than 2.5,wherein the polyethylene has a density of 0.954 to 0.960 g/cm3, a melt index (HLMI) according to ASTM D-1238, at 190° C. and 21.6 kg, of 2.9 to 4.2 g/10 min and a swell ration of 151 to 182%, andthe polyethylene is produced by polymerization with a Ziegler-Natta catalyst. 18. (canceled) 19. The trimodal polyethylene of claim 17, wherein the stepwise polymerization is carried out in such a way, optionally using a prepolymerized catalyst, that in a first step, the homopolymer A is obtained having a melt index according to ASTM D-1238, at 190° C. and 21.6 kg, of from 18 to 30 g/10 min, and wherein in a second step, copolymer B is obtained the polymer mixture in the reactor having a melt index according to ASTM D-1238, at 190° C. and 21.6 kg, of from 8 to 14 g/10 min, and wherein in a third step, copolymer C is obtained, the polymer mixture of A, B and C in the reactor having a melt index according to ASTM D-1238, at 190° C. and 21.6 kg, of from 3 to 6 g/10 min. 20. The trimodal polyethylene of claim 17, wherein the stepwise polymerization is carried out in three reactor steps wherein at least the first two reactor steps are carried out in suspension and wherein the last reactor step is carried out in a gas phase or suspension reactor. 21. The trimodal polyethylene of claim 17, having a dimensionless ratio of HLMI:MI5 of from 16 to 23, wherein MI5 is the melt index according to ASTM D-1238, at 190° C. and 5 kg. 22-24. (canceled) 25. The trimodal polyethylene of claim 17, wherein the reaction of the magnesium alcoholate with TiCl4 is carried out at a molar ratio of Ti/... | Capso Vision, Inc. | A61B001/00 A61B001/06 A61B005/00 H04N005/225 A61B001/04
US20160095576 | A1 | 2016-04-07 | DIAGNOSIS SUPPORTING APPARATUS AND DIAGNOSIS SUPPORTING METHOD | 2015-10-07 | Provided are a diagnosis supporting apparatus and a diagnosis supporting method that analyzes characteristics of medical examinations and supports diagnosis, in which examination characteristics of a practitioner may be analyzed by comparing the characteristics with a reference examination, thereby enabling accurate and efficient diagnosis. The diagnosis supporting apparatus includes: an examination path acquiring component configured to acquire an examination path of an examination device; an examination characteristic analyzer configured to analyze characteristics of the examination based on the acquired examination path by using reference examination information; and a diagnosis component configured to determine an analysis point based on the reference examination and the analyzed examination characteristics, and to obtain a diagnosis with respect to one or more images that relate to the analysis point on the examination path. | 1. A diagnosis supporting apparatus, comprising: an examination path acquiring component configured to acquire an examination path of an examination device;an examination characteristic analyzer configured to analyze at least one characteristic of an examination based on the acquired examination path by using reference examination information; anda diagnosis component configured to determine an analysis point based on the reference examination information and the analyzed at least one examination characteristic, and to obtain a diagnosis based on at least one image that relates to the determined analysis point. 2. The apparatus of claim 1, wherein the at least one examination characteristic comprises at least one from among an examination path, a moving distance of the examination device, a moving speed in at least one section, an average moving speed, a period of staying in at least one area, an examination frequency in at least one area, a path difference between the acquired examination path and the reference examination information, and a difference between an examination frequency of the examination path with respect to at least a first section and an examination frequency that relates to the reference examination information with respect to the at least first section. 3. The apparatus of claim 2, wherein the examination characteristic analyzer is further configured to convert the examination path into a graphic image of a heat distribution type by using at least one of the at least one examination characteristic. 4. The apparatus of claim 1, wherein the diagnosis component is further configured to compare the acquired examination path with a reference path that relates to the reference examination information, and to determine the analysis point as a section in which a difference between the acquired examination path and the reference path exceeds a predetermined threshold. 5. The apparatus of claim 4, wherein the diagnosis component is further configured to calculate a distance between at least one point on the examination path and a predetermined point within the analysis point, and based on the calculated distance, to determine a point from among the at least one point on the examination path in order to obtain a diagnosis based on an image that relates to the determined point. 6. The apparatus of claim 1, wherein the diagnosis component is further configured to determine, as the analysis point, at least one from among a section in which a moving speed exceeds a predetermined first threshold, a section in which an average speed is greater than a predetermined second threshold, a section in which a period of staying in at least one area is shorter than a predetermined third threshold, and a section in which an examination frequency is lower than a predetermined fourth threshold. 7. The apparatus of claim 6, wherein the diagnosis component is further configured to extract a point at which respective examination paths intersect in the... | SAMSUNG ELECTRONICS CO., LTD. | A61B008/00 A61B008/08 A61B008/14 A61B005/055 A61B006/03
US09314184 | B2 | 2016-04-19 | Line-contact dry electrode | 2015-09-16 | A line-contact dry electrode comprises a conductive electrode base and at least one conductive contact member extending from the conductive electrode base. The conductive contact member includes a plurality of elastic conductive branches arranged intermittently to form a comb-like electrode able to comb and push away the testee's hair and contact the testee's skin. | 1. A line-contact dry electrode comprising a conductive electrode base and at least one conductive contact member extending from said conductive electrode base, wherein said conductive contact member includes a plurality of elastic conductive branches arranged intermittently to form a comb-like electrode able to comb and push away testee's hair and contact testee's skin; wherein said elastic conductive branches of said conductive contact member are extended down from one lateral side of said conductive electrode base and bent at different positions successively to run downward and then horizontally with the last sections parallel to said conductive electrode base. 2. The line-contact dry electrode according to claim 1, wherein said conductive electrode base has a first fixing element adapted to be press-fitted to a second fixing element installed on a cap. 3. The line-contact dry electrode according to claim 2, wherein said first fixing element is a male fastener, and said second fixing element is a female fastener, and wherein said male fastener is adapted to be press-fitted to said female fastener. 4. The line-contact dry electrode according to claim 1, wherein a terminal of each said elastic conductive branch is bended upward to form a curve. 5. The line-contact dry electrode according to claim 1, wherein each said elastic conductive branch has a hole or a notch. 6. The line-contact dry electrode according to claim 1, wherein each said elastic conductive branch has a thinned region with a thickness smaller than that of said conductive electrode base and that of the other portion of said elastic conductive branch. | National Chiao Tung University | A61B005/0478
US09301685 | B2 | 2016-04-05 | Notification apparatus, method for performing notification and assist robot acting as the same | 2014-02-28 | In accordance with an embodiment, a notification apparatus comprises a detection module and a notification module. The detection module detects a predetermined operation confirmation sound from a medical instrument. The notification module sends a notification to a predetermined terminal in response to the detection of the operation confirmation sound. | 1. A notification apparatus, comprising: a detection module configured to detect a predetermined operation confirmation sound from a medical instrument;a notification module configured to send a notification to a predetermined terminal in response to the detection of the operation confirmation sound by the detection module;a specifying module configured to specify a device name of the medical instrument outputting the operation confirmation sound and an operation state indicated by the operation confirmation sound, based on the operation confirmation sound detected by the detection module; anda sending module configured to send notification information to a terminal set as a sub-notification destination if the detection module detects the operation confirmation sound and the sub-notification destination is set, the notification information including information of the device name and the operation state specified by the specifying module. 2. The notification apparatus according to claim 1, wherein the notification module comprises: a sending device configured to send a notification signal becoming trigger of the notification in a nurse call system; anda notification control module configured to control the sending device to send the notification signal in response to the detection of the operation confirmation sound by the detection module. 3. A notification apparatus, comprising: a microphone configured to output a sound data representing sound in surroundings;a sending device configured to send a signal for the notification to a predetermined terminal;a determination module configured to determine whether or not the sound represented by the sound data is a predetermined operation confirmation sound issued from a medical instrument;a notification control module configured to control the sending device to send the signal if the determination module determines that the sound represented by the sound data is the operation confirmation sound;a specifying module configured to specify a device name of the medical instrument outputting the operation confirmation sound and an operation state indicated by the operation confirmation sound, based on the operation confirmation sound; anda sending module configured to send notification information to a terminal set as a sub-notification destination if the determination module determines that the sound represented by the sound data is the operation confirmation sound and the sub-notification destination is set, the notification information including information of the device name and the operation state specified by the specifying module. 4. A method for performing a notification by a notification apparatus comprising a microphone, a sending device and a transmitting device for sending a signal to notify it to a predetermined terminal, including: outputting a sound data indicating a sound in surroundings from the microphone;determining whether or not the sound from the microphone is a predetermined operati... | Toshiba Tec Kabushiki Kaisha | A61B005/00 A61G012/00 G08B001/08
US09962116 | B2 | 2018-05-08 | Sampling device | 2015-10-07 | A sampling device for a sampling container. A pair of elongate flexible arms extend from a side wall away from a bottom end. The arms being oppositely located across a base chamber. A lower member has a flange and an aperture. A collar extends from the flange and is adapted to retain an end of a spring. An elongate cover has a first end and a second end. The first end being adapted in use to connect to a base and the second end being adapted in use to connect to an upper member. The upper and lower members are adapted to move along the axis by the positioning of a sampling container in the sampling chamber and the application of a force towards a base, permits a needle or blood bag tube located within a connector to discharge liquid into a sampling container. | 1. A sampling device adapted to connect in use a needle or blood bag tube with a sampling container; said device including a base having a bottom end, a side wall extending away from said bottom end to a rim to define a base chamber, a pair of elongate flexible arms extending from said side wall away from said bottom end, said arms being oppositely located across said base chamber, an elongate boss located within said base chamber and extending away from said bottom end, said boss having an aperture defining a longitudinal axis;a spring adapted in use to be located at least partly within said chamber, about said boss and extending away from said bottom end;a lower member having a flange and an aperture, a collar extending from said flange and adapted to retain an end of said spring, and at least one leg extending away from said flange opposite to said collar;an upper member having a flange in use operatively associated with the flange of said lower member, said flange having an aperture corresponding with said aperture of said lower member, a boss extending about said aperture and away from said flange, a wall extending away from said flange to a rim to define a sampling chamber; at least one slot adapted in use to receive the at least one leg of said lower member in use;an elongate cover having a first end and a second end, said first end being adapted in use to connect to said base and said second end being adapted in use to connect to said upper member;a connector operatively associated with said boss of said base and having an elongate tube adapted to extend along said axis;whereby in use, said upper and lower members are adapted to move along said axis by the positioning of a sampling container in said sampling chamber and the application of a force towards said base, upon movement of said upper member, an end of said tube of said connector extends beyond said boss of said upper member permitting a needle or blood bag tube located within said connector to discharge liquid into said sampling container. 2. The sampling device according to claim 1, wherein said arms of said base have a locking member adapted to engage and disengage said lower member in use to permit movement of said upper and lower members along said axis. 3. The sampling device according to claim 2, wherein said locking member includes a flexible portion having a step, the step adapted to contact said flange of said lower member, upon application of said force said step being moved out of engagement with said lower member and towards said cover. 4. The sampling device according to claim 1, wherein said boss of said base includes a connecting section, at least a portion of said connector having a corresponding connecting section to secure said connector to said boss. 5. The sampling device according to claim 4, wherein said connecting sections include threads. 6. The sampling device according to claim 1, wherein said connector includes a luer. 7. The sampling device accor... | IKASHMORE PTY LTD | A61B005/15 A61B005/154
US09320438 | B2 | 2016-04-26 | Medical systems and methods | 2015-05-05 | This disclosure generally relates to medical systems and methods. In one aspect of the invention, a method includes determining a fluorescent light intensity at one or more points on each of multiple recorded images, and producing an image based on the determined fluorescent light intensity at the one or more points. | 1. A method of treating an aneurysm, the method comprising: exposing an aneurysm at a surgical site;injecting a fluorescent dye into a blood vessel that includes the aneurysm;capturing a first set of images of the surgical site with a camera;analyzing the first set of images captured by the camera in a signal processing and analysis unit;applying a clip to the aneurysm to clamp off the aneurysm;after applying the clip to the aneurysm, capturing a second set of images of the surgical site with the camera;analyzing the second set of images captured by the camera in a signal processing and analysis unit; andcomparing the first set of images with the second set of images to determine the effectiveness of the clip to clamp of the aneurysm. 2. The method of claim 1, comprising: analyzing the first set of images captured by the camera to determine a maximum fluorescent light intensity at multiple points on each of the recorded images; anddisplaying an image that represents the maximum fluorescent light intensity at each of the multiple points. 3. The method of claim 2, further comprising simultaneously displaying the first and second images. 4. The method of claim 3, wherein the first and second images are displayed in a side-by-side fashion. 5. The method of claim 1, comprising: analyzing the first set of images captured by the camera to determine a time at which a predetermined fluorescent light intensity was reached for each of multiple points on each of the recorded images; anddisplaying an image that represents a relative amount of time for each point to reach the predetermined fluorescent light intensity. 6. The method of claim 5, further comprising simultaneously displaying the first and second images. 7. The method of claim 6, wherein the first and second images are displayed in a side-by-side fashion. 8. The method of claim 1, comprising: analyzing the first set of images captured by the camera to determine a fluorescent light intensity at each of multiple points on each of the recorded images; anddisplaying an image that represents the fluorescent light intensity for each of the multiple points over a period of time. 9. The method of claim 8, further comprising simultaneously displaying the first and second images. 10. The method of claim 9, wherein the first and second images are displayed in a side-by-side fashion. 11. The method of claim 1, further comprising simultaneously displaying the first and second images. 12. The method of claim 11, wherein the first and second images are displayed in a side-by-side fashion. 13. A method, comprising: exposing an aneurysm at a surgical site;injecting a marker in a blood vessel that includes the aneurysm;capturing a first set of images of the surgical site;using a signal processing and analysis unit to analyze the first set of images;reducing blood flow to the blood vessel;after reducing blood flow to the blood vessel, capturing a second set of images of the surgical site;using the signal ... | Carl Zeiss Meditec AG | G06K009/00 A61B005/00 G06T007/00 A61B005/06 A61B017/122
US09320448 | B2 | 2016-04-26 | Systems and methods for improved atrial fibrillation (AF) monitoring | 2008-04-18 | Methods and systems described herein are especially useful wherein monitoring for atrial fibrillation (AF) is based on RR interval variability as measured from an electrocardiogram (ECG) signal. An activity threshold, which can be patient specific, is obtained. Patient activity is monitored. Based on the monitored patient activity and the activity threshold, there is a determination of when it is likely that AF monitoring based on RR interval variability is adversely affected by patient activity. When it has been determined that it is likely that AF monitoring based on RR interval variability is adversely affected by patient activity, whether and/or how AF monitoring is performed is modified. | 1. A method for use with a system that monitors for atrial fibrillation (AF) based on RR interval variability as measured from an electrocardiogram (ECG) signal, the method comprising: (a) obtaining a patient specific activity threshold;(b1) monitoring patient activity with an activity sensor not based on a cardiac electrical signal;(b2) monitoring for AF based on RR interval variability in said ECG signal;(c) determining, based on the monitored patient activity and the patient specific activity threshold, when it is likely that AF monitoring based on RR interval variability is adversely affected by patient activity, wherein step (c) includes: (c.1) determining activity correlation values based on both the monitored patient activity and heart rate reserve values corresponding to the monitored patient activity; and(c.2) determining that it is likely that AF monitoring based on RR interval variability is adversely affected, when the activity correlation values exceed the patient specific activity threshold; and(d) modifying whether and/or how AF monitoring is performed, when it has been determined that it is likely that AF monitoring based on RR interval variability is adversely affected by patient activity. 2. The method of claim 1, wherein when it has been determined at step (c) that it is likely that AF monitoring based on RR interval variability is adversely affected, step (d) comprises one of the following: (d.1) inhibiting AF monitoring;(d.2) ignoring detected episodes of AF; and(d.3) storing information about detected episodes of AF along with an indication that the detected episodes of AF were detected during elevated patient activity. 3. The method of claim 1, wherein when it has been determined at step (c) that it is likely that AF monitoring based on RR interval variability is adversely affected, step (d) comprises: storing information about detected episodes of AF along with an indication that the detected episodes of AF were detected during elevated patient activity;analyzing the stored information about episodes of AF that were detected during elevated patient activity, in order to determine which detected episodes were actually AF episodes and which detected episodes were detected due to patient activity; andadjusting a variability threshold, used to detected episodes of AF, based on results of the analyzing. 4. The method of claim 1, wherein step (c) further includes, after it has been determined at (c.2) that it is likely that AF monitoring based on RR interval variability is adversely affected: determining that it is no longer likely that AF monitoring based on RR interval variability is adversely affected, when the activity correlation values do not exceed the activity threshold for at least a specified duration. 5. The method of claim 1, wherein step (a) includes: (a.1) determining, based on the monitored patient activity, a value indicative of long term average patient activity; and(a.2) determining the patient specific act... | Pacesetter, Inc. | A61B005/0456 A61B005/046
US09301699 | B2 | 2016-04-05 | Device for acquiring physiological variables measured in a body | 2009-09-18 | An eavesdropping arrangement for acquiring a measured physiological variable of an individual includes a receiver and a communication interface in a housing separate from the receiver. The communication interface is positioned along a communication link between a first sensor, which is configured to measure aortic blood pressure and to provide a signal representing measured aortic blood pressure, and a central monitoring device configured to monitor the measured aortic blood pressure. The communication interface includes a high impedance connection to the communication link that permits the communication interface to eavesdrop on the signal representing measured aortic blood pressure such that information representing measured aortic blood pressure is sent to the receiver while allowing the central monitoring device to receive and use the signal representing measured aortic blood pressure. | 1. An eavesdropping system for acquiring a measured physiological variable of an individual, said eavesdropping system comprising: an aortic pressure sensor configured to measured aortic blood pressure and provide a signal representing measured aortic blood pressure;a central monitoring device configured to be located external to said individual and configured to receive the signal representing measured aortic blood pressure;a wired aortic channel extending from the aortic pressure sensor to the central monitoring device;a communication interface configured to be arranged along the wired aortic channel; anda receiver configured to receive a measured aortic blood pressure signal, the receiver being in a housing separate from the communication interface,wherein the communication interface is configured to perform at least one of:(i) electrically tapping into a conductor of the wired aortic channel at a location between the aortic pressure sensor and the central monitoring device without affecting the signal carried over the wired aortic channel, and(ii) sensing at least one of a magnetic field and an electric field in the vicinity of the wired aortic channel that is created by the signal passing through a conductor of the wired aortic channel at a location between the aortic pressure sensor and the central monitoring device without affecting the signal carried over the wired aortic channel,wherein the communication interface is configured to transmit the measured aortic blood pressure signal to the receiver, via a wireless connection between the communication interface and the receiver. 2. The system of claim 1, wherein the communication interface includes at least one battery for supply of power. 3. The system of claim 2, wherein the communication interface is configured such that the at least one battery is chargeable via the central monitoring device. 4. The system of claim 1, wherein the wired aortic channel comprises a standard communication cable for connecting the aortic pressure sensor to the central monitoring device, and wherein the communication interface is pre-mounted on the standard communication cable. 5. The system of claim 1, wherein the wired aortic channel comprises a standard communication cable for connecting the aortic pressure sensor to the central monitoring device, and wherein the communication interface is connectable to the standard communication cable, such that connectors of the wired aortic channel to the central monitoring device can be disconnected and reconnected via the communication interface. 6. The system of claim 1, wherein the communication interface is configured to be supplied with power from the central monitoring device. 7. The system of claim 1, wherein the communication interface is configured to perform said electrically tapping into the conductor of the wired aortic channel at the location between the aortic pressure sensor and the central monitoring device without affecting the signal carried ov... | ST. JUDE MEDICAL COORDINATION CENTER BVBA | A61B005/0215 A61B005/00 A61B005/02
US09310257 | B2 | 2016-04-12 | Deep tissue temperature probe constructions | 2010-04-14 | Disposable, zero-heat-flux, deep tissue temperature probes are constructed using a support assembly constituted of a flexible substrate that supports elements of the probe. One support assembly embodiment includes a folded substrate with a heater and thermal sensors disposed on it. Another support assembly includes multiple sections separable into strata supporting a covering guard heater, a central thermal sensor, and a thermal sensor displaced at least radially from the central thermal sensor. | 1. A support assembly for a deep tissue temperature probe, comprising: a substrate with two sides;a plurality of sections defined in the substrate, in which each section is joined to at least one adjacent section at a peripheral location common to both sections;a first thermal sensor and a second thermal sensors, each supported on a respective one of two adjacent sections;a heater supported on the substrate; and,a pattern of slits in one of the two adjacent sections, wherein each of the pattern of slits comprises an opening extending within and through the substrate, wherein the pattern of slits in the one of the two adjacent sections includes at least three slits. 2. The support assembly of claim 1, wherein the first thermal sensor is mounted on a surface of a first section of the two adjacent sections, the second thermal sensor is mounted on a surface of a second section of the two adjacent sections, each section of the two adjacent sections has a pattern of slits, the pattern of slits define a plurality of zones in the heater, and the sections are capable of being folded together such that the slits are aligned and open through all of the sections. 3. The support assembly of claim 2, wherein the zones are wedge shaped and the slits are radial slits. 4. The support assembly of claim 2, wherein the zones are arcuately shaped and the slits are arcuately-shaped slits. 5. The support assembly of claim 2, wherein the zones are partially circular and the slits are partially circular slits. 6. A support assembly for a deep tissue temperature probe, comprising: a flexible substrate with at least two sections;a plurality of zones defined in one of the sections;two thermal sensors, each supported on a respective one of two adjacent sections, at least one of the sections having a pattern of slits, wherein the pattern of slits includes at least three slits, wherein each of the pattern of slits comprises an openings extending within and through the substrate; and,a heater supported on the flexible substrate and including a heater zone positioned on each of the plurality of zones. 7. The support assembly of claim 6, wherein the plurality of zones are wedge shaped and form a pinwheel configuration in which each zone is flexible independently of the other one of the plurality of zones. 8. The support assembly of claim 6, wherein the zones are arcuately shaped and each zone is flexible independently of any other zone. 9. The support assembly of claim 6, wherein the zones are partially circularly shaped and each zone is flexible independently of any other zone. | 3M INNOVATIVE PROPERTIES COMPANY | A61B019/00 G01K001/16 A61B005/01 A61B005/00 G01K013/00
US20160106381 | A1 | 2016-04-21 | ULTRASOUND PROBE WITH TACTILE INDICATOR | 2014-10-20 | A method and apparatus actuate a tactile indicator on a hand-contacted surface of the handheld ultrasound probe based upon a parameter of the handheld ultrasound probe. | 1. An apparatus comprising: an ultrasound probe comprising: a transducer sensing area;a surface to be manually contacted by a hand while the hand is manipulating the probe; anda tactile indicator along the surface, the tactile indicator actuatable to one of a plurality of tactile states; anda controller to actuate the tactile indicator to a selected one of the plurality of tactile states based on a parameter of the ultrasound probe. 2. The apparatus of claim 1, wherein the plurality of tactile states are selected from a group of states consisting of: different heights of at least one protuberance; different shapes formed by at least one protuberance; different temperatures; different directional movements of at least one protuberance; and different vibrations. 3. The apparatus of claim 1, wherein the parameter of the ultrasound probe comprises acoustic contact of the transducer sensing area and an anatomy or object being examined. 4. The apparatus of claim 2, wherein the transducer sensing area comprises different sensing portions, wherein the sensor detects acoustic contact for each of the different sensing portions and wherein tactile indicator changes between the plurality of tactile states based upon acoustic contact for the different sensing portions. 5. The apparatus of claim 4, wherein the tactile indicator comprises a plurality of tactile portions, wherein the controller is to differently actuate different ones of the plurality of tactile portions between different tactile states based upon differences in acoustic contact of the different sensing portions. 6. The apparatus of claim 5, wherein each of the plurality of tactile portions is associated with one of the different sensing portions and wherein each of the plurality of tactile portions is physically located on the outer surface at a location relative to other tactile portions of the plurality of tactile portions based upon a location of the associated sensing portion relative to other sensing portions of the different sensing portions. 7. The apparatus of claim 1, wherein the tactile indicator comprises bumps and wherein the plurality of tactile states comprises a plurality of heights for the bumps. 8. The apparatus of claim 1, wherein the parameter comprises a relationship of a target to a current scan image. 9. The apparatus of claim 1, wherein the parameter comprises positioning of a needle with respect to one of a current scan plane and a desired scan plane. 10. The apparatus of claim 1, wherein the parameter comprises positioning of a current scan plane relative to a desired scan plane. 11. A method comprising: identifying a parameter associated with a handheld ultrasound probe; andactuating a tactile indicator on a hand-contacted surface of the handheld probe based upon the parameter. 12. The method of claim 11, wherein the actuation of the tactile indicator comprises actuating the tactile indicator between one of a plurality of tactile states selected from a group... |  | A61B005/00 A61B017/34 A61B008/00
US20160106374 | A1 | 2016-04-21 | Photoacoustic Wave Signal Converter and Probe Incorporating Photoacoustic Wave Signal Converter | 2015-10-14 | A photoacoustic wave signal converter includes a receiving portion that receives a photoacoustic wave signal generated from a detection object in a specimen that has absorbed light, detected by an ultrasonic probe and a signal conversion portion that generates a conversion signal corresponding to an ultrasonic signal generated when the ultrasonic probe receives an ultrasonic wave on the basis of the photoacoustic wave signal received by the receiving portion and outputs the conversion signal that is generated to an ultrasonic imager. | 1. A photoacoustic wave signal converter comprising: a receiving portion that receives a photoacoustic wave signal generated from a detection object in a specimen that has absorbed light, detected by an ultrasonic probe; anda signal conversion portion that generates a conversion signal corresponding to an ultrasonic signal generated when the ultrasonic probe receives an ultrasonic wave on the basis of the photoacoustic wave signal received by the receiving portion and outputs the conversion signal that is generated to an ultrasonic imager. 2. The photoacoustic wave signal converter according to claim 1, wherein the signal conversion portion is configured to generate the conversion signal on the basis of the photoacoustic wave signal received by the receiving portion and to output the conversion signal that is generated to the ultrasonic imager according to a reception cycle of the ultrasonic signal received by the ultrasonic imager. 3. The photoacoustic wave signal converter according to claim 1, wherein the signal conversion portion is configured to generate the conversion signal corresponding to a detection time in which the ultrasonic signal is detected when the ultrasonic probe receives the ultrasonic wave by substantially doubling a detection time in which the photoacoustic wave signal is detected when the ultrasonic probe receives a photoacoustic wave and to output the conversion signal that is generated to the ultrasonic imager. 4. The photoacoustic wave signal converter according to claim 1, wherein the signal conversion portion includes a signal processing portion that generates the conversion signal associated with each of a plurality of detection elements of the ultrasonic probe on the basis of the photoacoustic wave signal received by the receiving portion. 5. The photoacoustic wave signal converter according to claim 4, wherein the receiving portion includes an analog-digital conversion portion that converts the photoacoustic wave signal from an analog signal into a digital signal when receiving the photoacoustic wave signal, andthe signal processing portion of the signal conversion portion is configured to generate the conversion signal on the basis of the photoacoustic wave signal as the digital signal converted by the analog-digital conversion portion of the receiving portion. 6. The photoacoustic wave signal converter according to claim 5, wherein the receiving portion further includes an amplification portion that amplifies the photoacoustic wave signal, andthe analog-digital conversion portion of the receiving portion is configured to convert the photoacoustic wave signal having been amplified by the amplification portion from an analog signal into a digital signal. 7. The photoacoustic wave signal converter according to claim 6, wherein the signal conversion portion further includes a signal adjustment portion that adjusts an amplitude of the conversion signal by converting the conversion signal output from the signal pr... |  | A61B005/00
US10617316 | B2 | 2020-04-14 | Detachable biosignal complex sensor and method of detecting biosignal information using the same | 2015-07-21 | A detachable biosignal complex sensor includes a clip type structure including: a circuit module configured to receive a biosignal of a subject and perform signal processing on the biosignal, a first plate, and a second plate having an end thereof which is rotatably connected to an end of the first plate so that the clip type structure is configured to be fastened to an item; and a sensor and electrodes provided on outer surfaces of the first plate and the second plate and configured to obtain the biosignal and transmit the obtained biosignal to the circuit module. | 1. A detachable biosignal sensor comprising: a clip type structure comprising: a circuit module configured to receive a biosignal of a subject and perform signal processing on the biosignal,a first plate, anda second plate comprising an edge which is directly and rotatably connected to an edge of the first plate to switch between an open state and a closed state, so that the clip type structure is configured to be fastened to a strap of a wearable device in the closed state in which a surface of the first plate is disposed in opposition to and in parallel with a surface of the second plate to allow the strap to be inserted into a gap between the surface of the first plate and the surface of the second plate; anda sensor and electrodes provided on outer surfaces of the first plate and the second plate and configured to obtain the biosignal and transmit the obtained biosignal to the circuit modules,wherein the clip type structure is separately provided from the strap to be attachable to and detachable from the strap, and configured to be fastened to the strap in the closed state to allow either the first plate or the second plate of the clip structure to be in contact with a wrist of the subject while the biosignal is measured. 2. The detachable biosignal sensor of claim 1, wherein the electrodes include: a first electrode and a second electrode on the first plate; anda third electrode and a fourth electrode on the second plate. 3. The detachable biosignal sensor of claim 2, wherein the first electrode and the second electrode are configured to function as an electrocardiogram sensor, andthe first electrode, the second electrode, the third electrode, and the fourth electrode are configured to function as a body fat sensor. 4. The detachable biosignal sensor of claim 1, wherein the clip type structure provides the gap between the first plate and the second plate to allow the strap to be inserted into the gap in a direction perpendicular to a longitudinal axis of the strap. 5. The detachable biosignal sensor of claim 1, wherein the sensor comprises a light-emitting element configured to emit light and a light-receiving element configured to receive light, wherein the biosignal is obtained based on the emitted and received light. 6. The detachable biosignal sensor of claim 1, wherein the sensor comprises a light-receiving element configured to receive light, and a first light-emitting element and a second light-emitting element which are respectively positioned on opposite sides of the light-receiving element and configured to emit light, wherein the biosignal is obtained based on the emitted and received light. 7. The detachable biosignal sensor of claim 3, wherein the sensor comprises a light-receiving element configured to receive light, and a first light-emitting element and a second light-emitting element which are respectively positioned on opposite sides of the light-receiving element and configured to emit light, wherein the biosignal is... | SAMSUNG ELECTRONICS CO., LTD. | A61B005/0408 A61B005/00 A61B005/02 A61B005/026 A61B005/053 A61B005/021 A61B005/0205 A61B005/0285 A61B005/1455
US20160096073 | A1 | 2016-04-07 | GAME-BASED METHOD AND SYSTEM FOR PHYSICAL REHABILITATION | 2015-10-07 | A game-based method for physical rehabilitation that includes authenticating a user with authentication information input through a communication interface, identifying therapeutic movements by referencing a look-up table stored in a memory, the therapeutic movements being prescribed for the user or associated with a diagnosis of a predetermined physical condition, obtaining a user rehabilitation status stored in the memory, generating a game based on the therapeutic movements and the user status wherein the game includes controlling browsing of a map by detecting the therapeutic movements performed by the user, providing the game to the user, receiving a data stream from a motion-sensing device that monitors an actual movement of the user in correspondence to the therapeutic movements, analyzing the data stream to calculate information metrics that are associated with the correspondence of the actual movements to the therapeutic movements, and updating the user rehabilitation status based on the information metrics. | 1. A game-based method for physical rehabilitation, the method comprising: authenticating, via processing circuitry, a user with authentication information input through a communication interface;identifying, using the processing circuitry, therapeutic movements by referencing a look-up table stored in a memory, the therapeutic movements being prescribed for the user or associated with a diagnosis of a predetermined physical condition;obtaining, using the processing circuitry, a user rehabilitation status stored in the memory;generating, using the processing circuitry, a game based on the therapeutic movements and the user status wherein the game includes controlling browsing of a map by detecting the therapeutic movements performed by the user;providing, via communication circuitry, the game to the user;receiving, via the communication circuitry, a data stream from a motion-sensing device that monitors an actual movement of the user in correspondence to the therapeutic movements;analyzing, using the processing circuitry, the data stream to calculate information metrics that are associated with the correspondence of the actual movements to the therapeutic movements; andupdating the user rehabilitation status based on the information metrics. 2. The method of claim 1, wherein the game is displayed on a display in a 3D format. 3. The method of claim 1, wherein the map corresponds to a map of a city where the user resides, the city being included in the authentication information. 4. The method of claim 1, wherein the information metrics include at least one of a speed of movement, a range of motion, and a length of bone connecting joints. 5. The method of claim 1, wherein the game is a multiplayer game. 6. The method of claim 1, wherein the data stream is received from a plurality of motion-sensing devices. 7. The method of claim 1, wherein the processing circuitry selects a virtual background that corresponds with a user age. 8. The method of claim 1, further comprising: calculating with the processing circuitry a rate of improvement of a user condition based on a state of the information metrics; andgenerating an alert to a computer of a medical professional when the rate of improvement is less than a predetermined rate. 9. A game-based system for physical rehabilitation, the system comprising: a motion-sensing device;a memory;communication circuitry; andprocessing circuitry configured to authenticate a user with authentication information input through a communication interface,determine therapeutic movements by referencing a look-up table stored in the memory, the therapeutic movements being prescribed for the user or associated with a diagnosis of a predetermined physical condition,obtain a user rehabilitation status stored in the memory,generate a game based on the therapeutic movements and the user status wherein the game includes controlling browsing of a map by detecting the therapeutic movements performed by the user,provide, via ... | Umm Al-Qura University | A63B024/00 A63F013/798 A61B005/11 A63F013/428 A63F013/211 G06F003/01 A63F013/67 A63F013/23
US09320618 | B2 | 2016-04-26 | Access and tissue modification systems and methods | 2013-10-25 | Described herein are methods and systems for precisely placing and/or manipulating devices within the body by first positioning a guidewire or pullwire. The device to be positioned within the body is coupled to the proximal end of the guidewire, and the device is pulled into the body by pulling on the distal end of the guidewire that extends from the body. The device may be bimanually manipulated by pulling the guidewire distally, and an attachment to a device that extends proximally, allowing control of both the proximal and the distal ends. In this manner devices (and particularly implants such as innerspinous distracters, stimulating leads, and disc slings) may be positioned and/or manipulated within the body. Guidewire exchange systems, devices and methods are also described. A guidewire may be exchanged between different surgical devices and may be releaseably or permanently coupled. | 1. A method of performing a spinal fusion procedure on a patient, the method comprising: inserting an access probe to the patient's spine; passing a guide wire through the access probe and through an opening in the spine; removing the access probe from the spine while leaving the guide wire in the spine; coupling a sizing device to the guide wire; and pulling the sizing device to the spine with the guide wire, wherein coupling the sizing device to the guide wire comprises coupling the sizing device to a proximal end of the guide wire so that the sizing device may be pulled to the spine by pulling the distal end of the guide wire; and coupling a rod to the guide wire; and pulling the rod between two or more pedicle screws in the spine with the guide wire. 2. The method of claim 1, wherein inserting the access probe comprises inserting the access probe from a first side of the spine so that a distal end of the access probe extends to a contralateral side of the spine. 3. The method of claim 1, wherein passing the guide wire through the access probe comprises pushing the guide wire through the access probe so that a proximal end of the guide wire extends from the patient's back at a first location, and a distal end of the guide wire extends from the patient's back at a second location. 4. The method of claim 1, wherein removing the access probe comprises holding a distal end of the guide wire extending from the patient while withdrawing the access probe over a proximal end of the guide wire. 5. The method of claim 1, further comprising coupling a handle to a distal end of the guide wire extending from the patient's back at a first location while a proximal end of the guide wire extends from the patient's back at a second location. | Amendia, Inc. | A61B017/00 A61F002/46 A61B010/02 A61B017/02 A61B017/14 A61B017/16 A61B017/17 A61B017/32 A61B017/3207 A61B017/68 A61B017/70 A61B017/88 A61B017/29 A61B017/3205 A61M025/09 A61N001/08 A61B005/00 A61B005/0488 A61B005/107 A61B005/11 A61B017/06 A61B017/34 A61B017/84 A61B018/14 A61F002/00 A61N001/05 A61B018/02 A61B018/20 A61B018/00
US09301679 | B2 | 2016-04-05 | Method of detecting neurological disease | 2014-03-20 | A method and apparatus including identifying a plurality of at least partially repetitive eye movements of a person, the eye movements defined by a first predominantly horizontal saccadic movement that moves the eye away from a fixation target followed by a corrective saccadic movement towards the target shortly thereafter, measuring a vertical component associated with the plurality of eye movements and comparing the vertical component with a predetermined threshold value. | 1. A method comprising: identifying a plurality of at least partially repetitive eye movements of a person, the eye movements defined by a first predominantly horizontal saccadic movement that moves the eye away from a fixation target followed by a corrective saccadic movement towards the target shortly thereafter;measuring a vertical component associated with the plurality of eye movements; andcomparing the vertical component with a first threshold value used to identify one or more patients having a neurological disease. 2. The method as in claim 1 further comprising pairing consecutive saccades. 3. The method as in claim 2 wherein pairing consecutive saccades comprises: determining that the consecutive saccades have loosely opposite directions; andcreating a first saccade pair of a plurality of saccade pairs, the first saccade pair comprising the consecutive saccades. 4. The method as in claim 2 wherein pairing consecutive saccades comprises: determining that the consecutive saccades have similar magnitudes; andcreating a first saccade pair of a plurality of saccade pairs, the first saccade pair comprising the consecutive saccades. 5. The method as in claim 2 wherein pairing consecutive saccades comprises: determining that the consecutive saccades have an inter-saccadic interval between an upper time limit and a lower time limit. 6. The method as in claim 1 further comprising measuring a velocity of each of the plurality of at least partially repetitive eye movements of a person. 7. The method as in claim 6 further comprising comparing the measured velocity with a second threshold value used to identify the one or more patients having the neurological disease. 8. An apparatus comprising: memory storing a program; andone or more processors that load the program from the memory and execute the program to: detect, in an eye movement recording, a plurality of pairs of consecutive, involuntary eye movements of a person, each of the plurality of pairs defined by a first predominantly horizontal saccadic movement that moves the eye away from a fixation target followed by a corrective saccadic movement towards the target shortly thereafter;measure a plurality of vertical components each associated with a corresponding pair of the plurality of pairs; andcompare a first vertical component of the plurality of vertical components with a first threshold value used to identify one or more patients having a neurological disease. 9. The apparatus of claim 8 wherein each of the plurality of pairs further comprise square wave jerks. 10. The apparatus as in claim 9 wherein each of the plurality of square wave jerks further comprise eye movements having loosely opposite directions. 11. The apparatus as in claim 9 wherein each of the plurality of square wave jerks further comprise eye movements of similar magnitude. 12. The apparatus as in claim 9 wherein each of the plurality of square wave jerks further comprise inter-saccadic intervals between a mini... | Dignity Health | A61B003/14 A61B003/113 A61B005/11 A61B005/00
US20160113557 | A1 | 2016-04-28 | SYSTEM AND METHOD FOR MODE SWITCHING | 2015-12-18 | Systems and methods described provide dynamic and intelligent ways to change the required level of user interaction during use of a monitoring device. The systems and methods generally relate to real time switching between a first or initial mode of user interaction and a second or new mode of user interaction. In some cases, the switching will be automatic and transparent to the user, and in other cases user notification may occur. The mode switching generally affects the user's interaction with the device, and not just internal processing. The mode switching may relate to calibration modes, data transmission modes, control modes, or the like. | 1-20. (canceled) 21. A method of operating a continuous glucose monitoring device, the continuous glucose monitoring device coupled to a glucose sensor and operating in an initial transmission mode, comprising: measuring glucose concentration data;transmitting the measured glucose concentration data to a continuous glucose monitoring device using a transmission scheme defined by an initial transmission mode;determining user data;comparing the determined user data to one or more transition criteria associated with one or more transmission modes;if the comparing indicates the determined user data has met or will meet the transition criteria, causing the continuous glucose monitoring device to transition to a new transmission mode; andtransmitting the glucose concentration data using a transmission scheme defined by the new transmission mode, wherein the initial transmission mode and the new transmission mode are selected from one pair of modes, a group of possible pairs consisting of: on-demand data transmission and device-initiated data transmission, or periodic data transmission and nonperiodic data transmission, or scheduled data transmission and unscheduled data transmission, or pushed data transmission and pulled data transmission; andwherein the new transmission mode is different from the initial transmission mode, whereby the mode of data transmission can be modified in real time for a user. 22. The method of claim 21, wherein the determined user data is indicative of a user indication of transmission mode or of a user glycemic state. 23. The method of claim 22, wherein the user indication of transmission mode indicates a user desire for additional data, and wherein the determining user data, and the comparing the determined user data to one or more transition criteria, indicates that a device swipe has occurred, wherein the continuous glucose monitoring device exchanges data with the sensor electronics at least temporarily using an NFC protocol. 24. The method of claim 21, further comprising displaying the glucose concentration data on a user interface of the continuous glucose monitoring device, and wherein the user interface also displays an indication of the new transmission mode. 25. The method of claim 21, wherein the initial and new transmission modes are configured such that the new transmission mode requires less user interaction than the initial transmission mode. 26. The method of claim 21, wherein the analyte is glucose and wherein the initial and new transmission modes are selected from the group consisting of: on-demand data transmission and device-initiated data transmission. 27. The method of claim 21, wherein the analyte is glucose and wherein the initial and new transmission modes are selected from the group consisting of: scheduled data transmission and unscheduled data transmission. 28. The method of claim 27, wherein the transmission mode is scheduled data transmission, and wherein the scheduled data transmission... |  | A61B005/145 A61B005/00
US09301722 | B1 | 2016-04-05 | Guiding computational perception through a shared auditory space | 2014-02-03 | In an example, a computer-implemented method receives one or more user inputs and captures a sound associated with a sound source via one or more capturing devices using sound source localization. The method then estimates one or more first posterior likelihoods of one or more positions of the sound source based on the one or more user inputs and a second posterior likelihood of a position of the sound source based on the sound. The method then estimates an overall posterior likelihood of an actual position of the sound source based on 1) the one or more first posterior likelihoods of the one or more positions of the sound source estimated based on the one or more user inputs and 2) the second posterior likelihood of the position of the sound source estimated based on the sound. | 1. A computer-implemented method comprising: receiving, using one or more computing devices, one or more user inputs;capturing, using the one or more computing devices, a sound associated with a sound source via one or more capturing devices using sound source localization;estimating, using the one or more computing devices, one or more first posterior likelihoods of one or more positions of the sound source based on the one or more user inputs;estimating, using the one or more computing devices, a second posterior likelihood of a position of the sound source based on the sound; andestimating, using the one or more computing devices, an overall posterior likelihood of an actual position of the sound source based on 1) the one or more first posterior likelihoods of the one or more positions of the sound source estimated based on the one or more user inputs and 2) the second posterior likelihood of the position of the sound source estimated based on the sound. 2. The computer-implemented method of claim 1, wherein estimating the overall posterior likelihood further includes: fusing, using the one or more computing devices, the one or more first posterior likelihoods of the one or more positions of the sound source and the second posterior likelihood of the position of the sound source to produce the overall posterior likelihood. 3. The computer-implemented method of claim 2, wherein the one or more first posterior likelihoods include two or more posterior likelihoods estimated based on two or more user inputs, and fusing the two or more first posterior likelihoods and the second posterior likelihood includes: combining, using the one or more computing devices, the two or more first posterior likelihoods into a combined posterior likelihood;scaling, using the one or more computing devices, the combined posterior likelihood; andcombining the scaled combined posterior likelihood with the second posterior likelihood. 4. The computer-implemented method of claim 1, wherein the one or more user inputs include one or more of a user gesture, a user speech segment, and a user body pose. 5. The computer-implemented method of claim 1, wherein the one or more user inputs include a user gesture and a user body pose,receiving the one or more user inputs further includes determining a gesturing direction from the user gesture and determining one or more of a position and orientation from the user body pose, andestimating the one or more first posterior likelihoods further includes estimating a gesture-pose-based posterior likelihood of a position of the sound source based on the gesturing direction and the one or more of the position and orientation associated with the user body pose. 6. The computer-implemented method of claim 1, wherein the one or more inputs include a user speech segment and a user body pose;receiving the one or more user inputs further includes determining a direction from the user speech segment and determining one or more of a position ... |  | G10L021/06 G10L025/06 A61B005/00
US09693710 | B2 | 2017-07-04 | System and method for determining respiration rate from a video | 2014-10-21 | What is disclosed is a system and method for determining respiration rate from a video of a subject. In one embodiment, a video is received comprising plurality of time-sequential image frames of a region of a subject's body. Features of pixels are extracted from that region from each image frame and vectors formed from these features. Each image frame has an associated feature vector. A N×M video matrix of the vectors of length N is constructed such that a total number of columns M in the video matrix correspond to a time duration over which the subject's respiration rate is to be determined. The video matrix is processed to obtain a matrix of eigenvectors where principal axes of variations due to motion associated with respiration are contained in a first few eigenvectors. One eigenvector is selected from the first few eigenvectors. A respiration rate is obtained from the selected eigenvector. | 1. A method for determining respiration rate from a video of a subject being monitored for respiratory function, the method comprising: receiving a video of a subject being monitored for respiratory function, said video comprising a plurality of time-sequential image frames of at least one region of interest of said subject's body where a signal corresponding to respiration can be registered by at least one imaging channel of a video imaging device;extracting, from said region of interest from said plurality of image frames, features of pixels and forming vectors of length N from said extracted features;constructing a N×M video matrix of temporally sequential feature vectors, a total number of columns M in said video matrix corresponding to a time duration over which a respiration rate for said subject is to be determined;processing said video matrix to obtain a matrix of eigenvectors, said eigenvector matrix being such that principal axes of variations due to motion associated with said subject's respiration are contained in a first few eigenvectors;selecting one eigenvector from said first few eigenvectors; andextracting a respiration rate for said subject from said selected eigenvector. 2. The method of claim 1, wherein said feature vector comprises any of: an intensity component, a location component, and a motion component. 3. The method of claim 2, wherein said video imaging device is a color video camera comprising red, green and blue channels and said intensity component is obtained from any of said channels. 4. The method of claim 2, wherein said video imaging device is a color video camera comprising red, green and blue channels and said intensity component is obtained from computing an algebraic sum of pixel values from said red, green and blue channels. 5. The method of claim 1, wherein, in advance of forming said feature vectors, grouping pixels associated with said features and computing their mean values. 6. The method of claim 5, further comprising spatial filtering said grouped pixels to reduce noise. 7. The method of claim 5, further comprising amplitude filtering by taking an L2 norm of each row vector and retaining all feature points with an L2 norm that is below a pre-defined maximum value. 8. The method of claim 1, wherein said video matrix comprises orthonormal eigenvectors obtained by computing mean and covariance matrices using singular value decomposition. 9. The method of claim 8, wherein, in advance of computing said mean and covariance matrices, computing a derivative of said video matrix. 10. The method of claim 1, wherein eigenvectors are computed by performing singular value decomposition on said video matrix. 11. The method of claim 10, wherein, in advance of performing singular value decomposition, computing a derivative of said video matrix. 12. The method of claim 1, wherein extracting said respiration rate from said selected eigenvector comprises: generating a power spectral density curve for said s... | Xerox Corporation | A61B006/00 A61B005/08 A61B005/00 A61B005/11
US20160113580 | A1 | 2016-04-28 | HEADSET DEVICE AND METHOD MEASURING A BIOSIGNAL USING THE HEADSET DEVICE | 2016-01-07 | A headset device includes a headset body, a connection unit to move relative to the headset body, and a sensor unit having a light emitting element and a light receiving element to sense a biosignal, the sensor unit mounted to the connection unit to make contact with a human body. The sensor unit may measure a biosignal of a user, and the headset body and the sensor unit are indirectly connected by the connection unit. Accordingly, the sensor unit may be isolated from movement or vibration received through the headset body. | 1. A headset device measuring a biosignal, the headset device comprising: a headset body;a connection unit to move relative to the headset body; anda sensor unit comprising a light emitting element and a light receiving element to sense a biosignal, the sensor unit mounted to the connection unit to make contact with a human body. |  | A61B005/00
US20160106378 | A1 | 2016-04-21 | SYSTEM AND METHOD FOR DETECTING AN ARRHYTHMIC CARDIAC EVENT FROM A CARDIAC SIGNAL | 2014-10-21 | What is disclosed is a system and method for detecting an arrhythmic or non-arrhythmic event from a cardiac signal obtained from a subject. In one embodiment, a plurality of different cardiac signals are received and are transformed into frequency domain signals which, in turn, are changed such that a dominant frequency in each of the signals is substantially aligned to form a matrix of feature vectors. The feature matrix is used to train a classifier. A cardiac signal from the subject is received and transformed to a frequency domain signal. The frequency domain signal is changed such that a dominant is substantially aligned with a dominant frequency of signals used to train the classifier. The subject's frequency domain signal is provided as a new feature vector to the classifier. The classifier uses the new feature vector to classify the subject as having an arrhythmic or a non-arrhythmic event. | 1. A method for detecting a cardiac event from a cardiac signal of a subject, the method comprising: receiving a plurality of different cardiac signals;transforming each of said cardiac signals to frequency domain signals;changing said frequency domain signals such that a dominant frequency in each of said signals are substantially aligned to form a matrix of feature vectors;training a classifier with said matrix of feature vectors;receiving a cardiac signal of a subject;transforming said subject's cardiac signal to a frequency domain signal;changing said subject's frequency domain signal such that a dominant frequency in said signal is substantially aligned with said dominant frequency of said signals used to train said classifier; andproviding said subject's frequency domain signal as a new feature vector to said classifier, said classifier using said new feature vector to classify said subject as having one of: an arrhythmic event, and a non-arrhythmic event. 2. The method of claim 1, wherein said matrix of feature vectors comprises a dimensionality reduced matrix, which is performed using a Principal Component Analysis, said reduced matrix being an eigen feature matrix. 3. The method of claim 1, wherein transforming a cardiac signal to a frequency domain signal comprises performing any combination of: a non-parametric spectral density estimation on said cardiac signals, a parametric spectral density estimation on said cardiac signals, Fourier Transform, Wavelet Transform, and a Discrete Cosine Transform. 4. The method of claim 1, wherein, in response to said subject's frequency domain signal having a frequency bandwidth which is different than that of said signals used to train said classifier, changing said subject's frequency domain signal to have a same sampling frequency and signal length as said training signals. 5. The method of claim 1, wherein said classifier is any of: Support Vector Machine (SVM), a neural network, a Bayesian network, a Logistic regression, Naïve Bayes, Randomized Forests, Decision Trees and Boosted Decision Trees, K-nearest neighbor, a Restricted Boltzmann Machine (RBM), and a hybrid system comprising any combination hereof. 6. The method of claim 1, wherein said cardiac signals are any of: an electrocardiographic signal from an electrocardiographic device, a ballistocardiographic signal from a ballistocardiographic device, an electroencephalographic signal from an electroencephalographic device, an echocardiographic signal from an echocardiographic device, an electromyographic signal from an electromyographic device, a phonocardiographic signal from a phonocardiographic device, and a videoplethysmographic signal from a video imaging device. 7. The method of claim 6, wherein said video imaging device is any of: a contact-based video camera, a non-contact-based video camera, a RGB camera, a multi-spectral camera, a hyperspectral camera, and a hybrid camera comprising any combination hereof. 8. The method of c... |  | A61B005/00 A61B005/11 A61B008/02 A61B005/0476 A61B005/0488 A61B007/00 A61B005/0402 A61B005/0205
US09808165 | B2 | 2017-11-07 | Multi-function health monitor with integrated cellular module | 2016-01-07 | A system and method for a multi-function remote ambulatory cardiac monitoring system. The system includes a housing and a microprocessor disposed within the housing. The microprocessor controls the remote ambulatory cardiac monitoring system. The system also includes an electrode for sensing ECG signals and the electrode being in communication with the microprocessor. An integrated cellular module also is included in the system, and the cellular module is connected to the microprocessor and disposed within the housing. The integrated cellular module transmits ECG signals to a remote center. | 1. A remote ambulatory cardiac monitoring system for acquiring ECG signals, the system comprising: an ambulatory housing configured to be worn by a patient;a microprocessor for controlling the remote ambulatory cardiac monitoring system, and the microprocessor is disposed within the ambulatory housing;an electrode extending from the ambulatory housing for sensing ECG signals and the electrode being in communication with the microprocessor for performing one of a multiple channel EKG/ECG mode, ECG Holter mode, or an MCT/Event mode; andan integrated cellular module connected to the microprocessor and disposed within the ambulatory housing, wherein the integrated cellular module transmits ECG signals to a remote center. 2. The system of claim 1, further comprising a controller connected to the microprocessor and disposed within the ambulatory housing, the controller switches the functionality of the remote ambulatory cardiac monitoring system by causing the microprocessor to initiate one of a plurality of different modes including the EKG/ECG mode, the ECG Holter mode and the MCT/Event mode. 3. The system of claim 2, wherein the plurality of different modes includes a USB data transfer mode. 4. The system of claim 2, further comprising a non-transitory computer readable medium associated with the microprocessor, the non-transitory computer readable medium including instructions to perform the plurality of different modes. 5. The system of claim 2, further comprising a cable socket disposed on the ambulatory housing and connected to the electrode. 6. The system of claim 2, wherein the controller switches the functionality of the remote ambulatory cardiac monitoring system to the MCT/Event mode when three electrodes are in communication with the microprocessor. 7. The system of claim 2, wherein the controller switches the functionality of the remote ambulatory cardiac monitoring system to the ECG Holter mode when five electrodes are in communication with the microprocessor. 8. The system of claim 2, wherein the controller automatically switches the functionality of the remote ambulatory cardiac monitoring system from the ECG Holter mode to the MCT/Event mode if the ECG Holter mode is negative after a period. 9. The system of claim 8, wherein the controller automatically switches the functionality of the remote ambulatory cardiac monitoring system from the ECG Holter mode to the MCT/Event mode if the ECG Holter mode is negative after at least a 24-hour period. 10. The system of claim 2, wherein the controller switches the functionality of the remote ambulatory cardiac monitoring system to the EKG/ECG mode when a multi-wire electrode is in communication with the microprocessor. 11. A method for controlling the functionality of a monitoring device, the method comprising: sensing ECG signals with an electrode extending from an ambulatory housing configured to be worn by a patient;performing one of a multiple channel EKG/ECG mode, ECG Holter mode... | - | A61B005/0402 A61B005/0245 A61B005/0404 A61B005/046 A61B005/0464 A61B005/00 A61B005/04 A61B005/0424 A61B005/0428 A61B005/0432 A61B005/0452
US09314606 | B2 | 2016-04-19 | Luer connectors | 2015-02-17 | Luer connector including a primary Luer male connector, having a secondary female section extending from a top distal part of the primary Luer male connector back towards a proximal part thereof, the primary Luer male connector including a first inner fluid flow channel extending from a proximal end thereof to the secondary female section, the first inner fluid flow channel having a diameter of approximately d1 increasing at a connection point between the first inner fluid flow channel and the secondary female section to form a neck N the secondary female section having an internal diameter of d2 at a top distal part of the primary Luer male connector, where d1 is smaller than d2, the primary Luer male connector being configured to mate with a primary Luer female connector having a secondary male section including a second inner fluid flow channel ex having an internal diameter of approximately d1. | 1. A connector for use in a respiratory gas sampling and/or delivery tubing systems, the connector comprising: a primary female connector having a form of a tapered cone, wherein at its deepest point, the tapered cone inverts back into a secondary male section and returns into a void of said primary female connector, wherein said secondary male section comprises an outer wall and an inner wall, said inner wall being non-tapered thereby forming an inner fluid flow channel, of a diameter d1, extending along said secondary male section and along said female connector;wherein a distal end of said secondary male section is located within the void of said primary female connector, the void being defined by an interior bore of said primary female connector;wherein said inner fluid flow channel diameter d1 is constant throughout said primary male connector and said primary female connector. 2. The connector of claim 1, wherein said primary female connector comprises threads on an outer part thereof. 3. The connector of claim 1, wherein when said primary female connector mates with a primary male connector having a secondary female section, said secondary male section is at least partially inserted into said secondary female section. 4. The connector of claim 3, wherein said secondary male section has a length L, which is higher than E max, wherein E max is the maximal distance formed between the deepest point of primary female connector and a top distal part of said primary male connector, when said primary female connector and said primary male connector are mated. 5. The connector of claim 3, wherein said secondary male section comprises a first conducting material, wherein said first conducting material is configured to close a circuit with a second conducting material positioned on said secondary female section when said primary female connector and primary male connector are correctly placed with respect to one another. 6. The connector of claim 5, wherein said first conducting material comprises electrode strips. 7. The connector of claim 1, for use in a gas analyzing device. 8. A connector for use in a respiratory gas sampling and/or delivery tubing systems, the connector comprising: a primary female connector having a form of a tapered cone, wherein at its deepest point, the tapered cone inverts back into a secondary male section and returns into a void of said primary female connector, wherein said secondary male section comprises an outer wall and an inner wall, said inner wall being non-tapered thereby forming an inner fluid flow channel, of a diameter d1, extending along said secondary male section and along said female connector;wherein a distal end of said secondary male section is located within the void of said primary female connector, the void being defined by an interior bore of said primary female connector; andwherein said secondary male section comprises one or more side slits to permit allowance for tolerance. 9. A connecto... | ORIDION MEDICAL 1987 LTD. | F16L035/00 A61M039/10 A61B005/08 F16L037/244 A61M016/00 G01N001/22 F16L021/00 A61M016/08 A61B005/097 F16L015/08
US20160106342 | A1 | 2016-04-21 | SYSTEMS AND METHODS FOR MONITORING LUNG FUNCTION | 2015-10-20 | A measurement assembly of a personal health monitoring system for measuring the lung capacity of a person. In an embodiment, the measurement assembly includes a sensor assembly includes a sensor that is configured to sense the force of a fluid exhaled by the person onto the sensor and output a force measurement. In addition, the measurement assembly includes a control assembly coupled to the force sensing assembly, the control assembly configured to receive the force measurement from the sensor. Further, the measurement assembly includes a housing configured to support each of the sensor assembly and the control assembly. The sensor is disposed on an external surface of the housing. | 1. A measurement assembly for measuring the lung capacity of a person, the measurement assembly comprising: a sensor assembly including a sensor that is configured to sense the force of a fluid exhaled by the person onto the sensor and output a force measurement;a control assembly coupled to the sensor assembly, the control assembly configured to receive the force measurement from the sensor; anda housing configured to support each of the force sensing assembly and the control assembly, wherein the sensor is disposed on an external surface of the housing. 2. The measurement assembly of claim 1, wherein the control assembly includes a controller configured to: receive the force measurement;determine an average maximum force exhaled by the person; anddetermine a difference between the average maximum force exhaled by the person and a baseline value. 3. The measurement assembly of claim 1, wherein the housing comprises a protective case for a computing device. 4. The measurement assembly of claim 3, wherein the housing comprises a receptacle configured to receive and house the computing device. 5. The measurement assembly of claim 1, further comprising a chin rest coupled to the housing, wherein the chin rest is configured to receive the chin of the person when the person is exhaling onto the sensor. 6. The measurement assembly of claim 5, wherein the chin rest is defined by a hinged member pivotally coupled to the housing; wherein the hinged member is pivotable between a first position where the hinged member extends along the external surface of the housing and a second position, where the hinged member extends away from the external surface of the housing. 7. The measurement assembly of claim 1, further including an electrical connector configured to mate and engage with a receptacle in a computing device; wherein the electrical connector is electrically coupled to the sensor assembly and the control assembly through a conductor. 8. The measurement assembly of claim 1, wherein the housing comprises an annular member that is configured to be disposed about the wrist of the person. 9. The measurement assembly of claim 1, wherein the control assembly includes a communication device configured to communicate with a computing device. 10. The measurement assembly of claim 1, wherein the communication device is configured to communicate with the computing device through a wireless signal. 11. A measurement assembly for measuring the lung capacity of a person, the measurement assembly comprising: a sensor assembly including a sensor that is configured to sense the force of a fluid exhaled by the person onto the sensor and output a force measurement;a control assembly electrically coupled to the sensor assembly, the control assembly configured to receive the force measurement from the sensor; anda housing configured to support each of the force sensing assembly and the control assembly, wherein the housing includes a receptacle configured to rec... |  | A61B005/097 A61B005/00
US09314193 | B2 | 2016-04-19 | Biometric apparatus and method for touch-sensitive devices | 2012-10-13 | A touch sensor is configured to sense a contact event occurring between a body part of a user and the touch sensor. The touch sensor is configured to produce contact data in response to the sensed contact event. A processor is coupled to the touch sensor and memory. The processor is configured to store in the memory a sequence of data frames each comprising contact data associated with a different portion of the user's body part. The processor is further configured to generate biometric signature data using the sequence of data frames. | 1. A processor-implemented method, comprising: sensing a contact event occurring between a body part of a user and a touch sensor;storing in a memory, for the contact event, a sequence of data frames, each of the data frames comprising a three-dimensional data set comprising two-dimensional contact data and a time-dependent reference associated with a contact pattern that evolves over time during contact between different portions of the user's body part and the touch sensor;measuring pressure exerted at different locations of the touch sensor by the user's body part during the contact event; andgenerating, by a processor, biometric signature data using the three-dimensional data sets of the sequence of data frames and the measured pressure. 2. The method of claim 1, wherein each of the data frames comprises spatial dimensions corresponding to the geometry of a portion of the user's body part. 3. The method of claim 1, wherein the sequence of data frames comprises a sequence of geometric images for the contact event. 4. The method of claim 1, wherein each of the data frames comprises: an involuntary spatial component associated with a contact pattern that evolves during the contact event; andan involuntary time component associated with the manner in which the contact pattern changes over time during the contact event. 5. The method of claim 1, wherein each frame of data is captured in response to a triggering event based on development of the contact pattern. 6. The method of claim 1, wherein each frame of data is captured in response to a triggering event based on development of the contact pattern, the triggering event comprising exceeding a predetermined total mass count threshold, the total mass count corresponding to an area of the touch screen covered by a portion of the body part at a particular time. 7. The method of claim 1, wherein each frame of data is captured in response to a triggering event based on development of the contact pattern, the triggering event comprising filling of a designated segment of the touch sensor to a predetermined level. 8. The method of claim 1, wherein the biometric signature data is generated during an enrollment process, and the method further comprises: sensing a subsequent contact event occurring between the body part of the user and the same or different touch sensor;storing, for the subsequent contact event, a sequence of subsequent data frames each comprising contact data associated with a different portion of the user's body part;generating a contact pattern using the subsequent sequence of data frames; andvalidating or invalidating the contact pattern using the biometric signature data. 9. The method of claim 1, further comprising: prior to performing a user-selected function, verifying the biometric signature data of the user; andperforming the user-selected function only upon successful verification of the biometric signature data. 10. The method of claim 1, wherein the method is perform... | BIOGY, INC. | G06K009/00 A61B005/117 H04W012/06 H04L029/06 A61B005/00 G06F003/01 G06F003/041
US09320437 | B2 | 2016-04-26 | Intravital observation device | 2010-12-22 | Disclosed is an intravital observation device that has a simple structure and that can observe a foreign material and both blood vessels of an artery and a vein inside a living body without requiring an angiographic agent, X-rays, or harming the body. The intravital observation device comprises a light source that irradiates light having a wavelength peak in a wavelength region of 800 to 1000 nm onto the living body and an imaging device that outputs an image data obtained by receiving the light that has passed through the living body. The imaging device is a digital camera whose minimum detection light amount per output at a time when receiving the light of 0.4 to 10 μW is less than or equal to 0.055 μW/bit. | 1. An intravital observation device comprising: a light source that irradiates a light having a wavelength peak in a wavelength region of 800 to 1000 nm on a living body, andan imaging device that outputs an image data obtained by receiving the light emitted from the light source having passed through the living body,a surface luminous part that has a luminous surface facing a living body placing region and that irradiates a light onto the living body located in the living body placing region, anda light shielding member that is mounted on the surface luminous part in a detachable manner and that blocks a part of the light emitted from the surface luminous part, whereinthe imaging device is a digital camera whose minimum detection light amount per output at a time when receiving light of 0.4 to 10 μW is less than or equal to 0.055 μW/bit, andthe imaging device is arranged on a side opposite to the surface luminous part across the living body placing region. 2. The intravital observation device described in claim 1, wherein the light shielding member comprises a light shielding part that blocks the light from the luminous surface and an opening part that transmits the light from the luminous surface to the living body placing region side, andthe light shielding member is mounted on the surface luminous part in a detachable manner so that an opening center of the opening part is located on or near an optical axis of the imaging device. 3. The intravital observation device described in claim 1, and having a fixing mechanism that positions and fixes the light shielding member to the surface luminous part. 4. The intravital observation device described in claim 1, and having a positioning member that is arranged on the light shielding member and that positions the living body relative to the light shielding member so that the light from the surface luminous part that is not blocked by the light shielding member is irradiated on a predetermined portion of the living body. 5. The intravital observation device described in claim 1, wherein the surface luminous part comprises a plurality of LEDs, a case that houses the LEDs and a light transmissive member that is arranged on a light irradiation side of the LEDs in the case and that forms the luminous surface. 6. An intravital observation device comprising: a light source that irradiates light having a wavelength peak in a wavelength region of 800 to 1000 nm on a living body,an imaging device that outputs an image data obtained by receiving the light from the light source having passed through the living body,a surface luminous part that has a luminous surface facing a living body placing region and that irradiates the light from the surface luminous part onto the living body located in the living body placing region,a positioning member that positions the living body relative to the luminous surface of the surface luminous part, anda light shielding member that is arranged between the living body pla... | GENIAL LIGHT CO., LTD. | H04N007/18 A61B005/00 A61B005/026
US09302170 | B2 | 2016-04-05 | Action detection and activity classification | 2015-03-05 | Activities, actions and events during user performance of physical activity may be detected using various algorithms and templates. Templates may include an arrangement of one or more states that may identify particular event types and timing between events. Templates may be specific to a particular type of activity (e.g., types of sports, drills, events, etc.), user, terrain, time of day and the like. | 1. A computer-implemented method comprising: receiving, by a sensor system having at least a processor and a memory, raw sensor data associated with athletic activity of a user, the raw sensor data being received from one or more sensing devices;determining, by the sensor system and based on a signature of a signal received from the one or more sensing devices, a category of athletic activity being performed;transmitting, from the sensor system to an activity processing system, the determined category of athletic activity being performed;selecting, by the activity processing system, a sensor subscription based on the determined category of athletic activity;transmitting, from the activity processing system to the sensor system, the determined sensor subscription;controlling, by the sensor system, at least one of: an amount of data and a type of data, received by the sensor system based on the determined sensor subscription;transmitting, from the sensor system to the activity processing system, the controlled at least one of: amount of sensor data and type of sensor data;analyzing, by the activity processing system, the transmitted raw sensor data to determine one or more events performed during the athletic activity of the user, the one or more events including at least a heel weight event;selecting, by the activity processing system, a plurality of athletic activity templates for comparison, the plurality of athletic activity templates being selected based on the determined sensor subscription;comparing, by the activity processing system, the determined one or more events to the selected plurality of activity templates;determining, by the activity processing system, whether the determined or more events match one or more activity templates of the selected plurality of activity templates;responsive to determining that the determined one or more events match one or more activity templates, classifying the events of the user as performance of a first action of a first type;determining, by the activity processing system, a quality of the first action;determining, by the activity processing system, whether the quality of the first action is below a predetermined threshold; andresponsive to determining that the quality of the first action is below the predetermined threshold, providing, by the activity processing system, coaching information to the user, wherein the coaching information includes at least a coaching instruction related to heel weight. 2. The computer-implemented method of claim 1, wherein determining the quality of the first action includes determining a strength of a match between the determined one or more events and the one or more activity templates. 3. The computer-implemented method of claim 1, wherein determining the quality of the first action includes: identifying, by the activity processing system, one or more optional events associated with the one or more matching activity templates;determining, by the activity processing... | NIKE, Inc. | A63F009/24 A63B071/06 A63B024/00 A61B005/00 A61B005/11 G06F019/00 G09B019/00
US09320458 | B2 | 2016-04-26 | Methods and systems for screening and treatment of infants demonstrating deficits in auditory processing | 2015-02-02 | The present invention provides a method and apparatus for screening infants at high risk for central auditory processing deficits and then remediating less efficient processing behaviorally using an adaptive training algorithm that gradually increases sensitivity to rapidly occurring stimuli streams. | 1. A system for screening information processing deficiencies or improving information processing in an infant comprising: a processor operably connected to a sound-emitting device and an input device, wherein the processor is configured to:generate a first sequence of auditory stimuli comprising at least one control stimulus having a plurality of control components and at least one test stimulus having a plurality of test components, wherein the at least one control stimulus differs from the at least one test stimulus by at least one of amplitude, frequency, pitch, and duration, the at least one control stimulus and the at least one test stimulus are administered within about 0.5 seconds to about 3 seconds of each other, andreceive from the input device an indication of one or more of the following: an initiation or modification of the first sequence of auditory stimuli, and a reinforcement stimulus in conjunction with the at least one test stimulus;a recorder adapted to register a response of the infant to the at least one test stimulus or the at least one control stimulus, wherein the recorder is operably connected to the input device,wherein the sound emitting device is configured to emit the first sequence of auditory stimuli,wherein the processor is configured to modify a duration of a filled temporal interval or an unfilled temporal interval between the control or test components in the at least one control stimulus or the at least one test stimulus based on the response of the infant. 2. The system of claim 1, further comprising a memory containing a plurality of sensory components, wherein the processor is further configured to combine or modify the sensory components to produce a plurality of sequences of auditory stimuli, and wherein the memory is operably connected to the processor. 3. The system of claim 2, wherein the memory comprises the plurality of the sequences of auditory stimuli, and wherein the processor is further configured to transmit at least a second sequence of auditory stimuli to the sound-emitting device in response to receiving the response of the infant to the at least one test stimulus. 4. The system of claim 2, wherein the memory comprises the plurality of the sequences of auditory stimuli, and wherein the processor is further configured to transmit at least a second sequence of auditory stimuli that is identical to the first sequence of auditory stimuli to the sound-emitting device in response to receiving the response of the infant to the at least one test stimulus. 5. The system of claim 4, wherein the processor is further configured to initiate at least the second sequence of auditory stimuli based on an incorrect response of the infant. 6. The system of claim 2, wherein the processor is further configured to transmit at least a second sequence of auditory stimuli to the sound-emitting device in response to receiving the response of the infant to the at least one test stimulus, wherein at least the second... | RUTGERS, THE STATE UNIVERSITY OF NEW JERSEY | A61B005/12 A61B005/00 G09B005/04 A61B003/113
US09320433 | B2 | 2016-04-26 | Living body detection sensor, communication apparatus having living body detection sensor, metal detection sensor | 2014-01-24 | According to one embodiment, a living body detection sensor includes a substrate, a signal generation unit, a first conductor, a second conductor, and a detection unit. The substrate includes a reference potential electrode and a dielectric material. The signal generation unit generates a first signal, the signal generation unit is provided on the substrate. The first conductor receives the first signal, the first conductor is separated from the substrate. The second conductor t receive the first signal sent from the first conductor, the second conductor is separated from the substrate. The detection unit receives the first signal outputted from the second conductor and detects an electric field produced between the first conductor and the second conductor, the detection unit is provided on the substrate. The living body detection sensor detects whether a living body is close to the living body detection sensor. | 1. A living body detection sensor comprising: an antenna;a substrate including a reference potential electrode and a dielectric material;a signal generator configured to generate a first signal, the signal generator being provided on the substrate;a first conductor configured to receive the first signal and to output the first signal, the first conductor being separated from the substrate;a second conductor configured to connect to the first conductor through a spatial coupling, to receive the first signal outputted from the first conductor, and to output the first signal, the second conductor being separated from the substrate; anda detector configured to receive the first signal outputted from the second conductor and to detect a signal intensity of the first signal outputted from the second conductor, the detector being provided on the substrate, whereinthe living body detection sensor configured to detect a living body when the signal intensity detected by the detector changes and to perform communication by use of an electromagnetic field produced around the living body when a distance between the living body and the living body detection sensor is equal to or less than a predetermined distance, and by use of the antenna when the distance between the living body and the living body detection sensor is greater than the predetermined distance. 2. The sensor according to claim 1, further comprising a controller configured to control the detector, the controller being provided on the substrate and connected to the detector. 3. The sensor according to claim 2, further comprising: a baseband unit;a first switch;a second switch;a first high frequency unit; anda second high frequency unit, whereinthe first high frequency unit is provided between the second switch and the antenna,the second high frequency unit is provided between the second switch and the first conductor,the first switch is provided between the signal generator and the first conductor, and is configured to connect or disconnect the signal generator and the first conductor on the basis of a first control signal from the controller, andthe second switch is configured to send and receive a signal to and from the baseband unit, and to connects the baseband unit and the first high frequency unit together, or the baseband unit and the second high frequency unit together, on the basis of a second control signal from the controller. 4. The sensor according to claim 3, further comprising: an electrocardiograph;a first lowpass filter;a second lowpass filter; anda user interface, whereinthe electrocardiograph is configured to: receive electrocardiographic signals obtained from the living body by use of the first conductor and the second conductor which are configured to be in contact with the living body; andoutput electrocardiographic information to the baseband unit,the first lowpass filter is provided between the electrocardiograph and the first conductor,the second lowpass filter is prov... | Kabushiki Kaisha Toshiba | A61B005/00 A61B005/0402
US09314623 | B2 | 2016-04-19 | System and method for cognitive rhythm generation | 2010-02-17 | A method of modeling time-dependent electrical activity of a biological system, the method comprises transforming an input through at least one dynamic mode to yield at least one modal output; processing the at least one modal output to yield at least one amplitude variable and at least one phase variable; and mapping the at least one amplitude variable and the at least one phase variable to an observable output. | 1. A method of electrically stimulating a nonlinear biological system, the method comprising: transforming an input signal using a plurality of dynamic modes to generate a plurality of modal outputs, the dynamic modes being configured to provide a functional representation of the input and output properties of said nonlinear biological system, and each dynamic mode performing a unique transformation of the input signal;scaling and combining the modal outputs using a plurality of mixing functions;applying the scaled and combined modal outputs to a ring device in the form of an oscillator that generates rhythm output represented by amplitude and phase variables, said modal outputs modifying the dynamics of said ring device in a time-dependent manner to modify the rates of change of the amplitude and phase variables;mapping the amplitude and phase variables to an external observable variable to generate a physiologically-representative and observable output electrical stimulation signal; andstimulating said nonlinear biological system with said physiologically-representative and observable output electrical stimulation signal via an electromechanical interface. 2. The method of claim 1 wherein the scaled and combined modal outputs that are applied to the ring device are applied to a clock that generates a continuous rhythmic output and a labile clock that generates a non-continuous rhythmic output, said scaled and combined modal outputs modifying the amplitude and frequency of the continuous rhythmic output of the clock and the amplitude and frequency of the non-continuous rhythmic output of the labile clock, the amplitudes and frequencies of the rhythmic output and the non-continuous rhythmic output forming the rhythm output generated by the ring device. 3. The method of claim 1 wherein said dynamic modes are neuronal modes selected from the group consisting of zero-order neuronal modes, first-order neuronal modes, second-order neuronal modes, third-order neuronal modes, and combinations thereof. 4. The method of claim 3 wherein each of the plurality of neuronal modes transforms a respective component of the input signal to generate a corresponding modal output. 5. The method of claim 3 wherein the unique transformation of the input signal is based on shape, decay rate and length of the dynamic mode. 6. The method of claim 5 wherein the dynamic modes are extracted from Eigen-decomposition of measured kernels that encode the dynamic response of the nonlinear biological system. 7. The method of claim 6 wherein the kernels are Volterra or Wiener kernels that encode the dynamic response of the nonlinear biological system through a respective Volterra or Wiener functional series. 8. The method of claim 1 wherein the biological system comprises a neuron. 9. The method of claim 1 wherein the biological system is a brain region. 10. The method of claim 9 wherein said brain region is stimulated to prevent, control or treat seizures. 11. The method... | Neurochip Corporation of C/O ZBX Corporation | A61N001/36 A61B005/04
US09307932 | B2 | 2016-04-12 | System and method for 3D gait assessment | 2011-05-25 | The invention relates to a system and a method for assessment of walking and miming gait in human. The method is preferably based on the fusion of a portable device featuring inertial sensors and several new dedicated signal processing algorithms: the detection of specific temporal events and parameters, 5 optimized fusion and de-drifted integration of inertial signals, automatic and online virtual alignment of sensors module, 3D foot kinematics estimation, a kinematic model for automatic online heel and toe position estimation, and finally the extraction of relevant and clinically meaning-full outcome parameters. Advantageously including at least one wireless inertial module attached to foot, the system provides common spatio-temporal parameters (gait cycle time, stride length, and stride velocity), with the 10 advantage of being able to work in unconstrained condition such as during turning or running. It furthermore may provide original parameters for each gait cycle, both temporal (load, foot-flat and push duration) and spatial (foot clearance and turning angle), and their inter-cycles variability. The system and method according to the invention allows the assessment of various aspects of gait which have shown recently to be of premium importance in research and clinical field, including foot clearance, 15 turns, gait initiation and termination, running, or gait variability. The system may be light weight, easy to wear and use, and suitable for any application requiring objective and quantitative evaluation of gait without heavy laboratory settings. | 1. A method of 3D gait assessment, the method comprising: obtaining, using at least one inertial sensor fixed to the foot or integrated on a shoe, a turning foot parameter and a clearance foot parameter, the clearance foot parameter being based on calculated heel clearance and toe clearance values;quantifying said turning foot parameter during gait from a spatial orientation of the foot and temporal events, including turning angle; andapplying a sensor fusion and foot kinematics algorithm on the obtained parameters in performing the 3D gait assessment;wherein at least one of a GPS receiver, force sensor, magnetometer, optical range sensor, and EMG electrode is synchronized with the at least one inertial sensor to provide extrinsic information. 2. The method according to claim 1, wherein the obtaining comprises variability measurement of each obtained parameter. 3. The method according to claim 1, further comprising deriving temporal foot parameters from temporal events of gait detected by said sensor(s), said temporal events being based on mathematical transformation of angular velocity and acceleration signals and including active or static periods, heel-strike, toe-strike, motion-less, heel-off, toe-off, and midswing. 4. The method according to claim 3, wherein the deriving is based on function generation between said temporal events for modeling, and compensating for inertial sensors drift. 5. The method according to claim 1, further comprising deriving temporal foot parameters from temporal events of gait detected by said sensor(s), said temporal events being based on at least one of: load, foot-flat, push, swing and stance duration, as well as double-support when each foot has an associated sensing module. 6. The method according to claim 1, further comprising determining 3D foot kinematics, including position and orientation, during human gait locomotion, including any one or more of: straight walking; turning; walking on uneven terrain, stairs, or a ramp; and running. 7. The method according to claim 1, further comprising extracting spatial foot parameters at each gait cycle from temporal events and foot kinematics, including 3D foot trajectory, stride length, stride velocity, and foot clearance. 8. The method according to claim 1, further comprising using a kinematic model that provides positions of heel and toe during gait from a combination of temporal events and the trajectory of another point on foot. 9. The method according to claim 1, further comprising quantifying said clearance foot parameter from spatial trajectories of the sensor(s), heel, or toe during gait at each cycle, including minimum and maximum of toe and heel clearance. 10. The method according to claim 1, further comprising taking into consideration the stride-to-stride variability of a gait parameters time series in removal of turning outliers. 11. The method of claim 1, wherein the algorithm includes: during each gait cycle, estimating from inertial signals... | Ecole Polytechnique Federale de Lausanne (EPFL) | A61B005/117 A61B005/103 A61B005/11 A61B005/00
US09750411 | B2 | 2017-09-05 | Hand-held medical-data capture-device having a digital infrared sensor with no analog sensor readout ports and interoperation with electronic medical record systems through a static IP address | 2014-12-29 | In one implementation, an apparatus estimates body core temperature from an infrared measurement of an external source point using a cubic relationship between the body core temperature and the measurement of an external source point is described, estimates temperature from a digital infrared sensor and determines vital signs from a solid-state image transducer, or determines vital signs from a solid-state image transducer and estimates body core temperature from an infrared measurement of an external source point using a cubic relationship between the body core temperature and the measurement of an external source point; after which the estimated and/or determined information is transmitted to an external database. | 1. A non-touch thermometer to measure a temperature, the non-touch thermometer comprising: a microprocessor;a wireless communication subsystem that is operably coupled to the microprocessor and that is operable to transmit a representation of the temperature;a battery operably coupled to the microprocessor;a single button operably coupled to the microprocessor;a camera operably coupled to the microprocessor and providing at least two images to the microprocessor;a digital infrared sensor operably coupled to the microprocessor with no analog-to-digital converter operably coupled between the digital infrared sensor and the microprocessor, the digital infrared sensor having only digital readout ports, the digital infrared sensor having no analog sensor readout ports, the digital infrared sensor further comprising a low noise amplifier, an analog-to-digital converter, a digital signal processor, and a pulse width modulator (PWM) in a single industry standard package; wherein the digital infrared sensor is configured with no need for recalibration after an initial factory calibration with an emissivity range from 0.1 to 1.0; anda display device operably coupled to the microprocessor,wherein the microprocessor is operable to receive from the digital readout ports a digital signal that is representative of an infrared signal, the infrared signal acquired from a forehead of a user and detected by the digital infrared sensor, and the microprocessor is further operable to determine the temperature from the received digital signal by using the PWM,wherein the wireless communication subsystem transmits to a static Internet Protocol address in order to reduce Internet Protocol discovery burden on the non-touch thermometer. 2. The non-touch thermometer of claim 1, wherein the display device further comprises: a green traffic light operable to indicate that the temperature is good;an amber traffic light operable to indicate that the temperature is low; anda red traffic light operable to indicate that the temperature is high. 3. The non-touch thermometer of claim 1, the microprocessor further comprising: a pixel-examination-module configured to examine a plurality of pixel values of the at least two images, a temporal-variation module to determine temporal variation of the plurality of pixel values between the at least two images being below a particular threshold, a signal processing module configured to amplify the temporal variation resulting in amplified temporal variation, and a visualizer to visualize a pattern of flow of blood in the amplified temporal variation in the at least two images. 4. The non-touch thermometer of claim 1 further comprising: a first circuit board including: the microprocessor, the battery, the display device and the single button; and a first digital interface operably coupled to the microprocessor; anda second circuit board including: the digital infrared sensor; anda second digital interface, the second digital interface being... | ARC DEVICES, LTD | G08B023/00 A61B005/00 A61B005/01 G06F019/00 A61B005/021 A61B005/026 A61B005/08 A61B005/024 A61B005/0205 G06T003/40 G06T007/00 H04W048/16 H04W076/02 A61B005/0402 A61B005/03 G01J005/00 H04W080/04 G01J005/02 G01J005/10 G08C017/02 H04L029/08 H04W012/06 H04B007/26 H04L012/46 H04N005/33 H04W048/08 G08B005/36 G08B021/18 G01K013/00 G06K009/62 G06T007/174 G06T007/269 G06T007/90 A61B005/0245 H04W012/08
US09310264 | B2 | 2016-04-12 | Device, method and system for add on attachment of applied force strain sensor onto exercise equipment | 2013-08-19 | A device, method, and system that allows the easy add on attachment of an applied-power sensor, assuring precise measurements over time, even in vibrating environments such as exercise environments. The device possesses structural qualities such that tightening the wrapping latch around a measured object/part presses a loaded spring between the object/part and the sensor, achieving and maintaining sufficient and constant contact, thus allowing continuously precise measuring. The device also includes a transmitter to transmit the measured data to an external data processing device and may include a processor to process the data before transmitting. | 1. A device for measuring a force applied to a bicyclic pedal by a rider; said device attachable to a standard bicyclic crank carrying said pedal secured thereto; said device comprising: a. attaching means adapted for quickly embracing and detaching from said crank;b. a spring-loaded leaf attached to said crank; said spring-loaded leaf configured for measuring deformation of said crank;c. at least one strain gauge adapted to measure a strain of said spring-loaded leaf; said strain gauge configured for indicating crank deformation; andd. a control unit. 2. The device according to claim 1, wherein said spring-loaded leaf is attached along a direction of bending deformation of said crank arm. 3. The device according to claim 1, wherein said spring-loaded leaf is attached along a direction of twisting deformation of said crank arm and a pedal. 4. The device according to claim 1, wherein said spring-loaded leaf is glued to said crank. 5. The device according to claim 1, wherein said control unit further comprises at least one component selected from the group consisting of an amplifier, an analog-to-digital converter, a microprocessor, a wireless communication interface, display means and a data transponder. 6. The device according to claim 5, wherein at least one component connected to said control unit is selected from the group consisting of a sensor of crank angular displacement, a temperature sensor and a pedal cadence sensor. 7. The device according to claim 1, wherein said control unit is preprogrammed for auto-calibration. 8. The device according to claim 1, further comprising a case, wherein the at least one strain gauge is disposed within the case and directly connected to the spring-loaded leaf. 9. The device according claim 1, further comprising a calibration button arrangement adapted to calibrate the strain-gauge. 10. A method of measuring a force applied to a bicyclical pedal by a rider; said method comprising the steps of: a. providing a device for measuring a force applied to a bicyclic pedal by a rider; said device attachable to a standard bicyclic crank carrying said pedal secured thereto; said device comprising i. attaching means adapted for quickly embracing and detaching from said crank;ii. a spring-loaded leaf attached to said crank; said spring-loaded leaf configured for measuring deformation of said crank;iii. at least one strain gauge adapted to measure a strain of said spring-loaded leaf; said strain gauge configured for indicating crank deformation;iv. a control unit;b. attaching said device to said crank;c. applying a turning torque to said crank by said rider;d. elastically deforming said crank by said turning torque; ande. measuring deformation by means of said strain sensor. 11. The method according to claim 10, wherein said step of measuring said deformation comprises measuring bending deformation of said crank arm. 12. The method according to claim 10, wherein said step of measuring deformation comprises me... | WATTEAM LTD | G01L001/04 G01L001/22 G01L003/14 A63B069/16 A63B022/06 B62M003/00 G01L005/22 B62M006/50 A61B005/00 A61B005/22
US09713425 | B2 | 2017-07-25 | Hand-held medical-data capture-device determining a temperature by a microprocessor from a signal of a digital infrared sensor and detecting vital signs through variation amplification of images and having interoperations with electronic medical record systems to transmit the temperature, vital signs and device information | 2014-12-31 | In one implementation, an apparatus estimates body core temperature from an infrared measurement of an external source point using a cubic relationship between the body core temperature and the measurement of an external source point is described, estimates temperature from a digital infrared sensor and determines vital signs from a solid-state image transducer, or determines vital signs from a solid-state image transducer and estimates body core temperature from an infrared measurement of an external source point using a cubic relationship between the body core temperature and the measurement of an external source point; after which the estimated and/or determined information is transmitted to an external database. | 1. A device comprising: a microprocessor;a battery operably coupled to the microprocessor;a camera operably coupled to the microprocessor and providing at least two images to the microprocessor;a digital infrared sensor operably coupled to the microprocessor, the digital infrared sensor having only digital readout ports, the digital infrared sensor having no analog sensor readout ports; anda wireless communication subsystem that is operably coupled to the microprocessor;wherein the microprocessor is operable to receive from the digital readout ports a digital signal that is representative of an infrared signal detected by the digital infrared sensor and the microprocessor is operable to determine a temperature of a human from the digital signal that is representative of the infrared signal and the microprocessor including a cropper that is operable to receive the at least two images and operable to crop the at least two images to exclude a border area of the images, generating at least two cropped images, the microprocessor also including a temporal-variation-amplifier of the at least two cropped images that is operable to generate a temporal variation of the at least two cropped images, the microprocessor also including a vital-sign generator that is operably coupled to the temporal-variation-amplifier that is operable to generate at least one vital sign from the temporal variation,wherein the wireless communication subsystem further comprises a component that is operable to transmit a representation of the temperature of the human, a representation of the vital sign, and representation of date and time, operator identification, patient identification and manufacturer, model number and firmware revision of the device. 2. The device of claim 1, wherein the temporal-variation-amplifier further comprises: skin-pixel-identifier. 3. The device of claim 1, wherein the temporal-variation-amplifier further comprises: a regional facial clusterial module. 4. The device of claim 1, wherein the temporal-variation-amplifier further comprises: a first frequency filter. 5. The device of claim 1 further comprising: a storage device that is operably coupled to the vital-sign generator and that is operable to store the at least one vital sign in a volatile memory. 6. The device of claim 1 further comprising: a storage device that is operably coupled to the vital-sign generator and that is operable to transmit the at least one vital sign to another apparatus. 7. The device of claim 1 wherein the wireless communication subsystem transmits to a static Internet Protocol address in order to reduce Internet Protocol discovery burden on the device. 8. The device of claim 1 wherein the device does not support specific discovery protocols or domain name service. 9. The device of claim 1 wherein a connection is established and data is pushed from the device through the wireless communication subsystem, thereafter an external device controls flow of the data between... | ARC Devices Ltd. | G08B023/00 A61B005/00 A61B005/01 G06F019/00 A61B005/021 A61B005/026 A61B005/08 A61B005/024 A61B005/0205 G06T003/40 G06T007/00 H04W048/16 H04W076/02 A61B005/0402 A61B005/03 G01J005/00 H04W080/04 G01J005/02 G01J005/10 G08C017/02 H04L029/08 H04W012/06 H04B007/26 H04L012/46 H04N005/33 H04W048/08 G08B005/36 G08B021/18 G01K013/00 G06K009/62 G06T007/174 G06T007/269 G06T007/90 A61B005/0245 H04W012/08
US10110859 | B2 | 2018-10-23 | System, method and device for monitoring light and sound impact on a person | 2014-06-02 | The present invention relates to a system for monitoring light and sound impact on a patient. It comprises a light capturing unit (2) for capturing ambient light at the person over time and a sound capturing unit (3) for capturing ambient sound at the person over time. A threshold unit (6, 9) generates and issues a trigger signal if the brightness of captured ambient light exceeds a brightness level and/or if the sound level of captured ambient sound exceeds a sound threshold. A stress level processor (15) determines the stress level of the person. A storing unit (10) stores, in response to a received trigger signal, snippets of ambient light and ambient sound captured around the time moment of receiving the trigger signal and snippets of stress level information of the person around the time moment of receiving the trigger signal. A review unit (11) is provided to review stored snippets of ambient light, ambient sound and stress level information allowing to identify the root cause of the ambient light and ambient sound stored in a reviewed snippet and to derive guidance information indicating how to avoid such light and/or sound caused by an identified root cause. | 1. A system for monitoring light and sound impact on a person, comprising: a light capturing unit configured to capture ambient light at an area where the person is located over time, wherein the light capturing unit comprises a camera configured to capture images of the area, and wherein the light capturing unit comprises one or more processors configured to determine an ambient light brightness of the captured ambient light from a segment of the image containing at least the eyes of the person;a sound capturing unit configured to capture ambient sound at the area where the person is located over time;a sound processor configured to process audio wave data from the captured ambient sound, the sound processor applying a weighting to the audio wave data based upon a spectral hearing sensitivity of a person of similar age as the monitored person;a threshold unit configured to generate and issue a trigger signal responsive to the brightness of the captured ambient light breaching a brightness threshold and/or responsive to a sound level of the weighted audio wave data from the captured ambient sound breaching a sound threshold;a storing unit configured to receive the trigger signal generated by the threshold unit, wherein the storing unit is configured to store, in response to receiving the trigger signal, a snippet of ambient light and/or a snippet of ambient sound captured around the time of receiving the trigger signal; anda review unit configured to review the stored snippets of ambient light and/or ambient sound to identify a root cause of the ambient light breaching the brightness threshold and/or the weighted audio wave data from the ambient sound breaching the sound threshold based on the stored snippets and to derive guidance information based on the identified root cause. 2. The system as claimed in claim 1, further comprising an overview camera configured to capture overview images including video data of an environment of the person,wherein the storing unit is configured to store in response to the received trigger signal, a snippet of the overview images captured around the time of receiving the trigger signal, andwherein the review unit is configured to allow reviewing stored snippets of the overview images in addition to the stored snippets of ambient light and/or ambient sound to identify the root cause of the ambient light breaching the brightness threshold and/or the ambient sound breaching the sound threshold based on the snippets of the overview images. 3. The system as claimed in claim 2, wherein the review unit is configured to automatically review the stored snippets of overview images in addition to stored snippets of ambient light and/or ambient sound to identify the root cause of the ambient light breaching the brightness threshold and/or the ambient sound breaching the sound threshold. 4. The system as claimed in claim 1, wherein the review unit is configured to automatically review the stored snippets of ambient light ... | Koninklijke Philips N.V. | H04N007/18 A61B005/11 G06F019/00 A61B005/00 A61B005/16 G06K009/00 G06K009/32 G06K009/46 G08B021/18 H04N005/77 G16H050/20
US10117583 | B2 | 2018-11-06 | Photoacoustic remote sensing (PARS) | 2015-10-21 | A photoacoustic remote sensing system (PARS) for imaging a subsurface structure in a sample has an excitation beam configured to generate ultrasonic signals in the sample at an excitation location; an interrogation beam incident on the sample at the excitation location, a portion of the interrogation beam returning from the sample that is indicative of the generated ultrasonic signals; an optical system that focuses at least one of the excitation beam and the interrogation beam with a focal point that is below the surface of the sample; and a detector that detects the returning portion of the interrogation beam. | 1. A photoacoustic remote sensing system (PARS) for imaging a subsurface structure in a sample with optical resolution, comprising: a pulsed or intensity-modulated excitation beam configured to generate ultrasonic signals in the sample at an excitation location;a continuous interrogation beam incident on the sample at the excitation location, a portion of the interrogation beam returning from the sample that is indicative of the generated ultrasonic signals;an optical system that focuses the excitation beam at a first focal point and the interrogation beam at a second focal point, the first and second focal points being below the surface of and within the sample; andan interferometer that detects the returning portion of the interrogation beam. 2. The PARS of claim 1, wherein the first and second focal points are within 1 mm of the surface of the sample. 3. The PARS of claim 1, wherein the first and second focal points are greater than 1 μm below the surface of the sample. 4. The PARS of claim 1, wherein at least one of the first and second focal points is spaced below the surface of the sample at a depth that is greater than a focal zone of the respective at least one of the excitation beam and the interrogation beam. 5. The PARS of claim 1, wherein the excitation beam and the interrogation beam have a lateral separation of less than 1 mm within the sample. 6. The PARS of claim 1, wherein the excitation beam and the interrogation beam have a lateral separation of less than 0.5 mm within the sample. 7. The PARS of claim 1, wherein the excitation beam has a focal point that is laterally within the focal zone of the interrogation beam. 8. The PARS of claim 1, wherein the interrogation beam has a focal point that is laterally within the focal zone of the excitation beam. 9. The PARS of claim 1, further comprising a processor that calculates an image of the sample based on the returning portion of the interrogation beam. 10. The PARS of claim 1, wherein at least one of the first focal point and the second focal point has a focal diameter of less than 30 μm. 11. The PARS of claim 1, wherein at least one of the first focal point and the second focal point has a focal diameter of less than 10 82 m. 12. The PARS of claim 1, wherein at least one of the first focal point and the second focal point has a focal diameter of less than 1 μm. 13. The PARS of claim 1, wherein the excitation beam is scanned through the sample while the interrogation beam is stationary. 14. The PARS of claim 1, wherein the interrogation beam is scanned through the sample while the excitation beam is stationary. 15. The PARS of claim 1, wherein each of the interrogation beam and the excitation beam are scanned through the sample concurrently. 16. An endoscopic device that uses a photoacoustic remote sensing confocal microscopy system (PARS) for imaging a subsurface structure in a sample with optical resolution, the endoscopic device comprising: a fiber optic cable hav... | illumiSonics, Inc. | A61B005/00 G01N021/17
US20160113563 | A1 | 2016-04-28 | TESTICULAR TORSION SENSING APPARATUS AND METHOD THEREOF | 2015-02-12 | The present invention provides an apparatus for sensing a status of testicular torsion and a method thereof, and is related to technical fields of measuring human pulse, heart rate, blood pressure, or blood flow, for sensing the status of a test area in a user. The apparatus comprises a sensor configured for projecting a specific wavelength light source to the test area and receiving a reflected light from the test area, for obtaining a pulse information and an oxygen saturation information on the test area; a comparing unit configured for determining a status of blood flow in the test area and a corresponding status of testicular torsion, according to the pulse information and the oxygen saturation information; and a display unit for displaying the testicular torsion status. | 1. An apparatus for sensing a status of testicular torsion in a test area in a user, the apparatus comprising: a sensor configured for projecting a specific wavelength light source to the test area and receiving a reflected light from the test area, for obtaining a pulse information and an oxygen saturation information on the test area;a comparing unit configured for determining a status of blood flow in the test area and a corresponding status of testicular torsion, according to the pulse information and the oxygen saturation information; anda display unit for displaying the testicular torsion status. 2. The apparatus of claim 1, wherein the testicular torsion status is a no-torsion or normal status, a suspect-torsion status, a medium-torsion status, or a serious-torsion status. 3. The apparatus of claim 2, wherein the serious torsion status is due to a vascular blockage or a lack of blood flow between organs after surgery. 4. The apparatus of claim 3, wherein the test area is over a testicle or the scrotum of the user. 5. The apparatus of claim 1, wherein the blood flow status is a smooth-flow status, a slightly-unsmooth-flow status, a mediumly-unsmooth-flow status, or a seriously-unsmooth-flow status. 6. The apparatus of claim 5, wherein the blood flow status is a lack-of-blood-flow status due to a vascular blockage, a testicular torsion, or a lack of blood flow between organs after surgery or during organ grafting or transplantation. 7. The apparatus of claim 6, wherein when the test area is over a testicle or the scrotum of the user, the lack-of-blood-flow status is due to a serious testicular torsion. 8. The apparatus of claim 1, wherein the specific wavelength light source is of a specific wavelength susceptible to being absorbed by oxygenated hemoglobin (HbO2) and deoxygenated hemoglobin (Hb) in human blood. 9. The apparatus of claim 1, wherein the specific wavelength light source comprises a visible light source or an invisible light source, and the comparing unit is configured for assessing the pulse information according to the reflected light. 10. The apparatus of claim 1, wherein the specific wavelength light source comprises a red light and an infrared red light, and the comparing unit is configured for assessing the oxygen saturation information according to the reflected light of the red light and the infrared red light. 11. The apparatus of claim 1, wherein the sensor is located on the body skin in the test area of the user in which there are dense blood vessels. 12. The apparatus of claim 1, further comprising a second sensor configured for projecting the specific wavelength light source to a reference test area in the user and receiving a reflected light from the reference test area, for obtaining a second pulse information and a second oxygen saturation information, wherein the reference test area and the test area don't overlap; wherein the comparing unit is configured to compare pulse information and oxygen satura... |  | A61B005/00 A61B005/11 A61B005/026 A61B005/1455 A61B005/0205
US09867570 | B2 | 2018-01-16 | Apparatus for determining exercise capability of user and operating method thereof | 2015-04-21 | An apparatus determining an exercise capability of an individual by obtaining heart rate information of the individual, detecting a characteristic point from the heart rate information, and obtaining information to be used to determine the exercise capability of the individual based on the characteristic point. | 1. An apparatus for determining an exercise capability of an individual, the apparatus comprising: an obtainer configured to obtain heart rate information of the individual while the individual performs an exercise;a detector configured to detect a characteristic point from the obtained heart rate information,wherein the characteristic point corresponds to a point at which a gradient of the heart rate information changes;a determiner configured to determine an elapsed time until the characteristic point is detected, andobtain determination information to be used to determine the exercise capability of the individual based on the characteristic point and the elapsed time; andan exercise guider configured to provide exercise guidance information based on the determined exercise capability. 2. The apparatus of claim 1, further comprising: an output unit configured to output information comprising at least one of a visual indicating information, an auditory indicating information, or a tactile indicating information to the individual using a preset scheme. 3. The apparatus of claim 2, wherein the output unit is further configured to suspend an output of at least one of the visual indicating information, the auditory indicating information, and the tactile indicating information when the characteristic point is detected. 4. The apparatus of claim 2, wherein the information instructs the individual to increase an intensity of the exercise until the characteristic point is detected. 5. The apparatus of claim 1, wherein the determiner is further configured to obtain additional heart rate information corresponding to anaerobic threshold information of the individual based on at least one of the characteristic point and physical information of the individual. 6. The apparatus of claim 5, wherein the determiner is further configured to determine the exercise capability based on the additional heart rate information corresponding to the anaerobic threshold information. 7. The apparatus of claim 5, wherein the detector is further configured to detect the characteristic point based on a change in the additional heart rate information with respect to an exercise tolerance of the individual. 8. The apparatus of claim 1, wherein the apparatus comprises a wearable device. 9. The apparatus of claim 1, wherein the heart rate information progressively increases during a first time period and sharply increases at the characteristic point. 10. The apparatus of claim 1, wherein the detector is further configured to differentiate the obtained heart rate information. 11. The apparatus of claim 10, wherein when the heart rate information is primarily differentiated, the characteristic point corresponds to a peak value, andwhen the heart rate information is secondarily differentiated, the characteristic point corresponds to zero. 12. The apparatus of claim 1, wherein the obtainer is further configured to accumulate heart rate information over a plurality of time ... | Samsung Electronics Co., Ltd. UNIVERSITY-INDUSTRY COOPERATION GROUP OF KYUNG HEE UNIVERSITY | A61B005/02 A61B005/00 A61B005/024 A61B005/22
US09775567 | B2 | 2017-10-03 | Intravascular sensing method and system | 2015-12-22 | Described herein are methods and systems for calculating a corrected Fractional Flow Reserve (FFR). An illustrative method includes delivering a first pressure sensing device including a pressure sensor to a location in a blood vessel having a stenosis, positioning the pressure sensor distal to the stenosis, measuring the distal pressure, measuring the proximal pressure, and calculating a corrected FFR using the measured proximal and distal pressures and applying a correction factor or correction equation. The corrected FFR may approximate a FFR that would have been obtained if the pressure measured downstream of the stenosis was measured using a second pressure sensing device having a second maximum cross-sectional area in a distal portion of the second pressure sensing device that is different from the first maximum cross-sectional area. | 1. A method of calculating a corrected Fractional Flow Reserve (FFR) using a first pressure sensing device at a location in a blood vessel having a stenosis, the first pressure sensing device having a pressure sensor, the method comprising: measuring a pressure downstream of the stenosis with the first pressure sensing device while the pressure sensor is positioned downstream of the stenosis, the first pressure sensing device having a first maximum cross-sectional area in a distal portion of the first pressure sensing device;measuring a pressure upstream of the stenosis;calculating with a processing device a corrected FFR using the measured upstream and downstream pressures and applying a correction factor or correction equation;wherein the correction factor or correction equation corrects for errors in the pressure measured downstream of the stenosis caused by the presence of the first pressure sensing device; andwherein the corrected FFR approximates a FFR that would have been obtained if the pressure measured downstream of the stenosis was measured using a second pressure sensing device having a second maximum cross-sectional area in a distal portion of the second pressure sensing device that is different from the first maximum cross-sectional area, the correction factor or correction equation accounting for the second maximum cross-sectional area. 2. The method of claim 1, further comprising selecting the correction factor or correction equation from a group of at least two correction factors or correction equations, wherein the selection of the correction factor or correction equation corresponds to the cross-sectional area of the first pressure sensing device, or by a type of the first pressure sensing device. 3. The method of claim 2, wherein the selection of the correction factor or correction equation is further determined by one or more of a size of the stenosis, a size of a lumen of the blood vessel, and a rate of blood flow. 4. The method of claim 3, wherein the first pressure sensing device comprises one or more sensors configured to measure the size of the stenosis, the size of the lumen, and/or the rate of blood flow. 5. The method of claim 1, wherein the second pressure sensing device is a pressure sensing guidewire and/or the distal portion of the second pressure sensing device has a maximum diameter of about 0.014 inches. 6. The method of claim 1, wherein calculating the corrected FFR comprises applying the correction factor to the measured downstream pressure to get a corrected downstream pressure, and calculating the corrected FFR using the corrected downstream pressure. 7. The method of claim 1, wherein calculating the corrected FFR comprises calculating a measured FFR using the measured downstream pressure, and applying the correction equation to the measured FFR to calculate the corrected FFR. 8. The method of claim 1, further comprising displaying the corrected FFR on a visual display. 9. A system for calculating a... | ACIST Medical Systems, Inc. | A61B005/02 A61B005/00 A61B005/0215 A61B005/026 A61M025/00
US09320879 | B2 | 2016-04-26 | Luer connectors | 2015-03-23 | Connector including a primary female connector having a form of a tapered cone having an opening at its deepest point, and a spring loaded insert configured to be inserted through said opening essentially along a central axis of said primary female connector. | 1. A connector for use in a respiratory gas sampling and/or delivery tubing systems, the connector comprising: a primary female connector having a form of a tapered cone, said primary female connector comprising an opening at its deepest point, and a spring loaded insert configured to be inserted through said opening essentially along a central axis of said primary female connector,wherein said spring loaded insert comprises a first conductive material, said first conductive material configured to close a circuit with a second conductive material positioned on a secondary female section of a primary male connector when said primary female connector and said primary male connector are correctly placed with respect to one another,wherein said conducting material covers the entire spring loaded insert. 2. The connector of claim 1, wherein when said primary female connector mates with a primary male connector, said spring loaded insert is at least partially inserted into a secondary female section of said primary male connector. 3. The connector of claim 2, wherein said spring loaded insert has a length L, which is higher than E max, wherein E max is the maximal distance formed between a deepest point of said primary female connector and a top distal part of said primary male connector, when said primary female connector and said primary male connector are mated. 4. The connector of claim 1, wherein said spring loaded insert is tubular. 5. The connector of claim 1, wherein said spring loaded insert is conical. 6. The connector of claim 1, wherein said spring loaded insert comprises an inner channel having a diameter d1. 7. The connector of claim 6, wherein diameter d1 is essentially constant along the length of said spring loaded insert. 8. The connector of claim 1, wherein said primary female connector comprises threads on an outer part thereof. 9. The connector of claim 1, wherein a distal end of said spring loaded insert is located within a void of said primary female connector, said void being defined by an interior bore of said primary female connector. 10. The connector of claim 1, wherein a depth of the spring loaded insert is configured to permit allowance for tolerance. 11. The connector of claim 1, wherein said spring loaded insert comprises a first magnetic element arranged to connect with a second magnetic element positioned on a primary male connector when said primary female connector and said primary male connector at least partially mate with one another. 12. A connector for use in a respiratory gas sampling and/or delivery tubing systems, the connector comprising: a primary female connector having a form of a tapered cone, said primary female connector comprising an opening at its deepest point, and a spring loaded insert configured to be inserted through said opening essentially along a central axis of said primary female connector,wherein said spring loaded insert comprises a first conductive material, said first conduct... | ORIDION MEDICAL 1987 LTD. | F16L037/244 A61M039/10 A61B005/08 A61M016/00 G01N001/22 F16L021/00 A61M016/08 A61B005/097 F16L015/08
US20160113567 | A1 | 2016-04-28 | SYSTEMS AND METHODS FOR DIAGNOSIS OF DEPRESSION AND OTHER MEDICAL CONDITIONS | 2014-05-27 | According to some aspects, one or more systems and methods for the diagnosis of a medical condition, such as depression, based on an analysis of sleep information. In some embodiments, the diagnostic system includes at least one recorder for recording sleep information about a patient, and at least one analyzer adapted to analyze the sleep information and determine whether the patient is experiencing the medical condition. | 1. A system for diagnosing a medical condition, comprising: at least one recorder adapted to record brainwaves in a patient and generate sleep data therefrom; andat least one analyzer block adapted to interpret the sleep data and determine whether the patient is experiencing the medical condition based on a multivariate analysis of at least two biological markers in the sleep data. 2. The system of claim 1, wherein the medical condition is depression. 3. The system of any preceding claim, wherein the biological markers include at least one chronobilogical marker. 4. The system of claim 3, wherein the chronobilogical marker includes an ultradian rhythm for the patient. 5. The system of claim 4, wherein at least one analyzer block is determined to identify at least one of a delay or advance of the ultradian rhythm. 6. The system of claim 4 or claim 5, wherein at least one analyzer block is determined to identify dispersion of the ultradian rhythm of the patient 7. The system of any preceding claim, wherein the biological markers include at least one microarchitectural marker. 8. The system of claim 7, wherein the microarchitectural marker includes at least one of: (a) the coherence of EEG activity in at least one spectral band;(b) whole night beta and gamma activity during NREM sleep;(c) around sleep onset;(d) REM latency;(e) REM density; and(f) SWS time. 9. The system of any preceding claim, wherein the biological markers include at least one macroarchitectural marker. 10. The system of claim 9, wherein the macroarchitectural marker includes at least one of: (a) altered distribution of slow-wave sleep;(b) reduced slow-wave sleep;(c) decreased latency to the first episode of REM sleep;(d) prolonged first REM period;(e) increased REM percent; and(f) increased REM density. 11. The system of any preceding claim, wherein the biological markers include at least one continuity of sleep marker. 12. The system of claim 11, wherein the continuity of sleep marker includes at least one of (a) sleep latency (SL);(b) wake after sleep onset (WASO);(c) number of awakenings (NWAK);(d) sleep efficiency (SE); and(e) total sleep time (TST). 13. The system of any preceding claim, wherein the biological markers include at least one estimate of REM density. 14. The system of any preceding claim, wherein the biological markers include at least one coherency analysis. 15. The system of claim 14, wherein the coherency analysis includes a beta bilateral coherency analysis. 16. The system of claim 15, wherein the beta bilateral coherency analysis includes a beta bilateral coherency in at least one hemisphere of the patient's brain 17. The system of claim 14, wherein the coherency analysis includes a theta bilateral coherency analysis. 18. The system of any preceding claim, wherein sleep data is analyzed using a Digital Period Analysis. 19. The system of any preceding claim, wherein sleep data is processed by a diagnostic device. 20. The system of any prece... |  | A61B005/00 A61B005/08 A61B005/16 A61B005/0478 A61B005/0476 A61B005/04
US20160106375 | A1 | 2016-04-21 | Means for Rendering Key Respiratory Measurements Accessible to Mobile Digital Devices | 2015-09-17 | An acoustic means for rendering key respiratory measurements accessible to hand-held mobile digital devices with audio input capabilities (such as mobile phones, personal digital assistants, mobile gaming platforms, and tablets). One or more embodiments comprise: a compact and portable whistle (101) that encodes a user's expiratory airflow rate as audio frequency, and a software process with local or remote access to mobile-device audio that decodes said audio frequency to regain expiratory airflow rate and derive key respiratory measurements, so that these measurements and related information may conveniently be made available to the user (100) and the user's health network of family members (103) and physicians (104). Embodiments enable leveraging the ubiquity and extensive capabilities of hand-held mobile digital devices, while simultaneously simplifying requirements for a dedicated spirometry device. | 1-20. (canceled) 21. A portable whistle having a predetermined correlation between through-flowing airflow per unit time and frequency of acoustic emissions from the whistle, usable for sensing the rate of a user's expiratory airflow as it passes through the whistle, and transmitting the rate through electrically passive means, as said frequency of acoustic emissions from the whistle to a physically independent mobile digital device with audio input and software processing capabilities, the whistle comprising: a) a mouthpiece at a first end of an inlet conduit having a central axis,b) an outlet conduit having a central axis,c) a central cavity, positioned between the inlet conduit and the outlet conduit, and having a central axis, andd) an airflow guide, positioned between the mouthpiece and the central cavity, the airflow guide comprising one or more smooth and continuous surfaces that guide said user's expiratory airflow into a vortex within said central cavity to produce an acoustic emission as said expiratory airflow exits said outlet conduit, wherein the whistle has sufficiently low airflow resistance to produce an acoustic emission detectable by said mobile device that substantially corresponds to a peak expiratory airflow rate of said user, and the acoustic emission correlated to airflow rate is produced without using any moving parts,wherein respiratory parameters determinable based on the frequency of said whistle's acoustic emissions and said correlation may be determined using said mobile device, and communicated by said mobile digital device. 22. The whistle of claim 21, wherein at least one of the respiratory parameters derived using said mobile device is based on a measurement of the peak expiratory airflow rate of said user. 23. The whistle of claim 21, wherein said respiratory parameters comprise at least one of PEFR and FEV1. 24. The whistle of claim 21, wherein the central axis of the inlet conduit at the first end of the inlet conduit is substantially parallel or substantially coaxial with the central axis of the outlet conduit. 25. The whistle of claim 21, wherein a portion of the mouthpiece or inlet conduit has a central axis that is substantially coplanar with the central axis of the central cavity. 26. The whistle of claim 21, wherein the airflow guide comprises one or more vanes that radiate outward from the central axis of the central cavity. 27. The whistle of claim 21, wherein the mobile digital device is a mobile phone, a personal digital assistant, a tablet, or a mobile gaming platform. 28. The whistle of claim 21, further comprising a housing that is configured to contain a dispenser with medicine for inhaling. 29. The whistle of claim 28, further comprising a medicine delivery channel that extends between the mouthpiece and the housing to provide a fluid flow pathway for medicine traveling from the dispenser contained in the housing through the mouthpiece and into the respiratory system of a user. 30. The ... |  | A61B005/00 A61B005/097 A61M015/00 A61B005/087
US20160100773 | A1 | 2016-04-14 | PATIENT-SPECIFIC GUIDES TO IMPROVE POINT REGISTRATION ACCURACY IN SURGICAL NAVIGATION | 2014-04-22 | The present technology relates generally to devices for electronically registering a surgical patient to his or her own pre-surgical image scan and associated systems and methods. In some embodiments, a surgical navigation registration device configured in accordance with the technology comprises a patient-specific inner surface having at least one contour element that matches a contour of an outer surface of at least a portion of the patient's anatomy, and at least three registration pathways incorporated in the device and configured to mate with the tip of a surgical navigation system tool, such as a pointer. The registration pathways may be configured to enable the tip of the surgical navigation system tool to directly contact the patient's anatomy or, alternatively, to prevent the tip of the surgical navigation system tool from directly contacting the patient's anatomy. The registration pathways may comprise channels that extend through the patient-specific inner surface. | 1. A surgical navigation registration device, comprising: a patient-specific inner surface having a contour that matches a contour of an outer surface of at least a portion of a patient's anatomy; andat least three registration pathways incorporated in the device, wherein each registration pathway is configured to mate with a tip of a surgical navigation system tool. 2. The surgical navigation registration device of claim 1 wherein the at least three registration pathways comprise channels that extend through the patient-specific inner surface of the device. 3. The surgical navigation registration device of claim 1 wherein the at least three registration pathways protrude from a second surface of the sheet opposite the patient-specific inner surface. 4. The surgical navigation registration device of claim 3 wherein the at least three registration pathways are configured to prevent the tip of the surgical navigation system tool from directly contacting the patient's anatomy. 5. The surgical navigation registration device of claim 1, wherein the at least three registration pathways are configured to enable the tip of the surgical navigation system tool to directly contact the patient's anatomy. 6. The surgical navigation registration device of claim 1, wherein the contour of the patient-specific inner surface is determined from a pre-operative image associated with the patient. 7. The surgical navigation registration device of claim 1, wherein the contour of the patient-specific inner surface is configured such that the device fits securely to the patient in a unique orientation without use of an anchor or an adhesive. 8. (canceled) 9. (canceled) 10. The surgical navigation registration device of claim 1, wherein the guide includes at least four, at least five, or more than five registration pathways. 11. The surgical navigation registration device of claim 6 wherein the pre-operative image is one or more of: MRI, CT, X-ray, bone scan, and PET. 12. The surgical navigation registration device of claim 1, wherein the registration pathways guide the surgical navigation tool to pre-planned registration points on the outer surface of the patient's anatomy. 13. (canceled) 14. (canceled) 15. The surgical navigation registration device of claim 1, wherein the device comprises a sterilizable and optionally biocompatible material. 16. (canceled) 17. (canceled) 18. The surgical navigation registration device of claim 1 wherein the device further comprises an additional registration pathway corresponding to a pre-planned location of surgical or anatomical interest. 19. (canceled) 20. The surgical navigation registration device of claim 1 wherein the device further comprises a boundary feature configured to indicate a desired or an undesired anatomical region. 21. (canceled) 22. A patient-specific surgical navigation registration device, comprising: a sheet configured to reversibly mate with at least a portion of a bone of a human patient; ... |  | A61B005/06
US20160113574 | A1 | 2016-04-28 | ELECTRONIC DEVICE FOR CALCULATING PHYSICAL ENERGY CONSUMPTION | 2014-10-23 | Provided discloses an electronic device for calculating physical energy consumption including a gravity sensing module, a storage module, a processing module, and a touch control display module. The gravity sensing module detects at least one movement of the electronic device for calculating physical energy consumption to generate at least one movement signal. The storage module stores a plural physical training mode and a plural predetermined exercise value. The processing module connects to the gravity sensing module and the storage module, the processing module receives at least one movement signal and generates at least one active value depending on the movement signal, and subtracts at least one active value from the predetermined exercise value corresponding to one of the physical training modes to generate at least one exercising consumption signal. The touch control display module connects to the processing module, and receives and displays at least one exercising consumption signal. | 1. An electronic device for calculating physical energy consumption, comprising: a gravity sensing module detecting at least one movement of the electronic device for calculating physical energy consumption to generate at least one movement signal;a storage module storing a plurality of physical training modes and a plurality of predetermined exercise values;a processing module connecting to the gravity sensing module and the storage module, the processing module receiving the at least one movement signal and generating at least one active value depending on the movement signal, and subtracting the at least one active value from the predetermined exercise value corresponding to one of the physical training modes to generate at least one exercising consumption signal; anda touch control display module connecting to the processing module, and receiving and displaying at least one exercising consumption signal. 2. The electronic device for calculating physical energy consumption of claim 1, wherein the touch control display module detects at least one touch to generate at least one touch signal, and the processing module receives the at least one touch signal to accordingly conduct switching in the plurality of physical training modes. 3. The electronic device for calculating physical energy consumption of claim 1, further comprising a power module connecting to the gravity sensing module, the storage module, the processing module and the touch control display module; the power module providing necessary power to the gravity sensing module, the storage module, the processing module and the touch control display module. 4. The electronic device for calculating physical energy consumption of claim 3, further comprising a capacity module connecting to the power module, the capacity module generating electrical energy according to the movement of the electronic device, and the capacity module outputting the electrical energy to the power module. 5. The electronic device for calculating physical energy consumption of claim 1, wherein the processing module generates a two dimensional barcode pattern according to the exercising consumption signal, and the two dimensional barcode pattern is displayed by the touch control module for image capturing by an external electronic device, and the exercising consumption signal is stored in the external electronic device. 6. The electronic device for calculating physical energy consumption of claim 1, wherein the electronic device for calculating physical energy consumption is detachably connected to an external stationary device. 7. The electronic device for calculating physical energy consumption of claim 1, further comprising a wireless transmission module connecting to the processing module, the wireless transmission module receiving the exercising consumption signal and transmitting the exercising consumption signal to an external electronic device. 8. The electronic device for calculating physical energy... |  | A61B005/00 A61B005/11
US09317761 | B2 | 2016-04-19 | Method and an apparatus for determining vein patterns from a colour image | 2011-12-08 | The present invention is directed to a method of determining vein patterns from a color image for personal identification, the method comprising forming a counterpart of the color image by applying a functional relationship obtained from optimization on the color image, wherein the counterpart of the color image comprises the vein patterns. An apparatus for determining vein patterns from a color image is also disclosed. | 1. A method of determining vein patterns from a colour image for personal identification, the method comprising: forming a counterpart of the colour image by applying a functional relationship obtained from optimization on the colour image, wherein the counterpart of the colour image comprises the vein patterns,wherein the functional relationship is formulated using a model modelling colour image and a counterpart of the modelling colour image, wherein the counterpart of the modelling colour image comprises modelling vein patterns. 2. The method as claimed in claim 1, wherein in forming the counterpart of the colour image, applying the functional relationship on the colour image is applying a neural network on the colour image. 3. The method as claimed in claim 2, wherein forming the counterpart of the colour image further comprises training the neural network by back-propagation. 4. The method as claimed in claim 1, wherein forming the counterpart of the colour image further comprises selecting the functional relationship from a plurality of functional relationships between modelling colour images and counterparts of the modelling colour images. 5. The method as claimed in claim 4, further comprising grouping parts of the counterpart of the colour image. 6. The method as claimed in claim 5, wherein grouping parts of the counterpart of the colour image comprises assigning pixels in the IR image having substantially the same colour to a same group. 7. The method as claimed in claim 1, wherein the counterpart of the modelling colour image comprises an infrared (IR) image or a near-infrared (NIR) image. 8. The method as claimed in claim 7, wherein the functional relationship comprises a plurality of functional relationships between colour images and IR images wherein each colour image and the respective IR image thereof forms an image pair; and wherein for at least one of the image pairs, the colour image and the respective IR image are captured simultaneously. 9. The method as claimed in claim 8, wherein forming the counterpart of the colour image further comprises training with a set of image pairs formed by the modelling colour images and the IR images thereof. 10. The method as claimed in claim 7, wherein the functional relationship comprises a parametric vector for predicating the IR image from the colour image. 11. The method as claimed in claim 1, further comprising removing blocking artifacts in the colour image, wherein the colour image is a compressed colour image. 12. The method as claimed in claim 11, wherein removing blocking artifacts comprises using a knowledge-based approach or a one-pass algorithm. 13. The method as claimed in claim 1, further comprising extracting vein patterns from an image, wherein the image comprises a plurality of pixels. 14. The method as claimed in claim 1, wherein the colour image is a true colour image. 15. A method of determining vein patterns from a colour image for personal identification, ... | Nanyang Technological University Los Angeles Biomedical Research Institute | G06K009/00 A61B005/117 A61B005/02 A61B005/11 A61B005/00
US09314666 | B2 | 2016-04-19 | System and method for identifying and interpreting repetitive motions | 2014-03-14 | A motion tracking system monitors the motions performed by a user based on motion data received from one or more sensors. The motion tracking system may include a motion tracking device with one or more sensors, a smart device with one or more sensors and/or a server. As the user interacts with the motion tracking system or smart device the motion data generated by one or more sensors is processed by a software application. The software application generates interpreted data based on the motion data and contextual data such as the equipment being used by the user. Feedback is then provided to the user during and/or after the user has performed a motion or a set of motions. The feedback provided to the user may be visual, audio or tactile. The application may be used to monitor a routine in a sporting, fitness, industrial or medical environment, for example. | 1. A method for interpreting repetitive movements performed by a user of a motion tracking device, the method comprising: receiving motion data from the motion tracking device, the motion data representing motions performed by the user of the motion tracking device associated with a repetitive movement;determining, based on the motion data and the repetitive movement, a form with which the user performs the repetitive movement; including: identifying repetitive features in one or more signals of the motion data;comparing the repetitive features with correct movement data associated with the repetitive movement; anddetermining, based on the comparison, the form with which the user is performing the repetitive movement;generating feedback based on the determined form with which the user performs the repetitive motion, the feedback notifying the user of the form with which the user is performing the repetitive movement; andproviding the feedback to the user. 2. The method of claim 1, wherein determining, based on the comparison, the form with which the user is performing the repetitive movement comprises: identifying, based on a negative comparison, that the user is performing the repetitive motion with an improper form; anddetermining, based on the repetitive features, a type of improper form being performed by the user. 3. The method of claim 2, wherein determining, based on the repetitive features, the type of improper form being performed by the user comprises: comparing the repetitive features with one or more improper movement data associated with the repetitive movement; anddetermining, based on the comparison, the type of improper form being performed by the user. 4. A method for interpreting repetitive movements performed by a user of a motion tracking device, the method comprising: receiving motion data from the motion tracking device, the motion data representing motions performed by the user of the motion tracking device associated with a repetitive movement;determining, based on the motion data and the repetitive movement, a form with which the user performs the repetitive movement;identifying one or more features in the motion data associated with the repetitive movement;generating improper movement data based on the identified one or more features;storing the improper movement data in a movement database;generating feedback based on the determined form with which the user performs the repetitive motion, the feedback notifying the user of the form with which the user is performing the repetitive movement; andproviding the feedback to the user, wherein the feedback includes information about the improper movement data. 5. A method for interpreting repetitive movements performed by a user of a motion tracking device, the method comprising: receiving motion data from the motion tracking device, the motion data representing motions performed by the user of the motion tracking device associated with a repetitive movement;determining, ba... | Ficus Ventures, Inc. | G06K009/00 A63B024/00 A61B005/00 A61B005/11 H04N005/225
US09314159 | B2 | 2016-04-19 | Patient monitoring device with remote alert | 2013-09-24 | A remote patient monitoring system provides patient physiological data and alerts/alarms from a main patient monitor to a remote patient monitor worn by a medical professional. The medical professional is alerted as to physiological data of the monitored patient, and provided alerts or alarms when predetermined levels are reached. The medical professional is able to reset the alert or alarms at the remote patient monitor. | 1. A patient monitoring system, comprising: a main patient monitor configured to receive and collect one or more patient physiological parameters of a patient, and to provide an alarm in response, at least in part, to an alarm trigger, the alarm trigger including a determination that at least one of the collected patient physiological parameters has reached a predetermined value; anda remote patient monitor having a band and an alarm reset configured to terminate the alarm, the remote patient monitor being configured to be worn by a caregiver, and further configured to receive a signal from the main patient monitor in response to the alarm and to transmit an indication about the alarm trigger, the indication comprising one or more of a notification that the patient is being attended to, a request by the caregiver for additional help, or a message about resolution of the alarm trigger. 2. The patient monitoring system of claim 1, wherein the main patient monitor is further configured to transmit at least one of: the collected patient physiological parameter data, patient identification, location identification, device data concerning the remote patient monitor, device data concerning one or more medical probes or delivery devices connected to the main patient monitor, and caregiver messages. 3. The patient monitoring system of claim 1, wherein the remote patient monitor is further configured to display at least one of: the collected patient physiological parameter received from the main patient monitor, patient identification, location identification, device data concerning the remote patient monitor, device data concerning one or more medical probes or delivery devices connected to the main patient monitor, and caregiver messages. 4. The patient monitoring system of claim 1, wherein patient physiological parameter data includes at least one of: a heart rate, a blood pressure, an oxygen saturation, an end-tidal CO2, or a respiration rate. 5. The patient monitoring system of claim 1, wherein the band is attachable to the caregiver's arm, wrist, neck, belt, or waist. 6. The patient monitoring system of claim 1, wherein the main patient monitor and remote patient monitor are coupled wirelessly through one or more networks. 7. The patient monitoring system of claim 1, wherein the remote patient monitor is further configured to, in response to the signal from the main patient monitor, commence an action selected from a group consisting of vibration output, visual output, and auditory output. 8. The patient monitoring system of claim 1, wherein the alarm trigger comprises an overall urgency alarm. 9. The patient monitoring system of claim 1, wherein the main patient monitor is a plurality of different main patient monitors, and wherein each main patient monitor of the plurality of different main patient monitors is configured to monitor an individual patient and provide alarm signals to one or more of the remote patient monitors. 10. A method t... | Physio-Control, Inc. | G08B001/08 A61B005/00 A61B005/0205
US09314583 | B2 | 2016-04-19 | System and method for inducing sleep | 2014-09-19 | A system for sleep induction, detecting and tracking includes a monitor for analyzing single- and multiple-respiration patterns of a user and a stimulus generator for providing to the user multiple stimuli each bearing selectable relationships with selected temporal characteristics of the monitored respiration patterns. At least stimulus is operative to change one or more temporal characteristics of the respiration patterns by synchronization of respiration movements with specific aspects of the stimulus. A sync detector determines at least one measure of synchronization between at least one selected temporal characteristic of selected stimuli and a corresponding temporal characteristic of the respiration patterns for selected relationships between the stimuli and the temporal characteristics of the respiration patterns. A sleep detector indicates onset of sleep and a driver continuously controls the operation of the stimulus generator, the sync detector and the sleep detector based on signals as they are received. | 1. A system for sleep induction, detecting and tracking comprising: a monitor coupled to a respiration sensor configured to analyze a respiration signal and to derive respective characteristics from both single- and multiple-respiration patterns of a user;a stimulus generator configured to provide multiple guiding stimuli and multiple non-guiding stimuli to the user, each guiding stimulus of the multiple guiding stimuli and each non-guiding stimulus of the multiple non-guiding stimuli bearing at least one selectable time-relationship with a respective selected temporal characteristic of said single- and multiple-monitored respiration patterns of a user, wherein each of said guiding stimuli is operative to change at least one of said temporal characteristics of the respiration patterns by synchronization of respective respiration movements of the user with specific aspects of said guiding stimuli;a sync detector configured to determine at least one measure of synchronization expressed as a function of a time lag between at least one of said selected temporal characteristics of selected ones of said guiding stimuli and a corresponding one of the selected temporal characteristics of the respiration patterns for each respiration pattern and for using the at least one measure of synchronization to determine a performance indicator identifying an extent of the user to follow the guiding stimuli;a sleep detector configured to be responsive to signals provided by the monitor and to the performance indicator provided by the sync detector for indicating the onset of sleep; anda driver configured to be operative to continuously control operation of the stimulus generator,the sync detector and the sleep detector based on signals as they are received from at least the sync detector, the sleep detector and the monitor, during the operation of the monitor,wherein the non-guiding stimuli are operative to maintain the temporal relationships with the respective selected temporal characteristics of said single- and multiple-monitored respiration patterns of the user without modifying said temporal characteristics of the respiration patterns. 2. The system according to claim 1, wherein the driver is further operative to control the operation of the monitor. 3. The system according to claim 1, wherein the driver is responsive to one or more user commands for controlling the operation of the stimulus generator. 4. The system according to claim 3, wherein the driver is operative to the user commands, and the user commands are predetermined or received while providing the multiple guiding stimuli and the multiple non-guiding stimuli to the user. 5. The system according to claim 4, wherein the driver is responsive to a change in respiration characteristics in response to a user-initiated pause in operation of the stimulus generator. 6. The system according to claim 5, wherein: the driver is responsive to a user command indicative of user discomfort associated with e... | Yazmonit Ltd. | A61M021/02 A61B005/0476 A61B005/0205 A61B005/00 A61M021/00 A61B005/113
US09320470 | B2 | 2016-04-26 | Method and/or system for sensor artifact filtering | 2008-12-31 | Disclosed are a method and/or system for filtering sensor measurements. In one particular implementation, a sensor signal may be processed concurrently in a plurality of signal-filter paths. A particular signal-filter path may be selected to provide an output signal for obtaining a measurement based, at least in part, on a measurement of noise associated with the sensor signal. | 1. A method comprising: obtaining a sensor signal from a blood glucose sensor of a sensor component of an apparatus, the sensor signal being representative of a blood glucose concentration;mapping a measurement of noise associated with the sensor signal to one of three or more discrete levels or values;selecting an output signal for use in determining an estimate of the blood glucose concentration from among a plurality of distinct signal-filter paths arranged concurrently based, at least in part, on the one of three or more discrete levels or values;generating one or more commands for an insulin delivery component of the apparatus based, at least in part, on the estimate of the blood glucose concentration; andtransmitting the generated one or more commands to the insulin delivery component to regulate a rate of fluid infusion into a body. 2. The method of claim 1, and further comprising: generating the sensor signal based upon a measurement of the blood glucose concentration; andobtaining the measurement of noise contemporaneous with obtaining the measurement of the blood glucose concentration. 3. The method of claim 1, wherein the plurality of distinct signal-filter paths comprises at least one signal-filter path with no filtering and at least one signal-filter path comprising a finite impulse response (FIR) filter. 4. The method of claim 3, and further comprising selecting the output signal from the at least one signal-filter path with no filtering responsive to the measurement of the noise not exceeding a threshold level. 5. The method of claim 1, and further comprising: high-pass filtering the sensor signal to provide an isolated noise component; anddetermining the measurement of noise based, at least in part, on the isolated noise component. 6. The method of claim 1, and further comprising receiving the sensor signal representative of the blood-glucose concentration from a blood-glucose sensor implanted in a patient. 7. The method of claim 1, and further comprising: selecting an output signal for use in estimating the blood glucose concentration from a different one of the plurality of distinct signal-filter paths based, at least in part, in a change in the measurement of noise. 8. The method of claim 1, wherein at least one of the plurality of distinct signal-filter paths comprises a seventh-order FIR filter. 9. The method of claim 1, wherein at least one of the plurality of distinct signal-filter paths comprises an infinite impulse response filter. 10. The method of claim 1, wherein at least one of the plurality of distinct signal-filter paths comprises a Kalman filter. 11. An apparatus comprising: means for providing a signal representative of a blood glucose concentration comprising at least one sensor;means for mapping a measurement of noise associated with the sensor signal to one of three or more discrete levels or values;means for selecting an output signal for use in estimating the blood glucose concentration from among a... | Medtronic Minimed, Inc. | A61B005/145 G01N033/49 G06F015/00 A61B005/00 A61B005/07 A61B005/15 A61B005/1486 A61M005/142 A61M005/172
US09309550 | B2 | 2016-04-12 | Analyte sensors having nanostructured electrodes and methods for making and using them | 2009-01-28 | Embodiments of the invention provide analyte sensors having nanostructured electrodes as well as methods for making and using such sensors. In certain embodiments of the invention, the sensor includes a carbon nanotube electrode and a analyte limiting membrane that modulates the ability of a analyte to contact the carbon nanotube electrode. | 1. A method of sensing glucose within the body of a mammal, the method comprising implanting a glucose sensor into a mammal, wherein the glucose sensor comprises: a base layer;a conductive layer disposed upon the base layer wherein the conductive layer includes a working electrode comprising a plurality of conductive nanotubes;an analyte sensing layer comprising glucose oxidase disposed on the conductive nanotubes, wherein the glucose oxidase generates hydrogen peroxide in the presence of glucose; andan analyte modulating layer disposed on the analyte sensing layer, wherein the analyte modulating layer: modulates the diffusion of glucose therethrough; andincludes a composition of matter comprising a hydrophilic comb-copolymer having a central chain and a plurality of side chains coupled to the central chain, wherein at least one side chain comprises a silicone moiety; andsensing an alteration in electrical potential at the working electrode that results from hydrogen peroxide produced by the glucose oxidase in the presence of glucose;and correlating the alteration in electrical potential with the presence of glucose, so that glucose is sensed. 2. The method of claim 1, wherein the method comprises sensing an alteration in electrical potential at a plurality of operating potentials. 3. The method of claim 1, wherein the analyte modulating layer has a glucose diffusion coefficient (Dglucose) of from 1×10−9 cm2/sec to 200×10−9 cm2/sec. 4. The method of claim 1, wherein the analyte modulating layer has a oxygen diffusion coefficient (Doxygen) to glucose diffusion coefficient (Dglucose) ratio (Doxygen/Dglucose) of from 5 to 2000. | Medtronic MiniMed, Inc. | C12Q001/00 A61B005/145 A61B005/1486 A61B005/00 B82Y015/00 B82Y030/00
US09301707 | B2 | 2016-04-05 | MR imaging in separate rooms using a magnet having a diagnostic table | 2012-11-07 | In MR imaging in a suite of rooms including a diagnostic room and a second surgical room, the magnet includes a diagnostic table separable from a docking station of the magnet and the second room includes a second surgical table. An imaging control computer controls operation of the imaging system and a movement control computer controls operation of the magnet moving system and the patient support table. During imaging in the surgical room, the diagnostic table is separated and docked at a secondary docking station while an emulating computer system cooperate with the imaging control computer system by emulating outputs from the disconnected diagnostic table for controlling operation of the imaging system. | 1. A method for imaging a part of each of a plurality of patients comprising: providing a plurality of rooms each arranged for use in imaging a patient from said plurality of patients independently, the plurality of the rooms including at least a first room for a diagnostic procedure and a second room for an interventional procedure;providing a magnetic resonance imaging system for obtaining images of a part of a patient of the plurality of patients, the magnetic resonance imaging system comprising: a magnet having a cylindrical bore with a horizontal axis of the bore longitudinal of the magnet;a field control arrangement for controlling and varying magnetic fields of the magnet,a radio frequency transmission and detection system for eliciting and detecting NMR signals from the part in response to the magnetic fields,an RF probe arranged to be located adjacent to the part at an imaging location in the bore,a display monitor for displaying the detected signals;a diagnostic table arranged to be mounted at a first end of the bore for movement relative to the magnet longitudinally of the bore toward a second end of the bore for carrying the part of the patient into an imaging location in the bore, the diagnostic table being separable from the magnet so as to disconnected therefrom;and an imaging control computer system for controlling operation of the magnetic resonance imaging system including the field control arrangement, the detection system, the RF probe, the display monitor and the diagnostic table;in the first room using the imaging control computer system to effect imaging of a first patient of the plurality of patients using the magnetic resonance imaging system with the first patient located on the diagnostic table, the imaging control computer system being connected during the imaging with the diagnostic table by a coupling on the diagnostic table which connects to a docking station on the magnet for communicating of imaging control signals to and from the diagnostic table;providing a magnet moving system for moving the magnet from the first room to the second room;providing a patient support table mounted in the second room arranged for the interventional procedure on a second patient from said plurality of patients;the patient support table being operable for movement of a patient support portion to different positions of the patient relative to the magnet;the patient support table being arranged for cooperation with associated elements arranged for use in the interventional procedure;providing a movement control computer system for controlling operation of the magnet moving system and the patient support table;moving the magnet from the first room to the second room by; disconnecting the coupling on the diagnostic table from the docking station of the magnet so that the diagnostic table remains with the first room; andoperating the movement control computer system to control operation of the magnet moving system and the patient support ... | Imris Inc | A61B005/05 A61B005/055 A61B005/00 G01R033/38 A61G013/02 A61G013/00 A61G012/00
US09301711 | B2 | 2016-04-05 | System and method for assessing neural health | 2013-11-12 | A method of identifying a change in the health of a nerve during a surgical procedure includes determining a sensitivity of the nerve at a first time, determining a sensitivity of the nerve at a second time, and providing an indication to a user corresponding to a change in the sensitivity of the nerve from the first time to the second time. In each instance, the sensitivity of the nerve is determined by providing an electrical stimulus via an electrode disposed on a distal end portion of an elongate medical instrument, and monitoring a magnitude of a mechanical response of a muscle innervated by the nerve. | 1. A method of identifying a change in the health of a nerve during a surgical procedure, wherein the nerve extends within an intracorporeal treatment area of a subject and innervates a muscle of the subject, the method comprising: determining a sensitivity of the nerve via Mechanomyography periodically throughout the surgical procedure;providing an indication to a user corresponding to a difference in nerve sensitivity between a first time during the procedure and a second time during the procedure; andwherein the difference in nerve sensitivity corresponds to the change in the health of a nerve; andwherein determining the sensitivity of the nerve includes: providing an electrical stimulus via an electrode disposed on a distal end portion of an elongate medical instrument, the elongate medical instrument being configured to extend within the intracorporeal treatment area; andreceiving a mechanomyography output signal generated by a non-invasive mechanical sensor disposed in mechanical communication with the muscle of the subject, the mechanomyography output signal corresponding to a mechanical movement of the muscle that is induced by the electrical stimulus. 2. The method of claim 1, wherein determining a sensitivity of the nerve further includes: determining the minimum electrical stimulus that must be provided to the nerve to artificially induce a mechanical response of the muscle; andwherein the minimum electrical stimulus is indicative of the sensitivity of the nerve. 3. The method of claim 1, wherein determining a sensitivity of the nerve at both the first time and at the second time further includes: determining a peak amplitude of the mechanomyography output signal; andwherein the peak amplitude is indicative of the sensitivity of the nerve. 4. A method of identifying a change in the health of a nerve during a surgical procedure, wherein the nerve extends within an intracorporeal treatment area of a subject and innervates a muscle of the subject, the method comprising: determining a sensitivity of the nerve periodically throughout the surgical procedure by: providing an electrical stimulus via an electrode disposed on a distal end portion of an elongate medical instrument configured to extend within the intracorporeal treatment area;monitoring a magnitude of a mechanical response of the muscle, wherein the mechanical response of the muscle is artificially induced by the electrical stimulus;providing an indication to a user corresponding to a difference between the magnitude of the mechanical response at a first time during the surgical procedure and the magnitude of the mechanical response at a second time during the surgical procedure, and wherein the difference is indicative of a change in the health of the nerve; andwherein monitoring the magnitude of the mechanical response includes receiving a mechanomyography output signal generated by a non-invasive mechanical sensor disposed in mechanical communication with the muscle, the mec... | Innovative Surgical Solutions, LLC | A61B005/05 A61B005/11 A61B005/00 A61N001/05
US09321866 | B2 | 2016-04-26 | Polymer monoliths for solvent exchange in continuous flow microfluidic device | 2013-06-11 | The present disclosure relates to the novel multistep procedure for preparation of polymer monoliths for use in solvent exchange, such as methods to exchange and activate fluoride ions on a flow through microfluidic chip for subsequent chemical synthesis. Methods according to the present disclosure include the application of such microfluidic platforms for rapid F18 radiosynthesis on a flow through microfluidic chip with high efficiency, followed by a subsequent nucleophilic fluorination reaction. Various other methods of exchanging and activating fluoride ions on a flow through microfluidic chip are also disclosed. Methods incorporating features of the present invention can be applicable to any flow through microfluidic device in any field, such as radiosyntheses, chemical syntheses, concentration of ions for environmental analyzes and sample preparation such as concentrating minute amounts of analyte to improve the downstream detection. | 1. A method of exchanging and activating fluoride ions on a flow through microfluidic chip, comprising the steps of: providing a microfluidic chip with one or more channels on or in the chip;vinylizing the microfluidic chip;forming and covalently anchoring a polymer monolith in the one or more channels, the polymer monolith comprising a poly (vinylbenzylchloride-co-divinylbenzene) monolith structure functionalized with N-methyl imidazole;flowing [18F]Fluoride ion water through the monolith in the one or more channels; andeluting the [18F]fluoride ion via treatment with cryptands and potassium carbonate or potassium bicarbonate, or tetraalkyarnmonium bicarbonate. 2. The method of claim 1, wherein the microfluidic chip comprises glass. 3. The method of claim 1, wherein the one or more channels are serpentine channels formed in the chip. 4. The method of claim 3, wherein the polymer monolith is within the one or more channels and the volume of the polymer monolith is at least 13 μL. 5. The method of claim 4, wherein the serpentine channels have a cross section of about 150 μm×150 μm and a length of about 52000 μm. 6. The method of claim 1, further comprising the step of performing on-chip radiolabeling by flowing a mixture of mannose triflate in anhydrous acetonitrile or DMSO through the monolith and heating the mixture. 7. The method of claim 1, wherein the step of forming and covalently anchoring polymer monoliths in the one or more channels comprises light initiated polymerization of a monomer. 8. The method of claim 7, wherein the polymer monolith is formed from a mixture comprising a photoinitiator, photosensitizer, monomers, crosslinker, and porogen. 9. The method of claim 1, wherein the polymer monolith traps at least 1 Curie (Ci) of [18]F fluoride ions. 10. The method of claim 1, wherein the [18]F fluoride ion is eluted with 4,7,13,16,21,24-hexaoxa-1,10-diazabicyclo-(8.8.8)-hexacosane and potassium carbonate in 99.5:0.5 (v/v) MeCN/H2O. 11. The method of claim 1, wherein the [18F]Fluoride ion water comprising a mixture of [18F]Fluoride ion/[18O]H2O and THF. 12. The method of claim 11, wherein the mixture is pumped through the one or more channels at a rate of about 50 μL/hr. 13. A method of exchanging and activating fluoride ions on a flow through microfluidic chip, comprising the steps of: providing a microfluidic chip with one or more channels on or in the chip;forming a polymer monolith in the one or more channels, the polymer monolith comprising a poly (vinylbenzylchloride-co-divinylbenzene) monolith structure functionalized with N-methyl imidazole;flowing [18F]Fluoride ion water through the monolith structure in the one or more channels; andeluting the [18F]fluoride ion via treatment with a cryptand and a carbonate or bicarbonate. 14. The method of claim 13, further comprising the step of performing on-chip radiolabeling by flowing a mixture of mannose triflate in anhydrous acetonitrile or DMSO through the monolith structure... | THE REGENTS OF THE UNIVERSITY OF CALFIORNIA | C08F002/46 C08G061/04 C08F212/14 A61B005/15 B01J019/00 C07B059/00 C07H013/04 C08F236/20 A61B005/151
US09320423 | B2 | 2016-04-26 | Image processing apparatus for detecting boundaries in tomographic image, method for image processing, image pickup system, and computer-readable storage medium | 2010-12-13 | An image processing apparatus includes a detecting means for detecting a plurality of boundaries of layers in a tomographic image of a subject's eye, and identifying means for identifying the kinds of the detected boundaries on the basis of the characteristics of the layer between the detected boundaries and those of the vitreous body of the subject's eye. | 1. An image processing apparatus comprising: a memory; anda processor that is in communication with the memory, the processor configured to control a detection unit configured to detect a first layer boundary and a second layer boundary in a tomographic image of a subject's eye;a determination unit configured to determine whether an area between the first layer boundary and the second layer boundary is a gap caused by a detachment of vitreous cortex or not; andan identifying unit configured to identify the kind of the first layer boundary on the basis of the result of the determination,wherein the first layer boundary is identified as an inner limiting membrane when it is determined that the area is not the gap caused by the detachment of vitreous cortex and the first layer boundary is identified as a vitreous cortex when it is determined that the area is the gap caused by the detachment of vitreous cortex. 2. The image processing apparatus according to claim 1, wherein the determination unit compares the characteristics of the area between the first layer boundary and the second layer boundary with those of an area of a vitreous body in the tomographic image to determine whether the area between the first layer boundary and the second layer boundary is the gap caused by the detachment of vitreous cortex or not, and wherein the identifying unit identifies the kind of the first layer boundary on the basis of the result of determination. 3. The image processing apparatus according to claim 1, wherein the determination unit changes a threshold value for the determination depending on the distance between the first layer boundary and the second layer boundary. 4. The image processing apparatus according to claim 1, wherein the identification unit identifies the kind of the first boundary layer in accordance with the magnitude of the difference between a pixel value based on an area corresponding the vitreous body and that of the area between the first layer boundary and the second layer boundary and the proportion of pixels each having the difference at or above a predetermined value to pixels in the area between the first layer boundary and the second layer boundary. 5. The image processing apparatus according to claim 1, wherein the detecting unit detects, as the boundary of a layer in the retina, a point at which a change in pixel value or brightness value in the depth direction of the tomographic image is at or above a predetermined value. 6. The image processing apparatus according to claim 1, wherein the detecting unit detects at least part of the boundary of each layer on the basis of an edge corresponding to the layer in the depth direction of the tomographic image and detects the boundary of the layer in an area where the boundary is not detected on the basis of the detected part of the boundary and pixel values in the area where the boundary is not detected. 7. The image processing apparatus according to claim 1, wherein the tomograph... | Canon Kabushiki Kaisha | A61B003/10 A61B003/00 A61B005/00 G06T007/00
US09314196 | B2 | 2016-04-19 | System and methods for processing analyte sensor data for sensor calibration | 2012-09-07 | Systems and methods for processing sensor analyte data are disclosed, including initiating calibration, updating calibration, evaluating clinical acceptability of reference and sensor analyte data, and evaluating the quality of sensor calibration. The sensor can be calibrated using a calibration set of one or more matched sensor and reference analyte data pairs. Reference data resulting from benchtop testing an analyte sensor prior to its insertion can be used to provide initial calibration of the sensor data. Reference data from a short term continuous analyte sensor implanted in a user can be used to initially calibrate or update sensor data from a long term continuous analyte sensor. | 1. A system for calibrating a continuous analyte sensor, comprising: a continuous analyte sensor configured to provide sensor data indicative of an analyte concentration in a host; anda processor module configured to determine a conversion function, wherein the conversion function comprises a slope representative of a sensor sensitivity, wherein the slope is determined by selecting a most probable slope from a distribution of slopes, and wherein the processor module is configured to convert the sensor data using the conversion function. 2. The system of claim 1, wherein the distribution of slopes comprises prior slope distribution information. 3. The system of claim 1, wherein the conversion function further comprises a baseline, and wherein the processor module is configured to determine the baseline based on prior baseline distribution information. 4. The system of claim 3, wherein the processor module is configured to determine the baseline by selecting a most probable baseline from a distribution of baselines based on the prior baseline distribution information. 5. The system of claim 1, wherein the conversion function further comprises a baseline, and wherein the processor module is configured to determine the slope and the baseline based on prior slope and baseline distribution information. 6. The system of claim 1, wherein the conversion function further comprises a baseline, and wherein the processor module is configured to determine the slope and the baseline by selecting a most probable slope and a most probable baseline from a distribution of slopes and baselines based on the prior slope and baseline distribution information. 7. The system of claim 6, wherein the processor module is configured to select the most probable slope and the most probable baseline by selecting a slope and baseline closest to the maximum joint probability of both the slope and baseline distributions. 8. The system of claim 1, wherein the conversion function further comprises a baseline, and wherein the processor module is configured to determine the conversion function by selecting one of a plurality of possible calibration lines having various baselines and slopes based on prior information indicative of typical distribution of slopes and/or baselines. 9. The system of claim 1, wherein the slope is determined, at least in part, based on in-vitro slope information determined by a benchtop calibration process. 10. The system of claim 1, wherein the processor module is configured to receive reference data from a reference analyte monitor, and wherein the slope is determined, at least in part, based on the reference analyte value. 11. The system of claim 1, wherein the distribution of slopes is derived from in vivo testing of at least one other continuous glucose sensor or in vitro testing. 12. The system of claim 1, wherein the processor module is configured to display the converted sensor data in substantially real time. 13. The system of claim 1, w... | DexCom, Inc. | A61B005/145 A61B005/1473 A61B005/00 A61B005/1495 A61B005/1486 A61B005/1468
US09304180 | B2 | 2016-04-05 | MR-angiography with non-cartesian signal acquisition | 2012-06-29 | In a method and apparatus for the creation of an MR image of a vascular structure of an examination region, the spins in the examination region are saturated by the irradiation of at least one RF saturation signal, which delivers a lower signal intensity as spins in a subsequent MR signal recording for the creation of the MR angiographic image, which flow through at least one blood vessel into the examination region, and are not saturated by the RF saturation pulse. Raw data space of the MR angiographic image is read out with a non-Cartesian trajectory in the MR signal acquisition for the creation of the MR angiographic image. | 1. A method for generating an angiographic image of a vascular structure in an examination region of a patient, comprising: operating a magnetic resonance data acquisition unit comprising a radio-frequency (RF) antenna and gradient coils, in which a patient is located, by radiating, at a radiation time, at least one RF saturation pulse from said RF antenna in a volume of the patient that contains a vascular structure with blood flowing therein in a primary flow direction surrounded by surrounding tissue, said at least one RF pulse saturating nuclear spins, at said radiation time, in both said blood and said surrounding tissue, and subsequently acquiring operating said gradient coils to produce gradient fields to acquire raw magnetic resonance data from said vascular structure and said surrounding tissue from respective planar layers in said volume, each planar layer having a predetermined layer thickness and being oriented perpendicularly to said primary flow direction for generation of a magnetic resonance angiography image comprising said planar layers, and configuring said at least one RF saturation pulse to cause the nuclear spins saturated thereby to produce a lower signal intensity in said angiography image than nuclear spins, that flow in blood into the volume via at least one vessel of said vascular structure, that have not been saturated by said at least one RF pulse;operating said gradient coils to produce said gradient fields so as to enter entering said raw magnetic resonance data representing said magnetic resonance angiography image along a radial trajectory of data entry points in a k-space memory comprising a plurality of data entry points, at which said raw magnetic data are entered, organized along respective axes defined by said gradient fields, with one of said axes corresponding to said primary flow direction, and said radial trajectory being orthogonal to said one of said axes, in order to produce an undersampled raw magnetic resonance data set in said k-space memory, said radial trajectory comprising, in each of said layers, a set of spokes comprising a plurality of spokes proceeding through a center of a matrix in said k-space memory, said magnetic resonance raw data being entered along said plurality of spokes in each of said layers with the respective sets of spokes in neighboring planar layers not coinciding when said neighboring layers are superimposed with each other; andreconstructing said magnetic resonance angiographic image from the undersampled raw magnetic resonance data set entered into said k-space memory. 2. A method as claimed in claim 1 comprising defining operating said gradient coils to produce said gradient fields so as to configure said spokes of said radial trajectory to cause a frequency of respective spokes, which define a plane in said matrix, to be unevenly distributed in said plane, thereby producing an elliptical or oval field of view perpendicular to said blood flow in the magnetic resonance an... | Siemens Aktiengesellschaft | A61B005/026 G01R033/563 G01R033/48
US09317795 | B2 | 2016-04-19 | Array of RFID tags with sensing capability | 2011-11-02 | An RFID sensing system and method. An array of sensing elements is disposed on a surface of a mat, wherein each sensing element includes an RFID microchip, an antenna operatively coupled to the microchip, and a pressure-sensitive material disposed on at least the antenna. An RFID reader is provided for interrogating the array of sensing elements. An antenna operatively coupled to the reader communicates with each sensing element disposed on the mat. Each sensing element in the array, in response to an interrogation signal, transmits a signal to the reader via the coupled antenna when a subject placed on the mat compresses the section of pressure-sensitive material for the sensing element. | 1. An RFID sensing system comprising: an array of sensing elements disposed on a surface of a mat, wherein each sensing element includes an RFID microchip, an antenna operatively coupled to the microchip, and a pressure-sensitive material disposed on at least the antenna;an RFID reader for interrogating the array of sensing elements; an antenna operatively coupled to the reader for communicating with each sensing element disposed on the mat;wherein each sensing element in the array, in response to an interrogation signal, transmits a signal to the reader via the coupled antenna when a subject placed on the mat compresses the pressure-sensitive material for the sensing element,wherein the transmitted signal corresponds to the change in pressure attributable to the placement of the subject on the mat,wherein the reader determines the change in pressure by altering the output power and determining the power level at which an identifier ID associated with a sensing element starts to read. 2. The RFID sensing system of claim 1, wherein the pressure-sensitive material comprises a conductive foam. 3. The RFID sensing system of claim 2, further comprising a pressure-sensitive overlaminate material separating the sensing element antenna from the conductive foam. 4. The RFID sensing system of claim 1, wherein the pressure-sensitive material comprises a quantum tunneling composite. 5. The RFID sensing system of claim 1, wherein the antenna operatively coupled to the reader comprises a near field antenna. 6. The RFID sensing system of claim 1, wherein the antenna operatively coupled to the reader comprises a far field antenna. 7. The RFID sensing system of claim 2, wherein the resistance of the conductive foam decreases as the foam is compressed. 8. The RFID sensing system of claim 2, wherein the conductive foam is coated with a plurality of conductive particles. 9. The RFID sensing system of claim 2, wherein the conductive foam is coated with carbon. 10. The RFID sensing system of claim 1, wherein the antenna operatively coupled to the microchip comprises a structure operating at an ultra high frequency (UHF). 11. The RFID sensing system of claim 1, wherein the signal transmitted by each sensing element represents a change in sensitivity for the sensing element resulting from absorption of energy at an operating frequency of the sensing element caused by compression of the pressure-sensitive material. 12. An RFID sensing system comprising: an array of sensing elements disposed on a surface of a mat, wherein each sensing element includes an RFID microchip, an antenna operatively coupled to the microchip, and a pressure-sensitive material disposed on at least the antenna;an RFID reader for interrogating the array of sensing elements;a transmission line coupled to a port of the reader and to each element in the array of sensing elements;wherein each sensing element in the array, in response to an interrogation signal, transmits a signal to the reade... | Avery Dennison Corporation | H04Q005/22 G08B021/00 G08B013/14 G08B023/00 G08B025/00 B60K028/00 G01G023/36 G06K019/07 A61B005/00
US09962103 | B2 | 2018-05-08 | Systems and methods for assessing electrocardiogram reliability | 2015-10-28 | The present technology is an automated method for determining whether a patient-specific electrocardiogram (ECG) is either (a) Normal and can be excluded from manual review or (b) Abnormal and included for manual review. In one embodiment, the method comprises comparing a plurality of characteristics of the ECG with predetermined subthreshold levels that are set less than clinically significant levels of abnormality of the characteristics, wherein the characteristics of the ECG are selected from the group including T-Wave inversion, ST-Depression, QT segment duration, delta wave character, anterior S-wave character and ectopic or pre-mature beats. The method continues by selecting the ECG for manual review if the plurality of selected characteristics exceed the predetermined subthreshold levels yet are below the corresponding clinically significant threshold levels of abnormality of the characteristics. | 1. An automated method for determining whether a patient-specific electrocardiogram (ECG) is either (a) Normal and can be excluded from manual review or (b) Abnormal and included for manual review, comprising: comparing a plurality of characteristics of the ECG with predetermined subthreshold levels that are set at less than clinically significant levels of abnormality for the characteristics, wherein the characteristics of the ECG are a T-Wave and an ST-Depression, and optionally include one or more ECG characteristics selected from the group consisting of QT segment duration, delta wave character, anterior S-wave character and ectopic or pre-mature beats; andselecting the ECG for manual review if the plurality of selected characteristics exceed the predetermined subthreshold levels are below the corresponding clinically significant threshold levels of abnormality of the characteristics. 2. The method of claim 1, wherein the subthreshold levels are −70 μVolt T-Wave amplitude, −30 μVolt ST segment depression value, 460 msec duration of QT or QTc segment or QT correction greater than 25 msec, a 20 percent reduced delta wave change in slope, 55 msec or larger delay of anterior S-wave upstroke, or occurrence of a single ectopic or pre-mature beat within a 10 second window. 3. The method of claim 2, wherein the clinically significant threshold levels of abnormality are −70 μVolts for T-Wave inversion and −30 μVolts for ST-Depression. 4. The method of claim 2 wherein the ECG is selected for manual review when T-Wave inversion value exceeds −70 μVolts and is less than −100 μVolts at least once, and ST-Depression exceeds −30 μVolts and is less than −50 μVolts at least once. 5. The method of claim 1 wherein, further comprising determining whether noise in the ECG is below a predetermined noise limit and either (i) excluding the ECG from further review if the noise is below the noise limit or (ii) accepting the ECG for further review if the noise is above the noise limit. 6. A system for automatically determining whether a patient-specific electrocardiogram (ECG) can be excluded from manual review or included for manual review, comprising: a computer readable medium containing instructions the perform the following in a computer: comparing a plurality of characteristics of the ECG with predetermined subthreshold levels that are set at less than clinically significant levels of abnormality for the characteristics, wherein the characteristics of the ECG are a T-Wave inversion and an ST-Depression, and optionally include one or more ECG characteristics selected from the group consisting of QT segment duration, delta wave character, anterior S-wave character and ectopic or pre-mature beats; andselecting the ECG for manual review if the plurality of selected characteristics exceed the predetermined subthreshold levels are below the corresponding clinically significant threshold levels of abnormality of the characteristics. 7. An automated method for dete... | Cardiac Insight, Inc. | A61B005/04 A61B005/0468 A61B005/0472 A61B005/00
US09913582 | B2 | 2018-03-13 | Biological information detector, biological information measuring device, and method for designing reflecting part in biological information detector | 2015-12-11 | A biological information detector includes a wristband, a housing, an opening, a light-emitting part, a reflecting part, a light-receiving part, and a protecting part. The opening is defined in a surface of the housing adapted to face a surface of the wrist of the user. The light-emitting part is disposed inside the housing and configured to emit green light. The reflecting part is disposed in periphery of the light emitting part, and configured to reflect the light emitted by the light-emitting part, wherein the reflecting part is disposed inside the housing. The light-receiving part is disposed inside the housing, and configured to receive reflected light reflected at a detection site of the wrist of the user. The protecting part is configured to protect the light-emitting part and the reflecting part, and is disposed at the opening of the housing to contact with the detection site. | 1. A biological information detector comprising: a wristband adapted to be attached to a wrist of a user;a housing connected to the wristband and adapted to be placed on the wrist of the user;an opening defined in a surface of the housing adapted to face a surface of the wrist of the user;a light-emitting part disposed inside the housing and configured to emit green light;a reflecting part disposed in periphery of the light emitting part, and configured to reflect the light emitted by the light-emitting part, wherein the reflecting part is disposed inside the housing;a light-receiving part disposed inside the housing, and configured to receive reflected light reflected at a detection site of the wrist of the user; anda protecting part configured to protect the light-emitting part and the reflecting part, and is disposed at the opening of the housing to contact with the detection site with the protecting part being disposed between the light-emitting part and the detection site, the protecting part being made of a material that is transparent with respect to a wavelength of the light emitted by the light-emitting part, the protecting part including a first surface and a second surface, the first surface being configured to contact the surface of the wrist of the user, the second surface being disposed between the first surface and the light-emitting part, a thickness of a part of the protecting part that overlaps the light-emitting part in a plan view being a uniform thickness, and the first surface and the second surface being flat surfaces. 2. The biological information detector according to claim 1, wherein the reflecting part has a protruding part which protrude toward the detection site and has a inclined surface which reflects the light emitted by the light-emitting part. 3. The biological information detector according to claim 1, wherein the light emitted by the light-emitting part has a peak intensity within a wavelength range of 425 nm to 625 nm. 4. The biological information detector according to claim 1, wherein the protecting part has a member which protrudes toward the detection site from the housing. 5. The biological information detector according to claim 1, further comprising: an acceleration sensor disposed inside the housing member, and configured to detect an acceleration signal generated from a motion of the user;a first A/D converter configured to convert the light reception signal from the light-receiving part into a first digital signal; anda second A/D converter configured to convert the acceleration signal from the acceleration sensor into a second digital signal. 6. The biological information detector according to claim 5, further comprising: a processing part disposed inside the housing, and configured to calculate a pulse rate using a light-reception signal outputted by the light-receiving part. 7. The biological information detector according to claim 6, wherein the processing part calculates the pulse rate usi... | Seiko Epson Corporation | G01N021/55 A61B005/00 A61B005/024 A61B005/1455 G01N021/47 G01N021/49 A61B005/0205
US09888850 | B2 | 2018-02-13 | Hand-held medical-data capture-device having detection of temperature by a microprocessor from a signal from a digital infrared sensor on a separate circuit board with no A/D converter and having interoperation with electronic medical record systems to transmit the temperature and device information | 2014-12-30 | In one implementation, an apparatus estimates body core temperature from an infrared measurement of an external source point using a cubic relationship between the body core temperature and the measurement of an external source point is described, estimates temperature from a digital infrared sensor and determines vital signs from a solid-state image transducer, or determines vital signs from a solid-state image transducer and estimates body core temperature from an infrared measurement of an external source point using a cubic relationship between the body core temperature and the measurement of an external source point; after which the estimated and/or determined information is transmitted to an external database. | 1. A device comprising: a first circuit board including:a microprocessor;a wireless communication subsystem that is operably coupled to the microprocessor and that is operable to transmit a representation of a temperature;a battery operably coupled to the microprocessor;a display device operably coupled to the microprocessor;a single button operably coupled to the microprocessor; anda first digital interface operably coupled to the microprocessor;a second circuit board including:a second digital interface, the second digital interface being operably coupled to the first digital interface; anda digital infrared sensor operably coupled to the second digital interface, the digital infrared sensor having ports that provide only digital readout signals, the digital infrared sensor comprising a low noise amplifier, an analog-to-digital converter, a digital signal processor, and a pulse width modulator (PWM) in a single industry standard package; wherein the digital infrared sensor is configured with no need for recalibration after an initial factory calibration with an emissivity range from 0.1 to 1.0;wherein the microprocessor is operable to receive from the ports of the digital infrared sensor the digital readout signals that are representative of an infrared signal, the infrared signal acquired from a forehead of a user and generated by the digital infrared sensor, and the microprocessor is further operable to determine the temperature from the received digital readout signals by using the PWM, andwherein no analog-to-digital converter is operably coupled between the digital infrared sensor and the microprocessor,wherein the wireless communication subsystem further comprises a component that is operable to transmit a representation of date and time, operator identification, patient identification and manufacturer, model number and firmware revision of the device. 2. The device of claim 1 wherein the display device further comprises: a green traffic light operable to indicate that the temperature is good;an amber traffic light operable to indicate that the temperature is low; anda red traffic light operable to indicate that the temperature is high. 3. The device of claim 1 further comprising: the digital infrared sensor having no analog sensor readout ports. 4. The device of claim 1 further comprising: a camera operably coupled to the microprocessor and providing at least two images to the microprocessor; andthe microprocessor including a cropper that is operable to receive the at least two images and operable to crop the images to exclude a border area of the images, generating at least two cropped images, the microprocessor also including a temporal-variation-amplifier of at least two cropped images that is operable to generate a temporal variation, the microprocessor also including a vital-sign generator that is operably coupled to the temporal-variation-amplifier that is operable to generate at least one vital sign from the temporal variation ... | ARC DEVICES, LTD | G08B013/14 A61B005/00 A61B005/01 G06F019/00 A61B005/021 A61B005/026 A61B005/08 A61B005/024 A61B005/0205 G06T007/00 H04W048/16 H04W076/02 A61B005/0402 A61B005/03 G01J005/00 H04W080/04 G01J005/02 G01J005/10 G08C017/02 H04L029/08 H04W012/06 H04B007/26 H04L012/46 H04N005/33 H04W048/08 G08B005/36 G08B021/18 G01K013/00 G06K009/62 G06T007/174 G06T007/269 G06T007/90 A61B005/0245 H04W012/08
US09861289 | B2 | 2018-01-09 | Compliant wearable patch capable of measuring electrical signals | 2014-10-22 | A wearable patch capable of wireless communications includes an elastic layer, an adhesive layer under the elastic layer, and a shearable electrode layer that includes: a support substrate comprising one or more openings so positioned to allow the shearable electrode layer to be sheared and elongated, and breathable, an upper electrode layer on the support substrate, and a lower electrode layer under the support substrate. The support substrate can include a via that is conductively connected to the upper electrode layer and the lower electrode layer. The lower electrode can be in contact with a user's body and to pick up electric signals from the user's body. | 1. A wearable patch, comprising: an elastic layer;an adhesive layer under the elastic layer; anda shearable electrode layer under the adhesive layer, comprising: a support substrate;an upper electrode layer on the support substrate; anda lower electrode layer under the support substrate, wherein the support substrate includes a via that is conductively connected to the upper electrode layer and the lower electrode layer,wherein the shearable electrode layer comprises one or more openings through the support substrate, the upper electrode layer, and the lower electrode layer to allow the shearable electrode layer to be sheared and elongated, and breathable,wherein the lower electrode layer is configured to be in contact with a user's body and to pick up electric signals from the user's body. 2. The wearable patch of claim 1, wherein the elastic layer and the adhesive layer respectively include registered openings, which expose an upper surface of the upper electrode layer. 3. The wearable patch of claim 2, wherein the registered openings are configured to allow an electric lead to connect the upper electrode layer to an external device. 4. The wearable patch of claim 1, wherein the elastic layer and the adhesive layer are wider than the shearable electrode layer. 5. The wearable patch of claim 4, wherein the elastic layer and the adhesive layer are wider than the shearable electrode layer by an edge clearance along an edge, wherein the edge clearance has a width between 0.5 mm and 100 mm. 6. The wearable patch of claim 1, wherein the support substrate has a Young's Modulus higher than 0.5 Gpa. 7. The wearable patch of claim 1, wherein the support substrate is thinner than 1.0 mm. 8. The wearable patch of claim 1, wherein the elastic layer has a Young's Modulus lower than 0.3 Gpa. 9. A wearable patch capable of wireless communications, comprising: an elastic layer;an adhesive layer under the elastic layer; anda shearable electrode layer under the adhesive layer, comprising: a first circuit module comprising: a first support substrate;a conductive circuit embedded in the first support substrate; anda semiconductor chip in connection with the conductive circuit; anda second circuit module comprising: a second support substrate; an upper electrode layer on the second support substrate; anda lower electrode layer under the second support substrate, wherein the second support substrate includes a via that is conductively connected to the upper electrode layer and the lower electrode layer, wherein the second circuit module comprises one or more openings through the second support substrate, the upper electrode layer, and the lower electrode layer to allow the shearable electrode layer to be sheared and elongated, and breathable,wherein the lower electrode is configured to be in contact with a user's body and to pick up electrical signals from the user's body; anda flexible ribbon that connect the first support substrate in the first circuit modu... | VivaLnk, Inc. | A61B005/0408 A61B005/00 A61B005/0478 A61B005/0492
US09314457 | B2 | 2016-04-19 | Methods of treating and preventing vascular instability diseases | 2015-06-02 | Methods are provided of treating and preventing stroke diseases, such as cerebral cavernous malformation, by the administration of tempol and/or cholecalciferol. | 1. A method of reducing a growth rate of a number of cerebral cavernous malformation (CCM) lesions in a patient having, or at risk of developing, at least one CCM lesion, the method comprising administering a therapeutically effective amount of tempol, a derivative thereof, or a pharmaceutically-acceptable salt of the foregoing. 2. The method of claim 1, further comprising determining a number, a size, or both, of at least one CCM lesion. 3. The method of claim 2, further comprising determining the number and the size of at least one CCM lesion prior to administration. 4. The method of claim 3, further comprising determining the number and the size of at least one CCM lesion after administration. 5. The method of claim 1, wherein the derivative of tempol comprises tempo, 4-amino tempo, or a pharmaceutically-acceptable salt thereof. 6. The method of claim 1, further comprising identifying a patient having at least one CCM lesion. 7. The method of claim 1, further comprising administering a therapeutically effective amount of cholecalciferol, a derivative thereof, or a pharmaceutically acceptable salt of any of the foregoing. 8. A method of treating a sign or symptom of cerebral cavernous malformation (CCM) lesions in a patient having at least one CCM lesion, comprising administering a therapeutically effective amount of tempol, a derivative thereof, or a pharmaceutically acceptable salt thereof to the patient. 9. The method of claim 8, wherein the sign or symptom of CCM is selected from at least one of a presence of the at least one CCM lesion, intracerebral hemorrhage, increased permeability of cerebral vasculature, epilepsy, or focal neurological deficit. 10. The method of claim 9, further comprising identifying a patient having at least one CCM lesion who has experienced an intracerebral hemorrhage within a predetermined time period prior to the administration of tempol or a pharmaceutically-acceptable salt thereof. 11. The method of claim 10, wherein the predetermined time period is one year. 12. The method of claim 8, further comprising identifying a patient having at least one CCM lesion and determining a number, a size, or both, of the at least one CCM lesion. 13. The method of claim 12, wherein identifying the patient having at least one CCM lesion comprises identifying a mutation in at least one gene associated with CCM in the patient. 14. The method of claim 13, wherein the at least one gene associated with CCM is selected from at least one of CCM2, KRIT1, or PDCD10. 15. The method of claim 8, further comprising determining a number of CCM lesions using magnetic resonance imaging. 16. The method of claim 8, further comprising administering a therapeutically effective amount of cholecalciferol, a derivative thereof, or a pharmaceutically acceptable salt of any of the foregoing. 17. A method of decreasing cerebrovascular inflammation, reducing cerebrovascular permeability, or both, in a patient having at least one cerebral ... | THE UNIVERSITY OF UTAH RESEARCH FOUNDATION | A61K031/445 A61K031/4468 A61K031/593 A61B005/055
US10561550 | B2 | 2020-02-18 | Patient support apparatus having alert light | 2015-10-01 | A patient support apparatus includes a bed frame having a head end and a foot end and control circuitry carried by the bed frame. The control circuitry receives information about conditions of the patient support apparatus. A light is coupled to the bed frame adjacent the foot end and is coupled to the control circuitry. The light is in a first state when the patient support apparatus is operating normally and the light is in a second state when the control circuitry detects an alert condition. | 1. A patient support apparatus comprising a plurality of sensors, each of the sensors measuring a different characteristic of the patient support apparatus and configured to output a signal indicative of the characteristic,an indicator capable of being illuminated in a plurality of different colors, the indicator being included in a horizontally oriented light bar located at a foot end of the patient support apparatus, the indicator including a plurality of light emitting diodes each being illuminable in a single color that is a different color than the other light emitting diodes of the plurality of light emitting diodes, the light bar being devoid of any manual user inputs for controlling any functions of the patient support apparatus and being lower in elevation than a touchscreen display unit of the patient support apparatus, the touchscreen display unit comprising a liquid crystal display that displays at least some of the user inputs few that are touched on the liquid crystal display to control at least some of the functions of the patient support apparatus,a footboard located at the foot end of the patient support apparatus, the indicator being closer to a downwardly facing bottommost surface of a main body of the footboard than to an upwardly facing topmost surface of the main body of the footboard,a processor coupled to the sensors and the indicator, anda memory device coupled to the processor, the memory device including instructions that, when processed by the processor, cause the processor to monitor signals from the sensors, evaluate the signals from the sensors to determine if any signal from a respective sensor indicates that the respective characteristic meets a first condition, operate the indicator to illuminate a first color if the first condition is met, and illuminate a second color different from the first color if the first condition of each of the sensors is not met. 2. The patient support apparatus of claim 1, wherein the patient support apparatus includes a bed frame and the processor and memory device are supported by the bed frame. 3. The patient support apparatus of claim 2, wherein the patient support apparatus further comprises a user interface coupled to the processor, and wherein the user interface comprises the touchscreen display unit. 4. The patient support apparatus of claim 3, wherein the user interface includes a video display. 5. The patient support apparatus of claim 3, wherein the memory device includes further instructions that cause the processor to cause the indicator to illuminate intermittently if the first condition is met. 6. The patient support apparatus of claim 5, wherein the patient support apparatus further includes a wireless communications port, and wherein the memory device includes further instructions that, when processed by the processor, cause the status of the patient support apparatus to be transmitted wirelessly to a location spaced apart from the patient support apparatus. 7. ... | Hill-Rom Services, Inc. | A61G007/05 A61G007/057 A61B005/00
US10285707 | B2 | 2019-05-14 | Enhanced efficacy lung volume reduction devices, methods, and systems | 2015-10-01 | A lung volume reduction system is disclosed comprising an implantable device adapted to be delivered to a lung airway of a patient in a delivery configuration and to change to a deployed configuration to bend the lung airway. The invention also discloses a method of bending a lung airway of a patient comprising inserting a device into the airway in a delivery configuration and bending the device into a deployed configuration, thereby bending the airway. | 1. A method for treating a lung of a patient, the lung including an airway system comprising a first airway and a second airway, the method comprising: evaluating a pretreatment localized density of the lung and/or a pretreatment density distribution map of the lung prior to applying a treatment procedure to the lung of the patient;compressing a first portion of the lung during the treatment procedure with a first implantable coil deployed within the first airway so as to generate an increased tension in an uncompressed portion of the lung while permitting airflow in opposing directions past the first implantable coil, the first implantable coil having a distal end, a proximal end, and an elongate body extending between the distal end and the proximal end; the first implantable coil being deployed from a constrained delivery configuration to an unconstrained delivery configuration so that the first portion of the lung is laterally compressed between the proximal end and the distal end in the unconstrained delivery configuration;subsequent to the compression of the first portion of the lung with the first implantable coil, evaluating, using an imaging device, a resulting localized density of the lung and/or a resulting density distribution map of the lung to measure an effectiveness of the treatment procedure; andif the measured effectiveness of the treatment procedure is less than an improvement threshold for the treatment procedure, continuing the treatment procedure by compressing a second portion of the lung with a second implantable coil deployed within the second airway of the lung. 2. The method of claim 1, further comprising, subsequent to the compression of the second portion of the lung, continuing the treatment procedure by deploying one or more additional implantable coils within the lung and until the effectiveness of the treatment procedure, as evaluated via the imaging device, is equal to or exceeds the improvement threshold for the treatment procedure. 3. The method of claim 1, further comprising imaging a diaphragm of the patient and evaluating a shape, curvature, orientation, and/or position of the diaphragm of the patient. 4. The method of claim 1, wherein the first implantable coil is configured to increase a gas filling resistance in the first airway. 5. The method of claim 1, wherein the evaluation of the resulting localized density of the lung and/or the resulting density distribution map of the lung comprises imaging the lung using computed tomography (CT) imaging. 6. The method of claim 1, further comprising: monitoring, via the imaging device, the effectiveness of the treatment procedure during the compression of the first portion of the lung. 7. The method of claim 1, further comprising measuring a change in a volume of the lung during the compression of the first portion of the lung to evaluate the effectiveness of the treatment procedure. 8. The method of claim 1, further comprising measuring a change of lung pr... | PneumRx, Inc. | A61B017/12 A61M016/04 A61B017/24 A61B005/087 A61B005/091 A61B005/145 A61B005/00 A61B006/03 A61B090/00 A61M016/08 A61B017/128 A61B017/00 A61B034/10
US10667733 | B2 | 2020-06-02 | Transcutaneous analyte sensor | 2015-12-14 | A transcutaneous sensor device configured for continuously measuring analyte concentrations in a host is provided. In some embodiments, the transcutaneous sensor device 100 comprises an in vivo portion 160 configured for insertion under the skin 180 of the host and an ex vivo portion 170 configured to remain above the surface of the skin 180 of the host after sensor insertion of the in vivo portion. The in vivo portion may comprise a tissue piercing element 110 configured for piercing the skin 180 of the host and a sensor body 120 comprising a material or support member 130 that provides sufficient column strength to allow the sensor body to be pushable in a host tissue without substantial buckling. The ex vivo portion 170 may be configured to comprise (or operably connect to) a sensor electronics unit and may comprise a mounting unit 150. Also described here are various configurations of the sensor body and the tissue piercing element that may be used to protect the membrane of the sensor body. | 1. A direct-press insertion sensor device for measuring an analyte concentration, the device comprising: a sensor comprising an in vivo portion of the sensor configured to be inserted through a skin of a host, the in vivo portion comprising at least one electrode and a membrane covering at least a portion of the at least one electrode, anda tissue piercing element integrally formed at a distal end of the sensor, wherein the tissue piercing element is configured to pierce the skin of a host, wherein the tissue piercing element has a column strength configured to allow insertion of the in vivo portion through the skin without substantial buckling;a mounting unit configured to support the sensor device on a surface of the skin of the host, the mounting unit comprising an upper portion comprising a flexible material configured to receive direct pressure from a user for insertion of the tissue piercing element of the sensor,a lower portion coupled to an adhesive, the adhesive configured to adhere the mounting unit to the host's skin, anda guiding portion disposed between the upper portion and the lower portion, the guiding portion configured to guide the in vivo portion of the sensor through the skin of the host,a latch member configured to mate with a receiving member,wherein the upper portion is configured to remain in a collapsed state after the insertion of the in vivo portion by the latch member mating with the receiving member; anda sensor electronics unit operatively and detachably connected to the mounting unit. 2. The sensor device of claim 1, wherein the tissue piercing element is configured to withstand an axial load greater than about 1 Newton without substantial buckling. 3. The sensor device of claim 1, wherein the at least one electrode comprises a working electrode and a reference electrode. 4. The sensor device of claim 1, wherein the sensor electronics unit is configured to be located over a sensor insertion site. 5. The sensor device of claim 1, wherein the upper portion comprises an elastomeric material. 6. The sensor device of claim 1, wherein the in vivo portion has a substantially circular or oval shape. 7. The sensor device of claim 1, wherein the upper portion has a domed shape prior to sensor insertion. 8. The sensor device of claim 1, wherein the direct pressure is from a thumb or finger of a user. 9. The sensor device of claim 1, wherein the mounting unit comprises a self-containing sterile field, wherein prior to sensor insertion the in vivo portion is hidden inside the self-containing sterile field. | DexCom, Inc. | A61B005/1486 A61B005/1468 A61B005/1473 A61B005/145 A61B005/00