## Sheet1
公告(開)號 | KindCode | 公告(開)日 | 名稱 | 申請日 | 摘要 | 申請範圍 | 專利權人 | IPC
US09380698 | B1 | 2016-06-28 | Stretchable electronic patch having a foldable circuit layer | 2015-03-10 | An electronic patch includes a foldable circuit layer that includes a foldable network that includes comprising: a plurality of electronic modules comprising a plurality of electronic components, and flexible straps that connect the plurality of electronic modules, wherein the flexible straps comprise conductive circuit that are conductively connected with the plurality of electronic components in the plurality of electronic modules. Neighboring electronic modules can undulate in opposite directions normal to the foldable circuit layer. The electronic patch also includes an elastic layer that encloses the foldable circuit layer. | 1. An electronic patch, comprising: a foldable circuit layer that defines a layer normal direction perpendicular to the foldable circuit layer, comprising: a foldable network, comprising: a plurality of electronic modules comprising a plurality of electronic components, wherein the plurality of electronic modules include a first electronic module and second electronic modules on two sides of the first electronic module; andflexible straps that connect the plurality of electronic modules, wherein the flexible straps comprise conductive circuit that are conductively connected with the plurality of electronic components in the plurality of electronic modules,wherein the first electronic module is displaced along the layer normal direction perpendicular to the foldable circuit layer, wherein the second electronic modules are displaced opposite to the layer normal direction; andan elastic layer that encloses the foldable circuit layer. 2. The electronic patch of claim 1, wherein the second electronic modules are positioned on two sides of the first electronic module along a first planar direction defined by the foldable circuit layer, wherein the plurality of electronic modules comprises: third electronic modules on two sides of the first electronic module along a second planar direction,wherein the third electronic modules are displaced opposite to the layer normal direction. 3. The electronic patch of claim 2, wherein the first electronic module and the second electronic modules are positioned in a row, wherein the first electronic module and the third electronic modules are positioned in a column perpendicular to the row. 4. The electronic patch of claim 1, wherein the plurality of electronic modules and the flexible straps define holes therein and form the foldable network comprising multiple holes, which in part forms the foldable network. 5. The electronic patch of claim 1, wherein the elastic layer has a Young's Modulus lower than 0.3 Gpa. 6. The electronic patch of claim 1, wherein the elastic layer comprises an elastomeric material or a viscoelastic polymeric material. 7. The electronic patch of claim 1, wherein the plurality of electronic modules are formed on support substrates. 8. The electronic patch of claim 7, wherein the support substrate has a Young's Modulus higher than 0.5 Gpa. 9. The electronic patch of claim 7, wherein the first support substrate comprises Polyimide, Polyethylene, Terephthalate, PEEK, Polyester, Aramid, Composite, Glass epoxy, and Polyethylene naphalate. 10. The electronic patch of claim 1, wherein the electronic components in the plurality of electronic modules comprise one or more semiconductor chips. 11. The electronic patch of claim 10, wherein the one or more semiconductor chips are configured to wirelessly communicate with an external device. 12. The electronic patch of claim 11, wherein the electronic components in the plurality of electronic modules comprise an antenna circuit configured to rece... | VivaLnk, Inc. | G06K007/08 G06K019/02 G06K019/06 H05K001/02 H05K001/03 H05K001/18 H05K001/14 A61B005/00 H04B001/3827 H04B005/00
US20160157779 | A1 | 2016-06-09 | WEARABLE SENSOR APPARATUS WITH MULTIPLE FLEXIBLE SUBSTRATES | 2014-12-08 | Embodiments of the present disclosure provide techniques and configurations for a wearable sensor apparatus. In one instance, the apparatus may comprise a first flexible substrate, including a first plurality of sensors disposed on a first side of the first flexible substrate to be in direct contact with a user's body, and a first set of conductive connectors disposed on a second side of the first flexible substrate; and a second flexible substrate that includes a second set of conductive connectors disposed on a first side of the second flexible substrate compatibly to the first set of conductive connectors to mechanically and electrically couple the second flexible substrate with the first flexible substrate, and circuitry disposed on a second side of the second flexible substrate to receive and process readings provided by the sensors via the first and second sets of conductive connectors. Other embodiments may be described and/or claimed. | 1. An apparatus, comprising: a first flexible substrate attachable to a user's body, wherein the first flexible substrate includes a first plurality of sensors disposed on a first side of the first flexible substrate to be in direct contact with the user's body, and a first set of conductive connectors disposed on a second side of the first flexible substrate; anda second flexible substrate that includes a second set of conductive connectors disposed on a first side of the second flexible substrate compatibly to the first set of conductive connectors to mechanically and electrically couple the second flexible substrate with the first flexible substrate, and circuitry disposed on a second side of the second flexible substrate to receive and process readings provided by the first plurality of sensors via the first and second sets of conductive connectors. 2. The apparatus of claim 1, wherein the first flexible substrate further includes: a second plurality of sensors disposed on the first side of the flexible substrate; anda third set of conductive connectors disposed on the first side of the flexible substrate to mechanically and electrically couple the second plurality of sensors with the first flexible substrate, wherein the circuitry is further to receive and process readings provided by the second plurality of sensors via the first, second, and third sets of conductive connectors. 3. The apparatus of claim 2, wherein the first plurality of sensors comprises washable devices, and wherein the second plurality of sensors comprises non-washable devices. 4. The apparatus of claim 2, wherein the first plurality of sensors includes at least selected ones of: optical photodiodes, electrocardiogram (ECG) electrodes, electromyogram (EMG) electrodes, galvanic skin response (GSR) electrodes, piezo crystals, pressure sensors, or stretch sensors. 5. The apparatus of claim 2, wherein the second plurality of sensors includes at least selected ones of: temperature sensors, sweat chemical sensors, or motion sensors. 6. The apparatus of claim 2, wherein the first, second, and third sets of conductive connectors comprise a flexible stretchable substrate, including at least a selected one of: elastic fabric, elastomer, or polymer. 7. The apparatus of claim 1, wherein the second flexible substrate further includes one or more sensors disposed on the second side of the second flexible substrate. 8. The apparatus of claim 1, wherein the circuitry includes a sensor front end module to excite the first plurality of sensors and to pre-process signals comprising readings provided by the first plurality of sensors, wherein to pre-process includes to transduce, amplify, and condition the signals. 9. The apparatus of claim 8, wherein the circuitry further includes a digital front end node communicatively coupled with the sensor front end module to convert and further process the pre-processed signals provided by the sensor front end module. 10. The apparatus of cla... |  | A61B005/00 A61B005/1477 A61B005/11 A61B005/0492 A61B005/0408 A61B005/0205
US20160166282 | A1 | 2016-06-16 | METHODS AND APPARATUS FOR PREVENTING VAGINAL LACERATIONS DURING CHILDBIRTH | 2016-02-22 | A vaginal dilation device is provided that may include any of a number of features. One feature of the vaginal dilation device is that it is configured to dilate vaginal tissue during labor to prevent tissue damage. Another feature of the vaginal dilation device is that it can be manually controlled to dilate vaginal tissue, or can be automatically controlled to dilate vaginal tissue. In some embodiments, the vaginal dilation device is configured to measure a force applied by the device to tissue. In other embodiments, the vaginal dilation device is configured to apply a constant force to tissue. In other embodiments, the vaginal dilation device is configured to expand at a constant rate. Methods associated with use of the vaginal dilation device are also provided. | 1. A method of dilating a vagina of a patient during labor, comprising: inserting a dilation device into the vagina of the patient;dilating the vagina with the dilation device;measuring a diameter of the dilation device with a diameter sensor; andstopping dilating the vagina when the dilation device reaches a target diameter. 2. The method of claim 1 wherein the inserting step further comprises inserting the dilation device into the vagina during a first phase of labor. 3. The method of claim 2 further comprising removing the dilation device from the vagina prior to a second phase of labor. 4. The method of claim 1 wherein the dilating step further comprises automatically dilating the vagina with the dilation device. 5. The method of claim 1 further comprising dilating the vagina with the dilation device based on the measured diameter. 6. The method of claim 1 further comprising measuring a force applied to the dilation device. 7. The method of claim 6 further comprising dilating the vagina with the dilation device based on the measured force and/or the measured diameter. 8. The method of claim 1, the dilating step further comprising dilating the vagina at a constant force with the dilation device. 9. The method of claim 1, wherein the target diameter comprises between 7-10 cm. |  | A61B017/42 A61B005/22 A61B005/00
US09559290 | B2 | 2017-01-31 | Method for producing a flexible piezoelectric sensor | 2014-05-23 | A method for producing a piezoelectric sensor, includes the following steps: producing, on a rigid support (10), a stack of sensor layers (2, 4, 5, 12), the sensor layers including a layer of piezoelectric material (5) included between a first electrode (6, 7) and a second electrode (8, 9), the first electrode not being in contact with the second electrode, then, while the sensor layers (2, 4, 5, 12) are still held by the rigid support (10), covering the sensor layers with a polymer layer (11), then removing the stack of sensor layers from the rigid support (10), such that the sensor layers covered by the polymer layer (11) are no longer carried by the rigid support (10). | 1. Process for producing a piezoelectric sensor (1), comprising the following steps: producing, on a support (10), a stack of sensor layers (2, 4, 5, 12, 19), the sensor layers comprising a layer of piezoelectric material (5) comprised between a first electrode (6, 7) and a second electrode (8, 9), the first electrode not being in contact with the second electrode, the stack of sensor layers comprising a first conductive layer (2), and a second conductive layer (4), each of the first (2) and second (4) conductive layers comprising two parts, a first part (6) of the first conductive layer being in contact with a first part (7) of the second conductive layer, a second part (8) of the first conductive layer being in contact with a second part (9) of the second conductive layer, the first electrode (6, 7) being formed by the first part of the first conductive layer and by the first part of the second conductive layer, the second electrode (8, 9) being formed by the second part of the first conductive layer and by the second part of the second conductive layer, the layer of piezoelectric material (5) being comprised at least in part between the first conductive layer and the second conductive layer, thenwhile the sensor layers (2, 4, 5, 12, 19) are still carried by the support (10), coating the sensor layers with a first layer (11) of polymer, thenremoving at least a part of the support (10) from the stack of sensor layers. 2. Process according to claim 1, wherein, after the removal of the at least a part of the support, a second layer (24) of polymer is produced, so that the sensor layers (2, 4, 5, 12, 19) are encapsulated between the first polymer layer (11) and the second polymer layer (24). 3. Process according to claim 1, wherein all of the support (10) is removed from the stack of sensor layers. 4. Process according to claim 1, wherein the support (10) is a rigid support having, under standard ambient conditions of a temperature of 25° C. and absolute pressure of 0.986 atm., a Young's modulus greater than 100 GPa. 5. Process according to claim 1, which also comprises the production of an antenna linking the first electrode to the second electrode, said antenna making one or more turns so as to create a closed loop. 6. Process according to claim 5, wherein the piezoelectric layer (5) is in the form of a bar extending longitudinally and in that the bar extends longitudinally from the perimeter of the loop and towards the inside of the loop. 7. Process according to claim 5, wherein the sensor layers comprise an insulating layer, produced between the antenna and the first electrode and produced between the antenna and the second electrode, at zones where the antenna is superimposed on the first electrode or the second electrode. 8. Process according to claim 7, wherein the insulating layer is produced from an electrically insulating material, having an electrical resistivity greater than 103 ohm·cm under standard ambient conditions of a tempe... | CHAMBRE DE COMMERCE ET D'INDUSTRIE DE REGION PARIS ILE DE FRANCE BODY CAP | H01L041/27 A61B005/00 A61B005/024 H01L041/04 H01L041/047 H01L041/053 H01L041/113 H01L041/22 A61B005/0245 H01L041/083
US09378457 | B2 | 2016-06-28 | Information processing apparatus, information processing method, and program for determining a vehicle boarding state | 2013-10-03 | There is provided an information processing apparatus including: a sensor data generator sensing a user behavior and generating sensor data corresponding to the user behavior; a behavior recognizing unit performing a predetermined threshold value process on the sensor data to recognize the behavior exhibited by the user and generating behavior information that is information indicating the behavior exhibited by the user; a behavior manager managing the behavior information generated by the behavior recognizing unit in correspondence with the time point at which the behavior corresponding to the behavior information is exhibited; and a behavior information post-processing unit performing a predetermined post-process on the behavior information managed by the behavior manager, wherein the behavior recognizing unit further includes a plurality of behavior determination units specified to specific behaviors exhibited by the user and generates the behavior information based on the determination results of the plurality of behavior determination units. | 1. An information processing apparatus comprising: a processor configured to execute a recognition of a behavior of a user based on a processing of sensor data, wherein the processing of sensor data includes determining horizontal acceleration of the user and vertical acceleration of the user, determining a horizontal direction variance value of the horizontal acceleration of the user over a predetermined period of time and a vertical direction variance value of the vertical acceleration of the user over the predetermined period of time, comparing the horizontal direction variance value and the vertical direction variance value to determine a smaller variance value, and comparing an integration value representing integration over the predetermined period of time of the smaller variance value resulting from the comparison between the horizontal direction variance value and the vertical direction variance value with a minimum determination threshold for the behavior; andobtain, based on the recognized behavior, a behavior information of a vehicle boarding state indicating whether or not the user has boarded a vehicle, wherein the behavior information indicates that the user has boarded the vehicle when the integration value is greater than the minimum determination threshold; anda storage unit configured to store the obtained behavior information. 2. The information processing apparatus according to claim 1, wherein the processing of sensor data further includes comparing the horizontal direction variance value and the vertical direction variance value to determine which is smaller, integrating the smaller of the horizontal direction variance value and the vertical direction variance value over a period of time, and determining whether the integrated variance value is above a minimum vehicle boarding recognition value, and further wherein the obtained behavior information indicates that the user has boarded the vehicle when the integrated variance value is above the minimum vehicle boarding recognition value. 3. The information processing apparatus according to claim 2, wherein the vehicle is determined to be a car, a bus, a train, or a bicycle based on a unique combination of thresholds and minimum boarding recognition values associated with each type of vehicle. 4. The information processing apparatus according to claim 1, wherein when the obtained behavior information indicates that the user has boarded the vehicle, the processor further determines whether the user is in a stop state, a walking state, a running state, a standing state, or a sitting state in the vehicle. 5. The information processing apparatus according to claim 1, wherein information corresponding to the obtained behavior information is provided to the user. 6. The information processing apparatus according to claim 1, wherein information corresponding to the obtained behavior information is shared to another user. 7. The information processing apparatus according to claim... | Sony Corporation | G06N005/04 G06N005/02 A61B005/11 A61B005/103
US09367793 | B2 | 2016-06-14 | Wearable device with magnets distanced from exterior surfaces of the wearable device | 2013-09-25 | A wearable device is provided with a wearable device structure. The wearable device has a first end and a second end. A plurality of magnets is positioned at the first and second ends that provide for coupling of the first end to the second end of the wearable device. At least a portion of the magnets are distanced from a first or second exterior surface of the wearable device structure in a range of 0.1 mm to 2.0 mm. ID circuitry is provided at a surface or an interior of the wearable device. | 1. A wearable device, comprising: a wearable device structure, the wearable device including a first end and a second end;a plurality of magnets positioned at the first and second ends that provide for coupling of the first end to the second end of the wearable device, wherein at least a portion of the magnets are distanced from a first or second exterior surface of the wearable device structure in a range of 0.1 mm to 2.0 mm;an electronic device with electronic components coupled to the wearable device structure, the electronic device including, one or more haptic device sensors that accepts input from the user based on haptic motion, one or more accelerometers, a search module to search for text, a graphics module and one or more proximity sensors, a payment application configured to provide payments to third parties and the electronic device configured to receive updates wirelessly, the electronic device including a payment activity manager configured to receive from a user payment configuration parameters for each of a designated third party to receive payments, the payment activity manager including a designated third party payment data base that includes designated third party settings with third party IP addresses, payment sources for each of a designated third party, and method of payment, the payment activity manager performing a comparison for each of a designated third party to receive a payment and perform a security check on that designated third party, the payment activity manager performing an authentication of a designated third party for a payment and a tracking of payments for each of a payment transaction to the one or more designated third parties including an initiation of a payment and a conclusion of a payment from the user, the payment activity manager associating one or more transaction contexts of a designated third party payment prior to payment, the payment activity manager configured to adjust payment settings made by the user or requested by a designated third party to receive payments, the payment activity manager configured to manage payments that are designated to be calendared as being calendared and also configured to analyze user payment activities and generate reports relative to each of a payment, user payment activities and verification that a payment has been made, the payment activity manger configured to monitor for fraudulent requests for payments by a third party, and to confirm that a user's account has sufficient funds to make a payment;a frame positioned in an interior of the wearable device structure; andID circuitry at the electronic device. 2. The device of claim 1, wherein the wearable device structure is at least partially made of a silicone rubber. 3. The device of claim 1, wherein the ID circuitry is at least partially positioned in the interior of the wearable device. 4. The device of claim 1, further comprising: a support structure coupled to the wearable device. 5. The device of claim 4... | Hello Inc. | G06K019/077 A61B005/00 A44C005/00
US20160157887 | A1 | 2016-06-09 | Apparatus For Generating Needle Insertion Path For Interventional Robot | 2015-11-18 | Disclosed is a apparatus for generating a needle insertion path for an interventional robot, which provides a needle insertion path for intervention by inserting a needle. The apparatus includes a patient-side optical tool located on a patient for showing a position of an intervention target part among parts of the patient, a robot-side optical tool located on an interventional robot for showing a position of the interventional robot, and a needle path calculator configured to track positions of the patient-side optical tool and the robot-side optical tool to perform spatial registration on a local coordinate system of the patient-side optical tool based on the position of the patient-side optical tool with respect to a robot base coordinate system based on the position of the robot-side optical tool, and calculate a needle insertion path with respect to robot base coordinate system, based on a result of the spatial registration. | 1. An apparatus for generating a needle insertion path for an interventional robot, which provides a needle insertion path for intervention by inserting a needle, the apparatus comprising: a patient-side optical tool located on a patient for showing a position of an intervention target part among parts of the patient;a robot-side optical tool located on an interventional robot for showing a position of the interventional robot; anda needle path calculator configured to track positions of the patient-side optical tool and the robot-side optical tool to perform spatial registration on a local coordinate system of the patient-side optical tool based on the position of the patient-side optical tool with respect to a robot base coordinate system based on the position of the robot-side optical tool, and calculate a needle insertion path with respect to robot base coordinate system, based on a result of the spatial registration. 2. The apparatus of claim 1, further comprising: a computed tomography (CT) image acquisition part configured to receive CT image including the patient-side optical tool and the intervention target part. 3. The apparatus of claim 2, wherein the CT image is generated by performing a CT scan of the patient-side optical tool and the intervention target part. 4. The apparatus of claim 2, further comprising: a position tracker configured to calculate a local coordinate system of the patient-side optical tool, based on the CT image and track the position of the patient-side optical tool, based on an optical tracking system. 5. The apparatus of claim 4, wherein the robot-side optical tool is attached to an robot arm or a robot base of the interventional robot, andthe position tracker calculates a position of robot base coordinate system by tracking the robot-side optical tool based on the optical tracking system. 6. The apparatus of claim 5, wherein the position of the robot-side optical tool is tracked based on a stereo camera. 7. The apparatus of claim 1, wherein the patient-side optical tool and the robot-side optical tool comprises three or four bars having a branch form which are provided in different directions with respect to a center point, anda highly retro-reflective ball marker is provided on an end of each of the bars. 8. The apparatus of claim 1, further comprising: a bed-side optical tool located on one side of a medical procedure bed; anda monitoring part coupled to the position tracker to check the position of the patient-side optical tool based on a local coordinate system of the bed-side optical tool to check a movement and a respiration state of the patient. 9. The apparatus of claim 8, wherein when a movement of the patient is outside an allowable value, the monitoring part outputs a warning sound, displays a warning message on a screen, or generates a signal for stopping driving of the interventional robot. 10. The apparatus of claim 4, further comprising: a bed-side optical tool located on one side of a m... | Hyundai Heavy Industries Co. Ltd. | A61B017/34 A61B005/00 A61B005/06 A61B005/08 A61B006/03 A61B006/12
US10258260 | B2 | 2019-04-16 | Method of testing hearing and a hearing test system | 2014-12-18 | A hearing test system comprising an computerized device (100) having an electro-acoustical output transducer (104) and a graphical user interface (102) and further being adapted to estimate a hearing loss of an individual test person. The invention also relates to a non-transitory computer readable medium carrying instructions which, when executed by a computer, cause a hearing loss of an individual test person to be estimated and a method of estimating a hearing loss. | 1. A method of estimating hearing loss using a computerized device having an electro-acoustical output transducer and a graphical user interface, the method comprising the steps of: providing from said electro-acoustical output transducer an acoustical test signal that is a warble tone,prompting a test person to adjust a level of the test signal, by manipulation of a handle provided by the graphical user interface, until the test person perceives the test signal as being at the test signal's most comfortable level,storing first data representing the test signal level that the test person perceives as the most comfortable,prompting the test person to adjust the level of the test signal, by manipulation of the handle provided by the graphical user interface, until the test person perceives the test signal as being barely audible,storing second data representing the test signal level that the test person perceives as being barely audible,calculating a difference between the test signal levels represented by the first and second data, to thereby provide a measure in dB of the difference that is independent of calibration of the sound output provided by the electro-acoustical output transducer,estimating a hearing loss of the user as an absolute hearing loss in dB HL based on the calculated difference, andproviding a result of the hearing loss estimation to the user. 2. The method according to claim 1, wherein the step of providing the result of the hearing loss estimation to the user comprises the further steps of: comparing the hearing loss estimation with a threshold value,diagnosing the user as having a hearing loss in case the hearing loss estimation exceeds the threshold value. 3. The method according to claim 1, wherein the step of estimating the hearing loss of the user based on the calculated difference comprises the further steps of: using a look-up table to translate the calculated difference into the hearing loss estimation. 4. The method according to claim 1, wherein the step of providing the result of the hearing loss estimation to the user comprises the further steps of: comparing the calculated difference with a threshold value selected from a range between 50 and 40 dB,diagnosing the user as having a hearing loss in case the calculated difference is below said threshold value. 5. The method according to claim 1, wherein the acoustical test signal has a center frequency in a range between 3 kHz and 5 kHz. 6. The method according to claim 1, wherein the computerized device is a smart phone, tablet computer, portable personal computer or stationary personal computer. 7. The method according to claim 1, wherein a software application is adapted to be downloaded from an external server and subsequently may be executed independently of the external server. 8. The method according to claim 1, wherein a software application is adapted to be executed at least partly from an external server and adapted to be accessed using a web browser ... | Widex A/S | A61B005/12 A61B005/00
US09962080 | B2 | 2018-05-08 | Method for alarm qualification among alarms stemming from an activity supervision system | 2015-11-13 | The invention concerns a method for qualifying an alarm among the alarms stemming from a first supervision system supervising the activity of an individual, the system being adapted to compute an activity index that is representative of the activity of the individual, alarms being triggered by the supervision system in the event of a drift in the activity index, a drift corresponding to a difference in the value of the index in relation to a reference value, the method being such that it is implemented in a management server connected to at least one second supervision system, and that it has, on reception of an alarm triggered by the first supervision system, steps of obtainment of a drift in the activity index of the at least one second supervision system, comparison of the drift in the activity index of the first supervision system and a value that is representative of the drift in the activity index of the at least one second system, and qualification of the alarm according to the result of the comparison. The invention likewise concerns a device and a server implementing the method. According to another aspect, the invention concerns a method for requesting alarm qualification and a terminal implementing this method. | 1. Method for qualifying an alarm among the alarms stemming from a first supervision system supervising an activity of an individual implemented in a management server connected to the first supervision system and to at least a second supervision system, the system being adapted to compute an activity index that is representative of the activity of the individual, alarms being triggered by the supervision system in an event of a drift in the activity index, a drift corresponding to a difference in the value of the index in relation to a reference value, the method comprising a step of comparing the drift in the activity index of the first supervision system and a value that is representative of the drift in the activity index of the at least one second system, the method being characterized in that the activity index is established on the basis of a plurality of indicators and in that it has, on reception of an alarm triggered by the first supervision system, the following steps: identification of a preponderant indicator of the plurality of indicators that has caused the drift in the index of the first system,obtainment of the drift in a corresponding indicator corresponding to the preponderant indicator, for the at least one second supervision system,comparison of the drift in the preponderant indicator of the first supervision system with a value that is representative of the drift in the corresponding indicator of the at least one second system, andqualification of the alarm according to the result of the comparison, the alarm being confirmed if the drift in the preponderant indicator of the first supervision system is not correlated with the value that is representative of the drift in the corresponding indicator of the at least one second system. 2. Method according to claim 1, characterized in that the management server is connected to a plurality of second supervision systems and in that the comparison step is performed on the basis of the drift in the activity index of the first supervision system and an average for the drift in the activity index of the plurality of second systems. 3. Method according to claim 1, characterized in that the supervision systems are associated with domestic contexts and in that the supervision systems are grouped into classes that are defined by at least a spatial configuration of the domestic contexts with which they are associated, the comparison step being performed on the basis of the drift in the activity index of the first supervision system and an average for the drift in the activity index of the supervision systems belonging to the same class as the first system. 4. Method according to claim 1, characterized in that the activity index drifts are weighted according to a startup date for the corresponding supervision system. 5. Device for qualifying an alarm among the alarms stemming from a first supervision system supervising an activity of an individual, the system being adapted to compute an a... | Orange | G08B021/02 A61B005/00 G08B021/04
US09370322 | B2 | 2016-06-21 | Modular docking station | 2011-05-11 | A modular, multifunction dock system is disclosed. The dock system includes a dock housing with a dock receiver to interface with a data port for both a recorder and a transmitter. The dock system further includes a logic board that is contained within the dock housing. The logic board couples a memory and a processor to the dock receiver to enable dock functionality with both the recorder and the transmitter. Further included with the dock system is a coupling port to provide access through the dock housing to a socket coupled to the logic board and an input/output port to enable power and data transmission from the logic board to a data processor. The dock housing includes a mating arm that moves between a retracted and extended position. The mating arm fits within the coupling port and is terminated by a plug that couples with the socket. The dock system further includes a light emitting element on the exterior of the dock housing that is coupled to the logic board to provide visual feedback regarding the status of either the recorder or the transmitter when either are coupled to the dock receiver. | 1. A docking station to accommodate a recorder or a transmitter of a monitor system, comprising: a first dock system including a dock housing having a dock receiver to interface with a data port for both the recorder and the transmitter;a logic board being contained within the dock housing, the logic board coupling a memory and a processor to the dock receiver to enable dock functionality with both the recorder and the transmitter;a coupling port providing access through the dock housing to a socket coupled to the logic board;an input/output port to enable power and data transmission from the logic board to a data processor;a mating arm configured to move between a retracted and extended position, the mating arm defined to fit within the coupling port, the mating arm being terminated by a plug that couples with the socket; anda light emitting element on the exterior of the dock housing, the light emitting element coupled to the logic board to provide visual feedback regarding the status of either the recorder or the transmitter when either are coupled to the dock receiver;the docking station further including a second dock system, the second dock system being identical to the first dock system, wherein the first dock system mating arm in the extended position is inserted into the coupling port of the second dock system, to couple the first dock system and the second dock system into a singular unit. 2. The docking station according to claim 1, the singular unit requiring a single connection through one input/output port to enable power and data transmission from the logic board to the data processor. 3. The docking station according to claim 1, wherein the coupling port and the input/output port are a common port. 4. The docking station according to claim 1, wherein the data processor is a computer. 5. The docking station according to claim 1, wherein the dock receiver and the data port are keyed so the recorder and the transmitter can be coupled to the dock housing in a specific orientation. 6. The docking station according to claim 1, wherein the dock housing includes a plurality of light emitting elements. 7. The docking station according to claim 6, wherein the status of either the recorder or the transmitter is indicated by the plurality of light emitting elements. 8. The docking station according to claim 7, wherein at least one of the plurality of light emitting elements indicates that the recorder or the transmitter is being charged. 9. The docking station according to claim 7, wherein at least one of the plurality of light emitting elements indicates the recorder or the transmitter is fully charged. 10. The docking station according to claim 7, wherein at least one of the plurality of light emitting elements indicates that the recorder contains data to be downloaded to the data processor. 11. The docking station according to claim 7, wherein at least one the plurality of light emitting elements indicates the recorder or the tra... | MEDTRONIC MINIMED, INC. | A61B005/00 A61B005/145
US09358020 | B2 | 2016-06-07 | Catheter device for delivery energy to a vein | 2011-06-24 | The present disclosure relates to devices, systems, and methods associated with a catheter device for delivering energy to a vein. One or more catheter devices include a cooling device, an infusion device, and an energy delivery device for delivering energy to a vein to treat incompetent valves. | 1. A catheter device for delivering energy to a vein, comprising: an elongate body;a cooling device coupled to and distal of the elongate body to reduce a temperature of the vein;an infusion device coupled to and distal of the cooling device, the infusion device including at least one needle to puncture the vein; andan energy delivery device coupled to and distal of the infusion device, the energy delivery device including one or more electrodes to deliver energy to the vein. 2. The catheter device of claim 1, where the cooling device includes a cooling balloon and an inflow lumen, where the inflow lumen is in fluid communication with the cooling balloon to deliver a cooling fluid to the cooling balloon. 3. The catheter device of claim 2, where the cooling device includes an outflow lumen in fluid communication with the cooling balloon to remove the cooling fluid from the cooling balloon. 4. The catheter device of claim 1, where the infusion device includes an inflation balloon and a chamber, where the chamber is in fluid communication with the at least one needle to deliver an anesthetic fluid to a perivenous location. 5. The catheter device of claim 1, the energy delivery device is positioned adjacent a distal end of the elongate body, the infusion device is positioned adjacent the energy delivery device, and the cooling device is positioned adjacent the energy delivery device. 6. The catheter device of claim 1, where the energy delivery device includes a body portion, where the one or more electrodes are partially embedded in the body portion. 7. The catheter device of claim 1, where the energy delivery device is positioned along a longitudinal axis of the elongate body. 8. The catheter device of claim 7, where the cooling device is positioned coaxially around the energy delivery device and the infusion device is positioned coaxially around the cooling device. 9. The catheter device of claim 1, further including a suction delivery device including a suction port positioned adjacent a distal end of the elongate body and a suction lumen in fluid communication with the suction port, where the suction lumen couples a suction device to the suction port to apply a vacuum to the vein. 10. A system, comprising: an elongate body having a lumen;a cooling device coupled to and distal of the elongate body including a cooling balloon, an inflow lumen, and an outflow lumen, where the inflow lumen and the outflow lumen are both in fluid communication with the cooling balloon;an infusion device coupled to and distal of the cooling device, the infusion device including an infusion balloon, a chamber, and at least one needle, where the at least one needle is in fluid communication with the chamber;an energy delivery device coupled to and distal of the infusion device, the energy delivery device including at least one electrode, where the at least one electrode is electrically coupled to a power supply to deliver energy to the vein; anda monitoring devi... | BOSTON SCIENTIFIC SCIMED INC. | A61B017/22 A61B018/14 A61B005/04 A61B018/00 A61B018/18 A61M025/10 A61N001/05 A61B017/00
US09931064 | B2 | 2018-04-03 | Measurement system for an analyte determination and a method | 2016-02-08 | A measurement system and method for operating a measurement system is disclosed for an analyte determination. The system includes an analysis unit, which is configured to determine a measured analyte value for a body fluid specimen that is applied, a fingerprint sensor, which is configured to detect fingerprint sensor signals for one or various users, and a control unit, which is connected to the analysis unit and the fingerprint sensor unit for data transmission. The control unit is configured to perform a user identification using the detected fingerprint sensor signals and after successful user identification to enable a determination of a measured analyte value with the analysis unit for an identified user. The control unit is additionally configured to analyze the detected fingerprint sensor signals and optionally additional detected fingerprint sensor signals in addition to the user identification in order to provide control signals for performing additional measurement system functions. | 1. A measurement system for analyte determination, comprising: a display screen;an analysis unit, which is configured to determine an analyte measured value for a body fluid specimen applied,a fingerprint sensor unit, which is configured to detect fingerprint sensor signals for one or various users, anda control unit, which is connected to the analysis unit and to the fingerprint sensor unit for data transmission,wherein the control unit is configured to perform a user identification using fingerprint sensor signals detected and to enable a determination of an analyte measured value on successful user identification using the analysis unit for an identified user, andwherein, in addition to the user identification, the control unit is additionally configured to perform a finger tissue analysis in a supplementary analysis of the detected fingerprint sensor signals, and to provide control signals for user information as a function thereof the control signals displaying on the display screen a notification to the user comprising at least one of a notification that the finger placed on the fingerprint sensor unit is not suitable for taking a blood sample and a notification to the user to take the blood sample from another finger based on the finger tissue analysis. 2. The measurement system according to claim 1, wherein the control unit is additionally configured to provide, on successful user identification, analyte measured values which are determined with the help of the analysis unit for the body fluid specimen applied, assigned to the identified user for at least one of data storage and output. 3. The measurement system according to claim 1, wherein the control unit is additionally configured to provide control signals for controlling a user menu in a second supplementary analysis of the fingerprint sensor signals detected as a function of the fingerprint sensor signals detected for controlling a user menu and to control the user menu in accordance with the control signals. 4. The measurement system according to claim 3, wherein the control unit is additionally configured to identify a finger of a human hand in the second supplementary analysis of the detected fingerprint sensor signals and to provide control signals assigned to this finger as a function of the finger identified. 5. The measurement system according to claim 1, further comprising an input unit configured to receive a code key, wherein the control unit is further configured to additionally analyze the received code key, to enable the determination of the analyte measured value and to provide the control signals for executing the additional measurement system functions. 6. The measurement system according to claim 1, further comprising an input unit configured to receive a code key, wherein the control unit is further configured to additionally analyze the received code key, to enable the determination of the analyte measured value. 7. The measurement system according to claim... | Roche Diabetes Care, Inc. | A61B005/117 A61B005/1172 A61B005/145
US09872481 | B2 | 2018-01-23 | Metrics to assess collar fit quality of a wearable device | 2015-12-15 | A system and method for monitoring the health of an animal using multiple sensors is described. The wearable device may include one or more sensors whose resultant signal levels may be analyzed in the wearable device or uploaded to a data management server for additional analysis. One or more embodiments include variations of the sensor system to determine whether the wearable device is being worn properly by the animal so that the resultant signal levels are of optimal quality. | 1. A wearable device for an animal comprising: a housing;an accelerometer configured to track a tri-axial acceleration of the animal and output the tracked tri-axial acceleration as signals including a first axis acceleration signal relating to a first axis, a second axis acceleration signal relating to a second axis, and a third axis acceleration signal relating to a third axis;a memory storing computer-readable instructions; anda processor configured to execute the computer-readable instructions to perform processing steps including: receiving the first axis acceleration signal from the accelerometer;receiving the second axis acceleration signal from the accelerometer;receiving the third axis acceleration signal from the accelerometer;determining an acceleration vector from a combination of the first axis acceleration signal, the second axis acceleration signal, and the third axis acceleration signal;correlating the first axis acceleration signal, the second axis acceleration signal, and the third axis acceleration signal with the acceleration vector; andgenerating an alert signal when at least one of the three axis acceleration signals does not correlate with the acceleration vector,wherein the alert signal relates to a fit quality of the wearable device based on a lack of correlation of the acceleration vector with each of the three axis acceleration signals. 2. The wearable device of claim 1, wherein the processing steps further comprise: determining a postural profile from a plurality of postural profiles, where a correlation between the acceleration vector and the first axis acceleration signal relates to a first postural profile, a correlation between the second axis acceleration signal relates to a second postural profile, and a correlation between both the first axis acceleration signal and the second axis acceleration signal relates to a third postural profile. 3. The wearable device of claim 1, further comprising: a transceiver,wherein the processor is further configured to transmit, via the transceiver and to a remote device, a message indicative of the fit quality of the wearable device. 4. The wearable device of claim 1, wherein the processor is configured to, based on the determined fit quality, record a calibration factor associated with the accelerometer. 5. A method comprising: receiving, at a processor located in a wearable device for an animal, a first axis acceleration signal from an accelerometer;receiving a second axis acceleration signal from the accelerometer;receiving a third axis acceleration signal from the accelerometer;determining an acceleration vector from a combination of the first axis acceleration signal, the second axis acceleration signal, and the third axis acceleration signal;correlating the first axis acceleration signal, the second axis acceleration signal, and the third axis acceleration signal with the acceleration vector; andgenerating an alert signal when at least one of the three axis acceleratio... | i4C Innovations Inc. | A01K029/00 A01K011/00 A61B005/11 A61B005/00 G06F001/16 A01K027/00 H04B005/06 H04M001/725
US09372535 | B2 | 2016-06-21 | Systems, articles, and methods for electromyography-based human-electronics interfaces | 2014-09-03 | Human-electronics interfaces in which at least two wearable electromyography (“EMG”) devices are operated to control virtually any electronic device are described. A first wearable EMG device is worn on a first part/location of a user's body and a second wearable EMG device is worn on a second part/location of the user's body. Muscle activity is detected by the two wearable EMG devices and corresponding communication signals are transmitted to an electronic device to control functions thereof. The two wearable EMG devices may communicate with one another. This configuration enables a user to perform elaborate gestures having multiple components (e.g., “two-arm” gestures) with each wearable EMG device detecting a different component, as well as separate gestures (e.g., separate “one-arm” gestures) individually detected and processed by each wearable EMG device. | 1. A first wearable electromyography (“EMG”) device to be worn on a first arm of a user and for use in conjunction with a second wearable EMG device worn on a second arm of the user to enable the user to control an electronic device with a two-arm gesture, the first wearable EMG device comprising: at least one EMG sensor responsive to muscle activity in a first arm of the user and to provide at least one signal in response to a detected muscle activity in the first arm of the user;a processor communicatively coupled to the at least one EMG sensor, the processor to process the at least one signal provided by the at least one EMG sensor;at least one communication terminal communicatively coupled to the processor to send communication signals to both the electronic device and the second wearable EMG device and to receive communication signals from at least the second wearable EMG device, the communication signals received from the second wearable EMG device indicative of muscle activity in the second arm of the user detected by the second EMG device and the communication signals sent to the electronic device indicative of both muscle activity in the first arm of the user and muscle activity in the second arm of the user; anda non-transitory processor-readable storage medium communicatively coupled to the processor, wherein the non-transitory processor-readable storage medium stores: processor-executable EMG processing instructions that, when executed by the processor, cause the processor to process the at least one signal provided by the at least one EMG sensor,first processor-executable communication instructions that, when executed by the processor, cause the processor to communicate with the electronic device, andsecond processor-executable communication instructions that, when executed by the processor, cause the processor to communicate with the second wearable EMG device. 2. The first wearable EMG device of claim 1, further comprising: at least one accelerometer communicatively coupled to the processor, the at least one accelerometer responsive to motion effected by the first arm of the user and to provide at least one signal in response to a detected motion of the first arm of the user, and wherein the non-transitory processor-readable storage medium further stores processor-executable motion processing instructions that, when executed by the processor, cause the processor to process the at least one signal provided by the at least one accelerometer. 3. The first wearable EMG device of claim 1, wherein the at least one communication terminal includes at least one of a wireless communication terminal and a tethered connector port. 4. The first wearable EMG device of claim 1, wherein the at least one communication terminal includes a first communication terminal communicatively coupled to send communication signals to the electronic device, and a second communication terminal communicatively coupled to send communication signals to the secon... | THALMIC LABS INC. | G06F003/01 A61B005/0488 A61B005/11 A61B005/00
US10231801 | B2 | 2019-03-19 | Tracking teeth movement correction | 2016-02-29 | Embodiments are provided for tracking teeth movement correction. One method embodiment includes using a set of positioning appliances shaped to move teeth through a number of successive stages of arrangements of an expected teeth arrangement model where each stage corresponds to a particular positioning appliance, mapping a current teeth position based upon positions of a number of physical markers attached to a number of physical teeth, comparing the positions of the number of physical markers with a corresponding number of virtual markers positioned on a number of virtual teeth of a stage in the expected teeth arrangement model, determining whether midcourse correction is needed. | 1. A non-transitory computer readable medium, having instructions, which when executed by a processor, cause a device to: create a virtual teeth model corresponding to a number of physical teeth of a particular patient;create a virtual expected teeth arrangement model from the virtual teeth model including a number of successive stages of arrangements of the virtual teeth model;receive one or more images taken of the number of physical teeth at a particular point in time that corresponds to one of the number of successive stages;compare the position of at least one of the number of physical teeth with a position of the corresponding at least one of the number of virtual teeth at the particular stage to determine a difference between the position of the at least one of the number of physical teeth with a position of the corresponding at least one of the number of virtual teeth; anddetermine whether midcourse correction is needed. 2. The medium of claim 1, where the instructions cause the device to determine which particular positioning appliance of a set of positioning appliances would be most suitable for restarting a treatment process based upon the comparison, if it is determined that midcourse correction is needed. 3. The medium of claim 1, where the instructions cause the device to map current teeth position based upon positions of the number of physical teeth determined from the one or more received images. 4. The medium of claim 3, where the instructions to determine whether midcourse correction is needed is based on the determination of the difference between the position of the at least one of the number of physical teeth and the position of the corresponding at least one of the number of virtual teeth. 5. The medium of claim 3, where the instructions to compare the position of at least one of the number of physical teeth with a position of the corresponding at least one of the number of virtual teeth at the particular stage to determine a difference between the position of the at least one of the number of physical teeth with a position of the corresponding at least one of the number of virtual teeth include instructions to analyze multiple images taken and identify teeth positional information therefrom, where the positional information is compared against virtual teeth positional information. 6. The medium of claim 1, where the instructions cause the device to identify a pattern of movement and compare the position of at least one of the number of physical teeth with a position of the corresponding at least one of the number of virtual teeth at the particular stage to determine a difference between the position of the at least one of the number of physical teeth with a position of the corresponding at least one of the number of virtual teeth by analyzing multiple images taken and identifying physical teeth positional information therefrom, where the physical teeth positional information is compared against virtual teeth positional... | Align Technology, Inc. | A61C007/00 G16H050/50 A61C007/08 A61B006/14 A61B005/00 G06F019/00
US09372062 | B2 | 2016-06-21 | Techniques for calibrating a linear position sensor | 2013-05-03 | Techniques are described for sensing a position of an object located within an enclosure over a position range. The techniques include generating an expected output signal of each of a plurality of magnetic field sensors disposed along an outer surface of the enclosure, receiving actual output signals from the sensors, wherein each actual output signal indicates a relative proximity of a magnetic target coupled to the object to the corresponding sensor. The techniques further include superimposing the expected output signal over the actual output signals, and iteratively shifting the expected output signal over position relative to the actual output signals and comparing the shifted expected output signal to the actual output signals, until the expected output signal compared to the actual output signals corresponds to a substantially minimized error parameter. The position of the object may then be determined based at least in part on the shifted expected output signal. | 1. A method of sensing a position of an object located within an enclosure over a position range, the method comprising: generating an expected output signal of each of a plurality of magnetic field sensors disposed along an outer surface of the enclosure between a first end and a second end of the enclosure;receiving a plurality of actual output signals from the plurality of magnetic field sensors, wherein each of the plurality of actual output signals indicates a relative proximity of a magnetic target coupled to the object to the corresponding one of the plurality of magnetic field sensors;superimposing the expected output signal over the plurality of actual output signals;iteratively shifting the expected output signal of each of the plurality of magnetic field sensors over position relative to the actual output signals of each of the plurality of magnetic field sensors and comparing the shifted expected output signal to the plurality of actual output signals, until the shifted expected output signal compared to the plurality of actual output signals corresponds to a substantially minimized error parameter; anddetermining the position of the object within the enclosure over the position range based at least in part on the shifted expected output signal. 2. The method of claim 1, wherein the expected output signal comprises a signal that is expected to be output by each of the plurality of magnetic field sensors as the magnetic target passes the respective one of the plurality of magnetic field sensors. 3. The method of claim 1, wherein generating the expected output signal comprises: receiving a plurality of calibration output signals from the plurality of magnetic field sensors, wherein each of the plurality of calibration output signals indicates a relative proximity of the magnetic target to the corresponding one of the plurality of magnetic field sensors;normalizing the plurality of calibration output signals such that each of the plurality of calibration output signals comprises a substantially same dynamic range;shifting the normalized plurality of calibration output signals over position such that the signals of the normalized plurality of calibration output signals are substantially aligned relative to one another; andaveraging the shifted normalized plurality of calibration output signals so as to generate a single shifted normalized calibration output signal, wherein the single shifted normalized calibration output signal comprises the expected output signal. 4. The method of claim 3, wherein each of the plurality of calibration output signals indicates the relative proximity of the magnetic target to the corresponding one of the plurality of magnetic field sensors as the magnetic target passes the corresponding one of the plurality of magnetic field sensors. 5. The method of claim 1, wherein generating the expected output signal comprises generating the expected output signal based at least in part on a model of one or more of ... | Honeywell International Inc. | G01B007/14 G01D005/14 G01D018/00 G01D005/244 G01R033/07 G01B007/02 A61B005/06 A61B019/00
US09375222 | B2 | 2016-06-28 | Patient selectable joint arthroplasty devices and surgical tools | 2011-01-25 | Disclosed herein are methods, compositions and tools for repairing articular surfaces repair materials and for repairing an articular surface. The articular surface repairs are customizable or highly selectable by patient and geared toward providing optimal fit and function. The surgical tools are designed to be customizable or highly selectable by patient to increase the speed, accuracy and simplicity of performing total or partial arthroplasty. | 1. A system including a surgical tool for use in surgically implanting an acetabular component of a hip implant of the system in a hip joint of a patient, comprising: a jig having a patient specific surface and a guide to direct or accommodate a surgical instrument; wherein at least a portion of the patient specific surface has a shape that substantially matches a shape of a corresponding surface of the hip joint; wherein the guide is configured relative to the patient specific surface to provide a predefined path for the surgical instrument when the patient specific surface is placed against and aligned with the corresponding surface of the hip joint; andwherein the path for the surgical instrument has a predefined position and/or orientation based on a desired position and/or orientation of the acetabular component of the hip implant when the patient specific surface is placed against and aligned with the corresponding surface of the hip joint,wherein the shape of the corresponding surface of the hip joint and the desired position and/or orientation of the acetabular component are derived from electronic image data of the hip joint of the patient, wherein the corresponding surface of the hip joint is an acetabular surface of the hip joint selected from the group consisting of: an acetabular fossa, an acetabular rim, an acetabular wall, and any combination thereof. 2. The system of claim 1, wherein the desired position and/or orientation includes a predefined anteversion or retroversion of the acetabular component. 3. The system of claim 1, wherein the desired position and/or orientation includes a predefined tilting of the acetabular component. 4. The system of claim 1, wherein the desired position and/or orientation includes a predefined rotational position of the acetabular component. 5. The system of claim 1, wherein the acetabular component is an acetabular cup. 6. The system of claim 1, wherein the acetabular surface includes at least portions of an acetabular fossa of the hip. 7. The system of claim 1, wherein the acetabular surface includes at least portions of an acetabular rim of the hip. 8. The system of claim 1, wherein the acetabular surface includes at least portions of an acetabular wall of the hip. 9. The system of claim 1, wherein the acetabular surface includes a cartilage surface. 10. The system of claim 1, wherein the acetabular surface includes a normal cartilage surface. 11. The system of claim 1, wherein the acetabular surface includes a diseased cartilage surface. 12. The system of claim 1, wherein the acetabular surface includes a normal cartilage surface and a diseased cartilage surface. 13. The system of claim 1, wherein the acetabular surface includes a subchondral bone surface. 14. The system of claim 1, wherein the acetabular surface includes a cortical bone surface. 15. The system of claim 1, wherein the acetabular surface includes the surface of at least one osteophyte. 16. The system of claim 1, wh... | ConforMIS, Inc. | A61B017/56 A61B017/17 A61B017/15 A61B017/16 A61F002/30 A61F002/38 G06F017/50 A61B005/00 A61B019/00
US09375178 | B2 | 2016-06-28 | Systems and methods for aligning a medical device with a pelvic axis | 2014-07-14 | One embodiment of a system described herein can include an axis guide for placement over a patient's right and left ASIS and at least two guides attachable to the axis guide to provide a through hole that is perpendicular to the axis guide. The system can further include at least two probes that can fit through the through holes and extend beyond an end of the axis guide by a predetermined distance, as well as at least two bone engaging pins that fit through the through holes. When the guides are assembled to the axis guide and the probes are assembled to the guides, the axis guide can be placed so that the probes contact the patient's pelvis and the probes can be replaced by the pins to mount the pins to the patient's pelvis in a known orientation. | 1. A system for providing pins in a patient's pelvis for attaching an orientation sensor in a known relationship to the patient's pelvic axis, the system comprising: an axis guide for placement over a patient's right and left ASIS having a surgical side and a non-surgical side, the surgical side including at least two guide mating holes;at least two guides attachable to the guide mating holes so as to provide a through hole that is perpendicular to the axis guide;at least two probes, each probe fitting through the through holes and having a locking feature that engages a feature on the guides that locks the axial position of the probe so that it extends by a predetermined distance beyond the end of the axis guide when assembled; andat least two bone engaging pins, each bone engaging pin fitting through the through holes and having a bone engaging feature on its distal end;wherein when the guides are assembled to the axis guide and the probes are assembled to the guides, and the axis guide is placed so that the probes contact the patient's pelvis, the probes can be replaced by the pins so as to mount the pins to the patient's pelvis in a direction that is normal to the patient's coronal plane. 2. The system of claim 1, wherein the non surgical side of the axis guide includes two guide mating holes, and the system includes two further guides and two further probes. 3. The system of claim 2, wherein the probes extend beyond the axis guide by between 10 and 60 millimeters when the guides are assembled to the axis guide and the probes are assembled to the guides. 4. The system of claim 2, wherein the guide mating holes are arranged in a square pattern. 5. The system of claim 1, wherein the axis guide includes a plurality of selectable guide mating holes for placement of a single guide. 6. The system of claim 1, further comprising a tilt sensor mountable to the pins in a known orientation with respect to the patient's pelvic axis. 7. The system of claim 6, the tilt sensor includes a transmission element and the system further comprises a computing device having a graphical user interface that provides visual guidance as to the orientation of the patient's pelvic axis. 8. A system for providing pins in a patient's pelvis for attaching an orientation sensor in a known relationship to the patient's pelvic axis, the system comprising: an axis guide for placement over a patient's right and left ASIS having a surgical side and a non-surgical side, the surgical side including at least two guide holes that are perpendicular to the axis guide;at least two probes, each probe fitting through the guide holes and having a locking feature that engages a feature on the axis guide that locks the axial position of the probe so that it extends by a predetermined distance beyond the end of the axis guide when assembled; andat least two bone engaging pins, each bone engaging pin fitting through the guide holes and having a bone engaging feature on its distal end;wh... | ARTHROMEDA, INC. | A61B017/58 A61B017/60 A61F002/00 A61B005/00 A61B005/107
US09364143 | B2 | 2016-06-14 | Process, arrangements and systems for providing frequency domain imaging of a sample | 2012-05-07 | Exemplary apparatus, arrangement and method can be provided for obtaining information associated with an anatomical structure or sample using optical microscopy. A radiation can include first electromagnetic radiation(s) directed to an anatomical sample and at least one second electromagnetic radiation directed to a reference. A wavelength of the radiation can vary over time, and the wavelength can be shorter than approximately 1150 nm. An interference can be detected between third and forth radiations associated with the first, second and fourth radiation, respectively. At least one image corresponding to portion(s) of the sample can be generated using data associated with the interference. Source arrangement(s) can be provided which is configured to provide an electromagnetic radiation having a wavelength that varies over time. A period of a variation of the wavelength of the first electromagnetic radiation(s) can be shorter than 1 millisecond, and the wavelength can be shorter than approximately 1150 nm. | 1. An apparatus comprising: at least one source first arrangement configured to provide a radiation which includes at least one first electro-magnetic radiation directed to an anatomical sample and at least one second electro-magnetic radiation directed to a reference, wherein the anatomical sample includes at least one section, and wherein a wavelength of the radiation provided by the at least one first arrangement varies over time, and the wavelength is shorter than approximately 1150 nm;at least one detector second arrangement configured to detect an interference between at least one third radiation associated with the at least one first radiation and at least one fourth radiation associated with the at least one second radiation; andat least one computer third arrangement configured to generate at least one image corresponding to at least one portion of the anatomical sample using data associated with the interference. 2. The apparatus according to claim 1, wherein a period of a variation of the wavelength of the at least one first electro-magnetic radiation is shorter than 1 millisecond. 3. The apparatus according to claim 1, wherein the at least one section includes at least one of a retina, a choroid, an optic nerve, or a fovea. 4. The apparatus according to claim 1, wherein the wavelength is shorter than approximately 950 nm. 5. The apparatus according to claim 1, wherein the wavelength varies by at least 10 nm over a period of a variation of the wavelength of the at least one first electro-magnetic radiation. 6. The apparatus according to claim 1, further comprising at least one fourth arrangement which is configured to scan the at least one first electro-magnetic radiation laterally across the anatomical sample. 7. The apparatus according to claim 1, wherein the at least one image is associated with the anatomical structure of the anatomical sample. 8. The apparatus according to claim 7, wherein the at least one image is further associated with at least one of a blood or a lymphatic flow in the anatomical sample. 9. The apparatus according to claim 1, wherein the at least one third arrangement is configured to (i) obtain at least one signal associated with at least one phase of at least one frequency component of the interference signal over less than an entire sweep of the wavelength, and (ii) compare the at least one phase to at least one particular information. 10. The apparatus according to claim 9, wherein the at least one particular information is at least one of (i) associated with a further signal obtained from a sweep of the wavelength that is different from the sweep of the wavelength of the at least one signal, (ii) a constant, or (iii) associated with at least one phase of at least one further frequency component of the interference signal over less than an entire sweep of the wavelength, and wherein the at least one frequency component and the at least one further frequency component are different from one another.... | THE GENERAL HOSPITAL CORPORATION | A61B006/00 A61B003/10 A61B005/00 G01N021/45 G01N021/47
US09375133 | B2 | 2016-06-28 | Endoscopic observation support system | 2011-03-30 | A virtual field of view of a virtual endoscope, which is positioned at a position corresponding to a detected position of an endoscope in a 3D medical image, is determined based on a position of a structure of interest, the corresponding position and a posture of the endoscope, and an angle of view of the endoscope, such that the position of the structure of interest is contained within the virtual field of view and the virtual field of view has continuity with the field of view of the endoscope. From the 3D medical image inputted, a virtual endoscopic image having the determined virtual field of view with the view point thereof being the corresponding position of the endoscope is generated. The generated virtual endoscopic image is displayed on a WS display. | 1. An endoscopic observation support system comprising: a 3D medical image forming unit configured to form a 3D medical image representing an interior of a body cavity of a subject;a position of interest identifying unit configured to identify a position of a structure of interest in the body cavity in the 3D medical image;an endoscope position and posture detecting unit configured to detect a real-time position and a real-time posture of an endoscope inserted in the body cavity;an endoscope angle of view obtaining unit configured to obtain information of an angle of view of the endoscope;a virtual field of view determining unit configured to determine a virtual field of view of a virtual endoscope positioned at an endoscope-corresponding position, the endoscope-corresponding position being a position in the 3D medical image corresponding to the detected position of the endoscope, based on the identified position of the structure of interest, the detected position and posture of the endoscope in the 3D medical image, and the angle of view of the endoscope, such that the position of the structure of interest is contained within the virtual field of view and the virtual field of view has continuity with an endoscope-corresponding field of view, the endoscope-corresponding field of view being a field of view of the 3D medical image corresponding to a field of view of the endoscope;a virtual endoscopic image generating unit configured to generate, from the 3D medical image inputted thereto, a virtual endoscopic image having the virtual field of view with a view point thereof being the endoscope-corresponding position;a display control unit configured to cause a display unit to display the virtual endoscopic image; anda real endoscopic image forming unit configured to form a real endoscopic image representing the interior of the body cavity by real-time imaging with the endoscope,wherein the display control unit causes the virtual endoscopic image and the real endoscopic image which is formed almost at the same time when the position and posture of the endoscope used to generate the virtual endoscopic image are detected to be displayed with being superimposed a part of the real endoscopic image on a part of the virtual endoscopic image which is the same area of an organ in the interior of the body cavity that is represented in the virtual endoscopic image as the area of the organ in the interior of the body cavity that is represented in the real endoscopic image. 2. The endoscopic observation support system as claimed in claim 1, wherein the virtual endoscopic image generating unit generates the virtual endoscopic image in which the structure of interest is shown in an identifiable manner. 3. The endoscopic observation support system as claimed in claim 1, wherein the virtual endoscopic image generating unit determines pixel values of the virtual endoscopic image depending on a distance from the position of the endoscope to a surface of a structure ... | FUJIFILM CORPORATION | A61B001/00 A61B006/12 A61B001/313 A61B005/06 A61B019/00 A61B006/03 A61B006/00
US09375179 | B2 | 2016-06-28 | Single radio-transparent connector for multi-functional reference patch | 2010-12-23 | A patch and sensor assembly has a biosensor housed in a reusable portion that connects to a mapping and localization system (MLS) via biosensor wires. A disposable portion has an electrode layer through which signals are transmitted to the MLS via ACL wires. The biosensor and ACL wires extend through a single cable exiting the reusable portion. The disposable portion includes an adhesive layer for adhering the electrode layer to a foam layer on the electrode layer, and an engagement element for detachably receiving at least a portion of the housing of the reusable portion. The reusable portion includes a housing in which the biosensor has biosensor wires that exit the reusable portion. The housing is also adapted to carry and/or provide support to an ACL contact member responsive to the electrode layer of the disposable portion, and ACL wires that exit the reusable portion. | 1. A patch and sensor assembly for use in a device mapping system for mapping a location of a device within a body of a patient, the patch and sensor assembly being radio-transparent and comprising a reusable portion and a disposable portion, the reusable portion comprising: a magnetic-based biosensor for providing location information of the device within the body to the device mapping system;a housing adapted to house the biosensor, having a top portion and a bottom portion; anda first electrical lead for communicating an electrical signal from the biosensor to the device mapping system;the disposable portion comprising: an adhesive hydrogel layer for adhering the disposable portion to the body of the patient;an electrode layer disposed on the adhesive hydrogel layer;a sensor engagement element on the adhesive layer and having a U-shaped slot adapted to detachably receive at least a portion of the housing of the reusable portion,wherein, the reusable portion includes a second electrical lead adapted to receive an electrical signal from the electrode layer when the at least a portion of the housing of the reusable portion is releasably engaged with the sensor engagement element, and the first and the second electrical leads both extend through a single cable member from the housing to the device mapping system, the reusable portion further comprising an active current location (ACL) contact member electrically coupled to the second electrical lead, the ACL contact member being on a surface of the reusable portion configured to face away from the patient. 2. The patch and sensor assembly of claim 1, wherein the disposable portion further comprises at least one electrode member adapted to electrically couple the electrode layer and the second electrical lead when the at least a portion of the housing of the reusable portion is releasably engaged with the sensor engagement element. 3. The patch and sensor assembly of claim 2, wherein the at least one electrode member is elastically movable relative to the sensor engagement element when in contact with the reusable portion. 4. The patch and sensor assembly of claim 1, wherein the reusable portion further includes a sensor adapted to transmit an electrical signal to the second electrical lead in response to the electrode layer. 5. The patch and sensor assembly of claim 1, wherein the reusable portion includes side members and the U-shaped slot of the sensor engagement element is adapted to receive the side members. 6. The patch and sensor assembly of claim 1, wherein the disposable portion includes a flexible circuit member. 7. The patch and sensor assembly of claim 6, wherein the flexible circuit member includes first and second electrical conductors, the first conductor being responsive to the electrode layer and the second electrical conductor being in electrical communication with the ACL contact member when the at least a portion of the housing of the reusable portion is releasably engaged... | Biosense Webster, Inc. | A61B005/06 A61B005/00 A61B005/0416 A61B005/053
US09977105 | B2 | 2018-05-22 | Magnetic resonance imaging device and water-fat separation method | 2013-08-07 | Restriction on echo intervals is to be reduced in the Dixon's method without sacrificing separation performance and image quality. An image is reconstructed from echo signals measured at three or more different echo times. First and second peak frequency distributions in which aliasing (folding) due to echo time intervals is removed are calculated from the obtained images, and the first and second peak frequency distributions are used to obtain an offset frequency distribution. Note that these first peak frequency distribution and second peak frequency distribution are a distribution of peak frequencies obtained on the assumption that all of the pixels are the first substance and a distribution of peak frequencies obtained on the assumption that all of the pixels are the second substance, respectively. The offset frequency distribution and the obtained images are used to separate an image of the first substance from an image of the second substance. | 1. A magnetic resonance imaging apparatus comprising: a magnetostatic field generation part configured to generate a magnetostatic field in a space in which a subject is placed;a transmitting unit configured to transmit a radio frequency magnetic field pulse to the subject;a receiving unit configured to receive nuclear magnetic resonance signals generated from the subject as a result of irradiation with the radio frequency magnetic field pulse;a gradient magnetic field application part configured to apply a gradient magnetic field to add positional information to the nuclear magnetic resonance signals; anda computer configured to control operations of the transmitting unit, the receiving unit, and the gradient magnetic field application part to measure the nuclear magnetic resonance signals, and perform computation on the measured nuclear magnetic resonance signals to obtain an image of a predetermined region to be imaged, whereinthe computer includes: a measurement control unit configured to measure the nuclear magnetic resonance signals of the imaged region at three or more different echo times according to a predetermined imaging sequence;a reconstruction unit configured to reconstruct a raw image of the imaged region from at each of the three or more echo times from each of the nuclear magnetic resonance signals at the echo times;an offset frequency distribution calculation unit configured to calculate an offset frequency distribution that is a distribution of offset frequencies in the imaged region from the raw images at the respective echo times; anda separation unit configured to separate signals from a first substance and signals from a second substance from each other by using the raw images at the respective echo times and the offset frequency distribution to obtain an image of the first substance and an image of the second substance in the imaged region,the first substance and the second substance are different in resonance frequency,the offset frequency is an offset component of a resonance frequency that varies owing to an inhomogeneous magnetostatic field,the offset frequency distribution calculation unit includes: a seed point extraction unit configured to use the raw images at the respective echo times to extract a seed point from pixels where the first substance is the main component,a spectrum calculation unit configured to use the raw images at the respective echo times to calculate a spectrum of each pixel of the image of the imaged region,a peak frequency distribution calculation unit configured to calculate peak frequencies of spectra of the pixels as a peak frequency distribution,a shifted frequency distribution calculation unit configured to shift the peak frequencies of the respective pixels for each of the first substance and the second substance by predetermined shift amounts, and calculate a first shifted frequency and a second shifted frequency for each of the pixels, anda peak frequency selection unit configured to s... | Hitachi, Ltd. | G01V003/00 G01R033/48 A61B005/055 A61B005/00 G01R033/34 G01R033/54 G01R033/56 G01R033/38 G01R033/485
US10881314 | B2 | 2021-01-05 | Common display unit for a plurality of cableless medical sensors | 2014-12-30 | A wireless patient monitor comprises a generic activator module having a universal connection port that connects with any one of multiple sensor devices, a battery, and a radio transmitter wirelessly connected to a host device. The generic activator module connects to any one of multiple sensor devices via the universal connection port to provide power from the battery to the sensor device and to receive digital physiological data from the sensor device. The radio transmitter transmits the digital physiological data received from the sensor device to a host device. | 1. A wireless patient monitor comprising: a first sensor device configured to collect a first physiological information from a patient and produce a first digital physiological data, the first sensor device including a first sensor device housing and including a first connector on the first sensor device housing;a second sensor device configured to collect a second physiological information from the patient and produce a second digital physiological data, the second sensor device including a second sensor device housing and including a second connector on the second sensor device housing;wherein the first digital physiological data describes a different physiological parameter of the patient than the second digital physiological data;an activator module contained in a first activator module housing configured to directly connect with both the first sensor device housing and the second sensor device housing, exclusively one at a time, the activator module including: a universal connection port on the first activator module housing configured to directly mate with both the first connector and the second connector, exclusively one at a time;a battery; anda radio transmitter wirelessly connected to a host device;wherein the activator module provides power from the battery to the connected one of either the first sensor device or the second sensor device and receives digital physiological data from the connected one of either the first sensor device or the second sensor device via a connection between the universal connection port and the mated one of either the first connector or the second connector; andwherein the radio transmitter transmits the digital physiological data received from the connected sensor device to the host device. 2. The wireless patient monitor of claim 1 wherein the first sensor device and the second sensor device include any two of a pulse oximeter sensor device, a temperature sensor device, a blood pressure sensor device, an electrocardiograph (ECG) sensor device, and an electroencephalograph (EEG) sensor device, and wherein the activator module further detects whether the sensor device is the blood pressure sensor device, the ECG sensor device, or the EEG sensor device and operates a processor accordingly to process data from the detected sensor device. 3. The wireless patient monitor of claim 2 wherein the activator module further comprises a display that automatically displays: an SpO2 value when the activator module is connected to a pulse oximeter sensor device;a temperature value when the activator module is connected to a temperature sensor device;a systolic and diastolic blood pressure value when the activator module is connected to a blood pressure sensor device;a heart rate value when the activator module is connected to a ECG sensor device; anda depth of anesthesia value when the activator module is connected to a EEG sensor device. 4. The wireless patient monitor of claim 2 wherein the activator module automati... | General Electric Company | A61B005/05 A61B005/0428 G06F019/00 A61B005/0205 A61B005/044 A61B005/0476 A61B005/1455 A61B005/00 A61B005/01 A61B005/022 A61B005/024 A61B005/0402
US10835130 | B2 | 2020-11-17 | Noninvasive blood glucose measurement method and apparatus | 2015-12-21 | A blood glucose measurement apparatus includes: a control unit configured to determine a user's blood glucose level based on a concentration of body fluid secreted from the user; and a biometric information acquisition unit configured to acquire biometric information indicating a status of a user's autonomic nervous system. The control unit is configured to correct the determined blood glucose level based on the biometric information. | 1. A blood glucose measurement apparatus comprising: a processor configured to:determine a user's blood glucose level in a non-invasive manner based on a concentration of body fluid secreted from the user, without needing a blood sample from the user,correct the determined user's blood glucose level based on biometric information obtained from the user indicating a status of the user's autonomic nervous system, wherein the biometric information indicating the status of the autonomic nervous system includes at least one of a user's heart rate, a user's galvanic skin response, a contraction degree of a user's blood vessel, a size of a user's pupil, an amount of a user's tear, an amount of a user's saliva, and a user's body temperature, andwherein the body fluid includes at least one of a user's sweat, tear, saliva, and urine. 2. The blood glucose measurement apparatus of claim 1, wherein the processor is configured to determine the status of the autonomic nervous system based on the biometric information, determine a secretion velocity of the body fluid based on the determined status of the autonomic nervous system, and correct the determined user's blood glucose level based on the determined secretion velocity of the body fluid. 3. The blood glucose measurement apparatus of claim 1, wherein the status of the autonomic nervous system includes an activity degree of at least one of a user's sympathetic nerve and parasympathetic nerve. 4. The blood glucose measurement apparatus of claim 1, comprising a communication unit comprising a WiFi chip, NFC chip, Bluetooth chip, and/or wireless communication chip, configured to receive the biometric information indicating the status of the user's autonomic nervous system from a sensor attached to the user. 5. The blood glucose measurement apparatus comprising: of claim 4, wherein the processor is further configured to determine a user's blood glucose level based on a concentration of biomarker gas in an expiration of the user,wherein the communication unit is further configured to receive biometric information indicating a motion quantity of the user,wherein the processor is further configured to correct the determined user's blood glucose level based on the biometric information indicating the user's motion quantity. 6. The blood glucose measurement apparatus of claim 5, wherein the biomarker gas is a gas that is discharged through the user's expiration when a user's body fat is decomposed. 7. The blood glucose measurement apparatus of claim 5, wherein the biometric information indicating the user's motion quantity comprises at least one of a user's step count, a user's moving speed, a user's heart rate, a users' skin hydration, and a user's body temperature. 8. The blood glucose measurement apparatus of claim 5, wherein the processor is configured to determine a user's motion quantity per unit time based on the biometric information and correct the determined user's blood glucose level based on the de... | Samsung Electronics Co., Ltd. | A61B005/0205 A61B005/00 A61B005/024 A61B005/01 A61B005/02 A61B005/08 A61B005/11 A61B005/145 A61B010/00 A61B005/053 A61B003/10 A61B003/11
US10070932 | B2 | 2018-09-11 | System and method for maneuvering coils power optimization | 2014-08-26 | An optimization unit controls electrical currents of a set of electromagnets to generate a wanted maneuvering magnetic field pattern (MMP) for moving an in-vivo device in the GI system. The optimization unit may calculate a magnetic force and a magnetic field to maneuver the in-vivo device from a current location and/or orientation to a new location and/or orientation. The optimization unit may solve a magnetic force optimization problem with respect to the magnetic force in order to determine electrical currents suitable for generating the wanted MMP. The optimization unit may additionally or alternatively solve a minimum electrical power optimization problem with respect to the electrical power to be consumed by the electromagnets in order to recalculate or adjust the electrical currents. The optimization unit may solve one or more of the optimization problems while complying with a set of constraints associated with or derived from each type of optimization objective. | 1. A method for moving an in-vivo device in vivo, comprising: in a magnetic system comprising a number of N electromagnets for generating a maneuvering magnetic field pattern to move a device in vivo,(a) receiving data representative of: a first set of magnetic field particulars calculated based on data representing a location and orientation of the in-vivo device, anda second set of magnetic field particulars to be generated by the electromagnets;(b) selecting, based on the location and orientation,(b.1) one or more optimization objectives from: (i) a minimum difference between a value or values of the second set of magnetic field particulars and respective value or values of the first set of magnetic field particulars, and(ii) a minimum electrical power to be consumed by the electromagnets, and(b.2) a set of constraints associated with or derived from a selected optimization objective and the first set of magnetic field particulars; and(c) providing to the electromagnets a set of electrical currents such that: the second set of magnetic field particulars or the minimum electrical power satisfies the selected optimization objective(s), and the selected set of constraints is complied with. 2. The method as in claim 1, wherein selecting a set of constraints comprises selecting one or more constraints from a group consisting of: (a) a permissible value, or range, of the magnetic field (B);(b) a permissible value, or range, of the magnetic force (F);(c) a permissible value, or range, of the magnetic torque (T);(d) a permissible value, or range, of a direction (α) of the magnetic field;(e) a permissible value, or range, of a direction (β) of the magnetic force; and(f) a permissible value or range of a ratio (R) between the magnetic field (B) and the magnetic force (F). 3. The method as in claim 1, wherein the location and orientation data comprises data representing a new location and orientation the in-vivo device is to be maneuvered to. 4. The method as in claim 1, wherein the location and orientation data comprises data representing a current location and a current orientation the in-vivo device is to be maneuvered from. 5. The method as in claim 4, comprising calculating the first set of magnetic field particulars based on (i) the current location and orientation that the in-vivo device is to be maneuvered from, or (ii) a new location and orientation that the in-vivo device is to be maneuvered to, or (iii) both the current and new locations and orientations the in-vivo device is to be maneuvered from and to, respectively. 6. The method as in claim 1, wherein each of the first and second sets of magnetic field particulars comprises a magnetic field, a magnetic force and a magnetic torque. 7. The method as in claim 6, wherein a value of the magnetic force depends on a factor selected from a group of factors consisting of: a location of the device in the gastrointestinal system and a velocity of the device in the gastrointestinal system. 8. T... | Given Imaging Ltd. | A61B034/00 A61B001/00 A61B001/04 A61B005/06
US10643483 | B2 | 2020-05-05 | Physical activity coaching platform with dynamically changing workout content | 2016-02-05 | A computer implemented coaching platform is described that utilizes contextual data associated with a user and/or his environment in order to provide dynamically changing content while the user is undergoing physical activity. Related apparatus, systems, techniques and articles are also described. | 1. An electronic coaching platform comprising: an electronic content authoring tool comprising non-transitory machine-readable instructions that are executable on a computer, the content authoring tool being configured to: electronically receive a routine definition of a routine of an activity, the routine definition having one or more segments, each segment including at least one of a segment parameter, a segment goal, and a segment prompt library, the segment parameter including at least one of a duration, a distance, and an intensity defining the routine, wherein the routine definition includes one or more no-scoring segments of the one or more segments that do not have an associated segment goal,retrieve, based on a received selection by a user, at least part of the routine definition to download to an electronic device associated with the user,format the routine definition in a non-transitory machine-readable format for electronic transmission via a communications network from the computer,store each formatted routine definition in a local memory,receive biofeedback data from one or more sensors associated with the user and connected with the electronic device, the biofeedback data providing at least one contextual attribute associated with the user while performing the routine to analyze the at least one contextual attribute based on a segment goal of the routine definition to determine a state of the user during each segment of the routinecalculate a routine score based on the biofeedback data indicating how the user is able to follow and achieve segment goals defined by the routine definition, andadjust the routine score, based on the biofeedback data; anda workout store in digital communication with the local memory of the content authoring tool to receive one or more routine definitions defined by the content authoring tool in the non-transitory machine-readable format, the workout store configured to:store the one or more routine definitions and metadata associated with the one or more routine definitions in a database,organize the stored one or more routine definitions and metadata for access by a workout engine hosted on the electronic device associated with the user, the workout engine being configured to select one or more prompts from the segment prompt library based on the state of the user or the user's performance of the routine and the routine score, the prompt including sensory feedback information associated with the routine, the sensory feedback information being formatted as a combination of visual feedback, auditory feedback, and tactile feedback. 2. The electronic coaching platform in accordance with claim 1, wherein the workout engine is configured to generate a modified segment parameter based on the state of the user or performance of the routine, and selecting a prompt from the segment prompt library that includes sensory feedback information representing the modified segment parameter. 3. The electronic coaching p... | PEAR SPORTS LLC | G09B005/00 G09B005/04 G06F019/00 G06Q010/06 G06Q030/02 A61B005/024 A61B005/00 A63B024/00 G09B019/00
US10010275 | B2 | 2018-07-03 | Needle protective device for subcutaneous sensors | 2016-03-01 | An introducer is provided for introducing a sensor into the body of a patient. The introducer connects to a sensor hub. When the sensor hub and introducer are connected, the introducer needle is exposed. When the sensor hub and introducer are disconnected, a needle cover and the needle move with respect to each other so that the needle cover substantially covers the needle, protecting a user from being injured by the needle. | 1. An introducer configured to insert a sensor into a patient, the introducer comprising: a housing detachably connectable to a sensor hub containing the sensor, wherein the sensor hub contains the sensor prior to connection to the housing, the housing including a needle cover, wherein the needle cover is an internal compartment of the housing;a needle that is moveable with respect to the needle cover and is extendable out of, and retractable into, the housing;a needle holder connected to the needle and contained within the housing; anda spring having a top end in contact with the needle holder and a bottom end in contact with the housing,wherein said needle holder and spring are configured such that, when the housing is connected to the sensor hub, said spring is in a compressed position and the needle extends out of the housing to insert the sensor into the patient, and such that disconnection of the housing from the sensor hub causes said spring to expand, thereby retracting the needle into the housing to be covered by said needle cover inside the housing, and the sensor remaining inserted in the patient;wherein the housing includes a mating component to mate with the sensor hub and hold said spring in said compressed position when the housing is connected to the sensor hub; andwherein the mating component includes a lock that locks the needle holder into a needle extended position when the housing is connected to the sensor hub, and when the mating component is not mated with the sensor hub the housing is completely detached form the sensor hub. 2. The introducer of claim 1, wherein the needle holder is slidably coupled to the housing. 3. The introducer of claim 1, wherein the housing and the mating component are configured such that disconnection of the housing from the sensor hub causes the mating component to release the needle holder such that the needle holder may move the needle to be covered. 4. The introducer of claim 1, wherein the mating component is held in a locking position by friction when the housing is connected to the sensor hub. 5. The introducer of claim 1, wherein the mating component includes a catch that catches on the sensor hub when the housing is connected to the sensor hub, whereby the mating component is held in a locking position by the catch. 6. The introducer of claim 1, wherein the needle is permanently covered by the needle cover after the housing is disconnected from the sensor hub. 7. The introducer of claim 1, wherein the needle holder has a top portion that defines an indentation therein, said indentation extending radially inwards from a periphery of said top portion, and wherein, when the housing is connected to the sensor hub, said lock extends into, and engages with, said indentation on the needle holder's top portion, thereby locking the needle holder in the needle extended position. 8. The introducer of claim 1, wherein the needle holder has a top portion that defines two indentations therein, ... | MEDTRONIC MINIMED, INC. | A61B005/05 A61B005/145 A61B005/00 A61M005/158 A61M005/32 A61M025/06 A61M037/00 A61B005/1473 A61B017/34
US10013769 | B2 | 2018-07-03 | Device for processing tomographic data for visualizing the course of a therapy | 2015-12-08 | A device (10) for processing data (3), which were obtained from a medical device suitable for imaging the lungs or the thorax, particularly an electrical impedance tomography device (30), provides improved visualization of a three-dimensional thoracic dimension (350) of the lungs. A characteristic contour (34, 350) is determined continuously by continuous reference to a previously determined outer contour (905) of the lungs as a comparison variable and is outputted, provided and visualized as an output signal (35). | 1. A device for determining a position and extension of lungs of a patient over an observation period, the device comprising: a patient imaging device for imaging a cross section of a thorax of the patient and generating data suitable for imaging the lungs in the cross section;a data input unit for receiving the data obtained from the patient imaging device, the data input unit being configured to receive and provide the data of at least one area of the lungs or of the thorax;a computing and control unit configured: to determine a first image data set which represents a first characteristic outer contour of the lungs, from data for a first ventilation situation and to generate and provide an output signal which represents the first characteristic outer contour of the lungs;to determine at least one additional image data set, which additional image data set represents an additional characteristic outer contour of the lungs, from data for at least one additional ventilation situation;to compare the first image data set with the at least one additional image data set on the basis of a comparison criterion and to generate and provide an output signal, as a function of the comparison, on the basis of the first image data set or on the basis of the second image data set, the comparison criterion being based on at least one of a difference in size of at least one of a circumference of the lungs, and a difference in area between the first characteristic outer contour of the lungs and the additional characteristic outer contour of the lungs; anda data output unit configured to output, provide or represent the characteristic outer contour of the lungs corresponding to the output signal. 2. A device in accordance with claim 1, wherein a maximum outer contour of the lungs within the thorax is determined on the basis of at least one of a circumference of the lungs and an area of one of the characteristic outer contours of the lungs. 3. A device in accordance with claim 1, wherein at least one of the characteristic outer contours of the lungs is determined relative to a predetermined time interval or an observation period. 4. A device in accordance with claim 1, wherein boundary conditions of an electrical impedance tomography (EIT) acquisition are also included in the determination of at least one of the characteristic outer contours of the lungs. 5. A device in accordance with claim 1, wherein anatomic boundary conditions of the patient are also included in the determination of at least one of the characteristic outer contours of the lungs. 6. A device in accordance with claim 1, wherein a number of preceding maximum outer contours of the lungs within a predetermined time interval or an observation period are also included in the determination of at least one of the characteristic outer contours of the lungs. 7. A device in accordance with claim 1, wherein the computing and control unit filters the data or data sets over a predetermined time interval o... | Drägerwerk AG & Co. KGaA | G06K009/00 G06T007/00 A61B005/053 A61B006/03 A61B008/00 G06T007/62 A61B005/055
US20160171168 | A1 | 2016-06-16 | COMPUTER READABLE STORAGE MEDIA FOR REMOTE PATIENT MANAGEMENT AND METHODS AND SYSTEMS FOR UTILIZING SAME | 2014-12-12 | Remote patient management involves receiving an enrollment request to enroll a patient, identification of vitals of the patient to be measured based on the enrollment request, providing an equipment request indicating the vitals of the patient to be measured, receiving equipment information corresponding to one or more health measurement devices for measuring the vitals of the patient, and associating the patient with the equipment information corresponding to the one or more health measurement devices. In addition, a user device establishes communication with a health measurement device and determines whether it is associated with the patient, and if so, receives measurements from the health measurement device and provides the measurements to a healthcare management server. Otherwise, if not associated with the patient, no measurements are received from the health measurement device. | 1. A computer hardware system comprising at least one processing unit coupled to a memory, wherein the memory is encoded with computer executable instructions that when executed cause the at least one processing unit to: receive an enrollment request to enroll a patient in remote patient management;identify vitals of the patient to be measured based on the enrollment request;provide an equipment request indicating the vitals of the patient to be measured;receive equipment information corresponding to one or more health measurement devices for measuring the vitals of the patient; andassociate the patient with the equipment information corresponding to the one or more health measurement devices. 2. The system of claim 1, wherein the one or more health measurement devices includes at least one of a scale, a glucose monitor, an oxygen monitor, a blood pressure monitor, a thermometer, or a heart rate monitor. 3. The system of claim 1, wherein the computer executable instructions that when executed cause the at least one processing unit to provide an equipment request indicating the vitals of the patient to be measured include instructions that when executed cause the at least one processing unit to provide an equipment request to a third party server. 4. The system of claim 1, wherein the equipment information includes at least one of a serial number, a model number, a version number, or an identification number. 5. The system of claim 1, wherein the memory is further encoded with computer executable instructions that when executed cause the at least one processing unit to: identify the one or more health measurement devices based on the vitals of the patient to be measured. 6. The system of claim 1, wherein the memory is further encoded with computer executable instructions that when executed cause the at least one processing unit to: authenticate a practitioner device; andauthenticate a user device. 7. The system of claim 1, wherein the memory is further encoded with computer executable instructions that when executed cause the at least one processing unit to: provide an account for the patient responsive to receipt of the enrollment request. 8. The system of claim 1, wherein the memory is further encoded with computer executable instructions that when executed cause the at least one processing unit to: receive a measurement from a user device associated with the patient; anddetermine whether the measurement was provided by the one or more health measurement devices. 9. The system of claim 8, wherein the memory is further encoded with computer executable instructions that when executed cause the at least one processing unit to: determine whether the measurement is within a range. 10. A method, comprising: establishing, using a user device, communication with a health measurement device, wherein the user device is associated with a patient;determining, using the user device, whether the health measurement device is associated with the patien... | Optum, Inc. | G06F019/00 A61B005/0205
US20160150968 | A1 | 2016-06-02 | OBJECT INFORMATION ACQUIRING APPARATUS | 2015-11-17 | An object information acquiring apparatus includes: a light source that generates a first light beam; a receiving unit that includes an irradiating unit emitting the first light beam so as to be directed to a predetermined optical focusing region and an acoustic wave detecting unit detecting a first acoustic wave generated when the first light beam is emitted to an object; a scanning unit that performs relative movement between the object and the receiving unit so that the receiving unit follows a concave or convex shape of a surface of the object while the first light beam is emitted and the first acoustic wave is detected; and an acquiring unit that acquires characteristics information on the optical focusing region of the object based on a detection result obtained by the acoustic wave detecting unit. | 1. An object information acquiring apparatus comprising: a light source that generates a first light beam;a receiving unit that includes an irradiating unit emitting the first light beam so as to be directed to a predetermined optical focusing region and an acoustic wave detecting unit detecting a first acoustic wave generated when the first light beam is emitted to an object;a scanning unit that performs relative movement between the object and the receiving unit so that the receiving unit follows a concave or convex shape of a surface of the object while the first light beam is emitted and the first acoustic wave is detected; andan acquiring unit that acquires characteristics information on the optical focusing region of the object based on a detection result obtained by the acoustic wave detecting unit. 2. The object information acquiring apparatus according to claim 1, wherein the scanning unit measures a distance between the surface and the acoustic wave detecting unit and performs the relative movement based on a measurement result. 3. The object information acquiring apparatus according to claim 2, wherein the acoustic wave detecting unit transmits an elastic wave to the surface when the scanning unit measures the distance and receives an elastic wave generated when the transmitted elastic wave is reflected from the surface, andthe scanning unit measures the distance based on a period elapsed until the elastic wave reflected from the surface is received after the elastic wave is transmitted to the surface. 4. The object information acquiring apparatus according to claim 2, further comprising: a distance calculating unit that transmits an elastic wave to the surface when measuring the distance and receives an elastic wave generated when the transmitted elastic wave is reflected from the surface, whereinthe scanning unit measures the distance based on a period elapsed until the elastic wave reflected from the surface is received after the elastic wave is transmitted to the surface. 5. The object information acquiring apparatus according to claim 2, further comprising: a distance calculating unit that emits a second light beam to the surface when measuring the distance and receives a second acoustic wave generated from the surface when the second light beam is emitted, whereinthe scanning unit measures the distance based on a period elapsed until the second acoustic wave is received after the second light beam is emitted. 6. The object information acquiring apparatus according to claim 2, further comprising: a pressure measuring unit that measures pressure that the receiving unit applies to the object, whereinthe scanning unit measures the distance based on the measured pressure. 7. The object information acquiring apparatus according to claim 1, wherein the acoustic wave detecting unit includes an acoustic lens, andthe acoustic lens that condenses an acoustic wave generated from an acoustic focusing region when the first light beam is ... |  | A61B005/00 A61B005/107
US20160157781 | A1 | 2016-06-09 | SENSING OF A USER'S PHYSIOLOGICAL CONTEXT USING A COMPUTING DEVICE | 2014-12-08 | Embodiments of the present disclosure provide techniques and configurations for an apparatus for opportunistic measurements of user's physiological context. In one instance, the apparatus may comprise a work surface that includes one or more electrodes disposed on the work surface to directly or indirectly contact with user's portions of limbs, when the user's portions of limbs are disposed on the work surface to interact with the apparatus, to obtain one or more parameters of user's physiological context; and circuitry coupled with the electrodes to detect direct or indirect contact between the user's portions of limbs and the electrodes and on detection, collect the parameters of the user's physiological context while the direct or indirect contact is maintained. Other embodiments may be described and/or claimed. | 1. An apparatus, comprising: at least one work surface that includes one or more electrodes disposed on the work surface to directly or indirectly contact with at least portions of limbs of a user, when the portions of limbs are disposed on the work surface, to obtain one or more parameters of physiological context of the user; andcircuitry coupled with the electrodes to detect direct or indirect contact between the user's portions of limbs and the electrodes and on detection, collect the one or more parameters of the physiological context while the direct or indirect contact is maintained. 2. The apparatus of claim 1, wherein the one or more electrodes form an electrically conductive pattern on the work surface. 3. The apparatus of claim 2, wherein the circuitry comprises: at least one of the one or more electrodes to detect direct or indirect contact, with a determined electric potential; anda comparator coupled with the at least one electrode to detect a change in the determined electric potential, wherein the change is caused by the direct or indirect contact of the at least one electrode with the portions of limbs, wherein the comparator is to provide output that enables powering on of the electrically conductive pattern as a result of the detection of the change in the determined electric potential. 4. The apparatus of claim 3, wherein the circuitry further comprises a front end sensor module to receive and pre-process readings provided by the electrically conductive pattern during the direct or indirect contact with the user's portions of limbs, wherein the comparator output further enables powering on the front end sensor module and the electrically conductive pattern. 5. The apparatus of claim 2, wherein the electrically conductive pattern comprises a selected one of: a comb pattern, a zigzag pattern, a wave pattern, or a garland pattern. 6. The apparatus of claim 2, wherein the electrically conductive pattern is electrically coupled with a sensing surface of a capacitive electrode disposed inside the work surface or on a back side of the work surface. 7. The apparatus of claim 6, wherein the work surface comprises a substrate, wherein the electrically conductive pattern is disposed on an outer side of the substrate, and wherein the capacitive electrode is disposed on an inner side of the substrate. 8. The apparatus of claim 7, wherein the electrically conductive pattern is disposed on the substrate by film deposition, etching, or affixing an electrically conductive sticker comprising the pattern to the substrate. 9. The apparatus of claim 2, wherein the electrically conductive pattern comprises at least two electrocardiogram (ECG) electrodes. 10. The apparatus of claim 2, wherein the electrically conductive pattern is coupled with one or more of: a temperature sensor to provide body temperature of the user, or an optical sensor to provide a photoplethysmogram (PPG) of the user. 11. The apparatus of claim 10, wherein the circui... |  | A61B005/00 A61B005/0205 A61B005/04 A61B005/0408
US20160183834 | A1 | 2016-06-30 | SEMI-CONTACT-TYPE ECG MEASUREMENT SYSTEM AND MEASUREMENT METHOD THEREOF | 2015-11-12 | The present disclosure provides a semi-contact type ECG measurement system, comprising a contact-type sensor configured to directly contact a skin of a passenger in a vehicle and detect a first ECG signal; a non-contact type sensor configured to be in proximity to the passenger to detect a second ECG signal without directly contacting the skin of the passenger; and an ECG sensor module configured to process the first and second ECG signals and configured to determine a biological status of the passenger from the first and second ECG signals microcontroller. | 1. A semi-contact type ECG measurement system, comprising: a contact-type sensor positioned to directly contact a skin of a passenger in a vehicle and detect a first ECG signal;a non-contact type sensor positioned in proximity to the passenger to detect a second ECG signal without directly contacting the skin of the passenger; andan ECG sensor module configured to process the first and second ECG signals and configured to determine a biological status of the passenger from the first and second ECG signals. 2. The semi-contact type ECG measurement system of claim 1, wherein the ECG sensor module comprises: a differential amplifying unit configured to amplify the first and second ECG signals and to remove common mode noise; a band pass filter configured to remove noise;an A/D converter;an R-R PEAK detector configured to detect an R-R PEAK INTERVAL; anda stress index calculator configured to calculate a stress index based on the R-R PEAK INTERVAL. 3. The semi-contact type ECG measurement system of claim 2, wherein the ECG sensor module further comprises a notch filter configured to remove a power noise component from the ECG signal. 4. A semi-contact type ECG measurement method, comprising steps of: measuring an ECG by detecting an ECG signal of a passenger seated on a seat through a semi-contact type ECG measurement system;collecting ECG data measured at predetermined times;obtaining ECG R-R PEAK INTERVAL information in the ECG data;determining whether the obtained ECG R-R PEAK INTERVAL information has regularity;calculating a stress index using the ECG R-R PEAK INTERVAL information; andoutputting a measurement Microcontroller based on the stress index. 5. The semi-contact type ECG measurement method of claim 4, further comprising: initializing the ECG signal and a PEAK value before the step of measuring an ECG. |  | A61B005/0456 A61B005/00 A61B005/0245 A61B005/04
US20160166164 | A1 | 2016-06-16 | Method and Apparatus for Detecting Neural Injury | 2015-11-30 | An implantable device for monitoring for neural injury has a plurality of electrodes including stimulus electrodes and sense electrodes. A stimulus source provides a stimulus to be delivered to a nerve in order to give rise to an evoked action potential. Measurement circuitry records a neural compound action potential signal sensed at the sense electrodes. A stream of control stimuli are applied to the nerve over time and the evoked neural responses are measured. A diagnostic parameter of the measured neural responses is monitored over time, in order to detect a change in the diagnostic parameter. If a change in the diagnostic parameter occurs over time, an indication is output that neural injury has occurred. | 1. A method of monitoring for neural injury. the method comprising: delivering a stream of control stimuli to a neural pathway over time;measuring neural responses evoked by the control stimuli over time;monitoring a diagnostic parameter of the measured neural responses over time, in order to detect a change in the diagnostic parameter, andif a change in the diagnostic parameter occurs over time, outputting an indication that neural injury has occurred. 2. The method of claim 1 when used to provide an essentially immediate diagnostic to rapidly detect the onset of the effects of neural injury. 3. The method of claim 1 or claim 2 wherein the control stimuli are delivered, and the diagnostic ECAP parameter is monitored, substantially continuously. 4. The method of any one of claims 1 to 3 when performed throughout a surgical procedure. 5. The method of any one of claims 1 to 3 when performed throughout a postoperative period of interest. 6. The method of any one of claims 1 to 5 wherein the diagnostic parameter comprises ECAP amplitude, and wherein a change in ECAP amplitude is taken as a diagnostic indicator of neural injury. 7. The method of any one of claims 1 to 6 wherein the diagnostic parameter comprises ECAP conduction velocity, and whereby a change in conduction velocity is taken as a diagnostic indicator of neural injury. 8. The method of any one of claims 1 to 7 wherein the diagnostic parameter comprises ECAP peak latency, whereby a change in ECAP peak latency is taken as a diagnostic indicator of neural injury. 9. The method of any one of claims 1 to 8 further comprising observing the diagnostic indicator over multiple stimulus-measurement cycles, so that a curve of the diagnostic indicator can be identified from multiple measurement points. 10. The method of any one of claims 1 to 9 when performed during implantation of an electrode lead during surgery, whereby electrodes of the electrode lead being implanted serve as both the stimulus and sense electrodes, so as to continuously intraoperatively monitor the spinal cord or nerve for damage. 11. The method of any one of claims 1 to 10 wherein a plurality of diagnostic indicators are monitored and the indication that a neural injury has occurred contains an indication of a likely mode of injury. 12. An implantable device for monitoring for neural injury, the device comprising: a plurality of electrodes including one or more nominal stimulus electrodes and one or more nominal sense electrodes;a stimulus source for providing a stimulus to be delivered from the one or more stimulus electrodes to a neural pathway in order to give rise to an evoked action potential on the neural pathway;measurement circuitry for recording a neural compound action potential signal sensed at the one or more sense electrodes; anda control unit configured to: deliver a stream of control stimuli to the neural pathway over time;measure neural responses evoked by the control stimuli over time;monitor a diag... | Saluda Medical Pty Limited | A61B005/04 A61B005/00
US20160161585 | A1 | 2016-06-09 | MAGNETIC RESONANCE APPARATUS AND PROGRAM | 2014-06-16 | To select a channel adapted to detection of the position of a liver. The position “m” of the border between the liver and the lung is obtained from a profile. A sum Sliver of signal intensities in a liver region R1 and a sum Slung of signal intensities in a lung region R2 are calculated. After obtaining the sums Sliver and Slung of the signal intensities, Sliver and Slung are compared to determine whether Sliver is equal to or less than Slung. In the case where Sliver is equal to or less than Slung (Sliver≦Slung), a channel is not selected as a channel used at the time of detecting the position of the edge of the liver. On the other hand, in the case where Sliver is larger than Slung (Sliver>Slung), a channel is selected as a channel used at the time of detecting the position of the edge of the liver. | 1. A magnetic resonance apparatus for obtaining a navigator signal generated from a navigator region including a first body site which moves and a second body site which moves by using a coil having a plurality of channels, comprising: scan means for executing a first navigator sequence for obtaining a first navigator signal generated from the navigator region;profile generating means for generating a first profile expressing relation between each position in the navigator region and signal intensity, for each of the channels, on the basis of the first navigator signal received by each of the plurality of channels;means for obtaining a first region corresponding to the first body site in the first profile and a second region corresponding to the second body site in the first profile; andselecting means for selecting a channel used to obtain the position of the first body site from the plurality of channels on the basis of a feature amount of the signal intensity in the first region and a feature amount of the signal intensity in the second region. 2. The magnetic resonance apparatus according to claim 1, wherein: the feature amount of the signal intensity in the first region is a sum of the signal intensities in the first region or an average value of the signal intensities in the first region, andthe feature amount of the signal intensity in the second region is a sum of the signal intensities in the second region or an average value of the signal intensities in the second region. 3. The magnetic resonance apparatus according to claim 1, wherein the means for obtaining the first region and the second region obtains position of a border between the first body site and the second body site and, using the position of the border as a reference, obtains the first region and the second region. 4. The magnetic resonance apparatus according to claim 3, wherein the means for obtaining the first region and the second region obtains the position of the border on the basis of the signal intensity of the first profile. 5. The magnetic resonance apparatus according to claim 3, wherein the means for obtaining the first region and the second region obtains, as the position of the border, an intermediate position of the navigator region. 6. The magnetic resonance apparatus according to claim 1, wherein: the scan means executes a second navigator sequence for obtaining a second navigator signal generated from the navigator region, andthe profile generating means generates a second profile expressing the relation between each of positions in the navigator region and the signal intensity on the basis of the second navigator signal received by the channel selected by the selecting means. 7. The magnetic resonance apparatus according to claim 6, further comprising means for obtaining the position of the first body site on the basis of the second profile. 8. The magnetic resonance apparatus according to claim 7, wherein: the selecting means selects two or more ... |  | G01R033/565 G01R033/483 A61B005/055 G01R033/3415
US09986968 | B2 | 2018-06-05 | Ultrasonic device for dental implant navigation | 2015-12-01 | The present invention providing a real-time positioning ultrasonic system that locates the dental implant drill bit relative to placed reference points or fiducial markers, and guides the drill entry point and angular trajectory, so that drilling is effected in the most optimum location in the jaw bone, as planned based on pre-surgery cone-beam computed tomography scans. | 1. A dental implant placement system comprising: at least one fiducial marker adapted for placement in an intended implant area of a patient's mouth; an ultrasonic sensor assembly, said ultrasonic assembly comprising an ultrasonic sensor sized for positioning in said patient's mouth generally adjacent said intended implant area;an imaging apparatus selected from the group consisting of an x-ray apparatus and a cone-beam computed tomography (CBCT) apparatus;said fiducial marker being detectable by both the ultrasonic sensor and the imaging apparatus;an output assembly having a display electronically coupled to said ultrasonic sensor assembly and said imaging apparatus, the imaging apparatus being operable to produce and output on said display a three-dimensional image of said intended implant area;a drill assembly comprising: a drill bit actuable to form a bore in the patient's jaw at the intended implant area; andpositional markers being detectable by said ultrasonic sensor to provide an indication of an orientation of said drill bit in said patient's mouth, wherein the output assembly is operable to correlate the positional markers detected by said ultrasonic sensor to said fiducial markers, and to output on said display a visual representation of said drill bit position relative to said three dimensional image. 2. The implant placement system as claimed in claim 1, wherein said output assembly is operable to receive data representative of a modelled preferred implant placement orientation at said intended implant area, and to output on said display with said three-dimensional image placement orientation data representative of said preferred implant placement orientation. 3. The implant placement system as claimed in claim 2, wherein said data representative of said preferred implant placement orientation comprises a visual representation of a preferred bore position and depth relative to said patent's jaw. 4. The implant placement system as claimed in claim 3, wherein said visual representation is superimposed on said three dimensional image. 5. The implant placement system as claimed in claim 1, wherein the drill assembly comprises a dental drill having a drill head, said drill bit being mounted in said drill head for selective journaling in rotation about a drill axis, said positional markers comprising a plurality of markers mounted to said dental drill relative to said drill axis. 6. The implant placement system as claimed in claim 1, wherein said fiducial markers are imageable by at least one of said ultrasonic sensor assembly and said imaging apparatus for output on said display with said output three-dimensional image. 7. The implant placement system as claimed in claim 1, wherein said output assembly is operable to effect correlation of said positional markers and said fiducial markers substantially in real-time. 8. The implant placement system as claimed in claim 1, wherein the output assembly is operable to display with said th... | University of Windsor | A61C003/00 A61B008/08 A61C008/00 A61B005/055 A61C001/08 A61B006/14 A61B006/03 A61B006/00 A61B008/00
US09364680 | B2 | 2016-06-14 | Coordinated resuscitation perfusion support | 2014-06-09 | This document relates to systems and techniques for the treatment of a cardiac arrest victim via electromagnetic stimulation of physiologic tissue. | 1. A medical system for providing electromagnetic stimulation of a patient, comprising: a first set of electrodes configured to be positioned on a thorax of the patient to initiate blood flow based on a cardiac pump mechanism;a second set of electrodes configured to be positioned on the thorax of the patient to initiate blood flow based on a thoracic pump mechanism; anda controller programmed to cause a sequence of electrical energy to be delivered from the first set of electrodes and the second set of electrodes to generate dual-stage electrical stimulation that stimulates blood flow in the patient when the first set of electrodes and the second set of electrodes are positioned on the thorax of the patient. 2. The system of claim 1, wherein the dual-stage electrical stimulation comprises a first stage during which the controller is configured to activate the first set of electrodes and a second stage during which the controller is configured to activate the second set of electrodes. 3. The system of claim 1, wherein the second set of electrodes are configured to be positioned at locations that primarily stimulate thoracic muscle groups that during contraction produce blood flow primarily via the thoracic pump mechanism. 4. The system of claim 3, wherein the second set of electrodes are configured to be positioned on the thorax of the patient on the left and right sides of the patient at the bottom of the rib cage. 5. The system of claim 1, wherein the controller is further programmed sequence delivery of electrical energy from the first set of electrodes and the second set of electrodes by delivering a pulse from the second set of electrodes 100-500 milliseconds after delivering a pulse from the first set of electrodes. 6. The system of claim 1, wherein the controller is further programmed sequence delivery of electrical energy from the first set of electrodes and the second set of electrodes by delivering a pulse from the second set of electrodes 100-200 milliseconds after delivering a pulse from the first set of electrodes. | ZOLL MEDICAL CORPORATION | A61N001/00 A61N001/39 A61N001/362 A61H031/00 A61B005/11
US20160157725 | A1 | 2016-06-09 | DEVICE, SYSTEM AND METHODS FOR ASSESSING TISSUE STRUCTURES, PATHOLOGY, AND HEALING | 2015-12-08 | Disclosed herein are portable handheld devices, systems, and methods for the evaluation of tissue pathology and the evaluation and/or monitoring of tissue regeneration. The handheld devices and systems perform laser speckle and hyperspectral imaging to assess tissue pathology and tissue regeneration. The device and system of the disclosure may also perform 3D surface reconstruction. | 1. A handheld device for performing imaging of biological tissue, the device comprising a housing including: a source assembly having at least one light source;at least one acquisition device for capturing images of a region of interest of a subject, the at least one acquisition device including a hyperspectral image sensor; anda control module configured to: communicate with a mobile device with a camera; andprocess raw laser speckle image data from the camera, raw digital picture data from either the camera or the hyperspectral image sensor, and raw hyperspectral image sensor data to evaluate tissue pathology and tissue regeneration of the region of interest. 2. The device of claim 1, the control module is further configured to process 3D surface image data to evaluate tissue pathology and tissue regeneration of the region of interest. 3. The device of claim 1, wherein the at least one light source is at least one of a light emitting diode (LED) and a laser. 4. The device of claim 1, wherein the at least one light source comprises two light sources that emits light at a wavelength in a range of about 400 nm to about 2,500 nm, and about 600 nm to about 2,500 nm. 5. The device of claim 4, wherein the about 400 nm to about 2,500 nm wavelength light is emitted from a LED and the about 600 nm to about 2,500 nm wavelength light is emitted from a laser. 6. The device of claim 5, wherein the laser is a vertical cavity surface emitting laser (VCSEL). 7. The device of claim 5, further comprising a diffuser located within a light path of at least one of the at least one laser. 8. The device of claim 5, further comprising a polarizing film located within a light path of at least one of the at least one LED. 9. The device of claim 1, wherein the hyperspectral image sensor is a snapshot hyperspectral imager that acquires the laser speckle image data and/or a video recording. 10. The device of claim 1, wherein the hyperspectral image sensor is a mosaic hyperspectral imager. 11. The device of claim 1, further comprising at least one of a rechargeable battery, a camera of the device, a display of the device, and an input device. 12. The device of claim 1, wherein the control module includes a heterogeneous computational board with a field-programmable gate array (FPGA), a graphic processing unit (GPU), and a central processing unit (CPU). 12. The device of claim 12, wherein the FPGA is configured to process/analyze the hyperspectral image sensor data and/or the laser speckle image data. 14. The device of claim 12, wherein the GPU is configured to process and/or analyze the hyperspectral image sensor data and/or the laser speckle image data. 15. The device of claim 1, wherein the control module is configured to register a plurality of processed data and a plurality of raw data. 16. The device of claim 15, wherein the control module is configured to overlay at least two of the plurality of processed data and the plurality of raw data, and to transm... |  | A61B005/00 A61B005/05 H04N005/225 H04N007/18 H04N005/33
US09364154 | B2 | 2016-06-14 | Differentiating decompensation detection based on co-morbidities in heart failure | 2015-05-18 | This document discusses, among other things, a system comprising a sensor signal processor configured to receive a plurality of electrical sensor signals produced by a plurality of sensors and at least one sensor signal produced by an implantable sensor, a memory that includes information indicating a co-morbidity of a subject, a sensor signal selection circuit that selects a sensor signal to monitor from among the plurality of sensor signals, according to an indicated co-morbidity, a threshold adjustment circuit that adjusts a detection threshold of the selected sensor signal according to the indicated co-morbidity, and a decision circuit that applies the adjusted detection threshold to the selected sensor signal to determine whether an event associated with worsening heart failure (HF) occurred in the subject and outputs an indication of whether the event associated with worsening HF occurred to a user or process. | 1. An apparatus comprising: a port configured to receive co-morbidity information of a subject;a sensor signal selection circuit configured to select, according to the co-morbidity information, one or more physiological sensor signals selectable from among a plurality of physiologic sensor signals for monitoring using an implantable medical device;a threshold adjustment circuit configured to adjust detection thresholds of the one or more selected physiologic sensor signals according to the co-morbidity information, wherein the threshold adjustment circuit includes a weighting circuit configured to change a weighting that a selected physiologic sensor signal is accorded in a heart failure (HF) event determination based on the co-morbidity information; anda communication circuit configured to communicate information with the implantable medical device, including an indication of the one or more selected physiologic sensor signals to monitor and an indication of the adjusted detection thresholds to the implantable medical device. 2. The apparatus of claim 1, wherein the communication circuit is configured to receive, from the implantable medical device, an indication of worsening of an HF status of the subject using the one or more selected physiologic sensor signals and the communicated detection thresholds of the first sensor signal and the second sensor signal. 3. The apparatus of claim 1, including a user interface electrically coupled to the port, wherein the user interface is configured to receive the co-morbidity information from a user. 4. The apparatus of claim 3, wherein the user interface is configured to receive co-morbidity severity information and the weighting circuit is configured to change a weighting that a selected sensor signal is accorded in a heart failure (HF) event determination based on the co-morbidity severity information. 5. The apparatus of claim 1, wherein the sensor signal selection circuit is configured to select at least a first physiologic sensor signal and a second physiologic sensor signal using the co-morbidity information, and wherein the threshold adjustment circuit is configured to adjust a detection threshold of the first sensor signal as a function of a first indicated co-morbidity, and adjust a detection threshold of the at least one second sensor signal as a function of a second indicated co-morbidity. 6. The apparatus of claim 1, wherein the sensor signal selection circuit is configured to select at least one of a first physiologic sensor signal or a second physiologic sensor signal using the co-morbidity information, wherein the communication circuit is configured to communicate, to the implantable medical device, an indication of the at least one of the first physiologic sensor signal or the second physiologic sensor signal for monitoring and receive, from the implantable medical device, an indication of worsening of an HF status of the subject using the selected at least one of the first physiolog... | Cardiac Pacemakers, Inc. | A61B005/0205 A61B005/042 A61B005/08 A61B005/00 A61N001/39 A61B005/02 A61B005/021 A61B005/029 A61B005/11 A61B007/02 A61B005/087 A61B007/04 A61B005/0245 A61B005/145 A61N001/362 A61B005/053
US09358393 | B1 | 2016-06-07 | Stimulation methods and systems for treating an auditory dysfunction | 2005-11-09 | Methods of treating auditory hallucinations, hyperacusis, schizophrenia, and/or phonophobia include applying at least one stimulus to a stimulation site within a patient with an implanted stimulator in accordance with one or more stimulation parameters. The stimulation site may include, for example, at least one or more of a cochlear nucleus, auditory striae, superior olivary complex, lateral lemniscus, inferior colliculus, brachium of the inferior colliculus, medial geniculate body, primary auditory cortex, secondary auditory cortical area, and auditory radiation. Systems for treating auditory hallucinations, hyperacusis, schizophrenia, and/or phonophobia include an implanted stimulator configured to apply at least one stimulus to a stimulation site within a patient in accordance with one or more stimulation parameters. The stimulation site may include, for example, at least one or more of a cochlear nucleus, auditory striae, superior olivary complex, lateral lemniscus, inferior colliculus, brachium of the inferior colliculus, medial geniculate body, primary auditory cortex, secondary auditory cortical area, and auditory radiation. | 1. A method of treating an auditory dysfunction, said method comprising: applying at least one stimulus to a stimulation site within a patient with an implanted stimulator in accordance with one or more stimulation parameters to treat said auditory dysfunction;wherein said auditory dysfunction comprises at least one or more of auditory hallucinations, hyperacusis, schizophrenia, and phonophobia;wherein said stimulation site comprises at least one or more of a cochlear nucleus, auditory striae, superior olivary complex, lateral lemniscus, inferior colliculus, brachium of the inferior colliculus, medial geniculate body, primary auditory cortex, secondary auditory cortical area, and auditory radiation; andwherein said stimulation site comprises a cochlear nucleus. 2. A method of treating an auditory dysfunction, said method comprising: applying at least one stimulus to a stimulation site within a patient with an implanted stimulator in accordance with one or more stimulation parameters to treat said auditory dysfunction;wherein said auditory dysfunction comprises at least one or more of auditory hallucinations, hyperacusis, schizophrenia, and phonophobia;wherein said stimulation site comprises at least one or more of a cochlear nucleus, auditory striae, superior olivary complex, lateral lemniscus, inferior colliculus, brachium of the inferior colliculus, medial geniculate body, primary auditory cortex, secondary auditory cortical area, and auditory radiation; andwherein said stimulation site comprises an auditory striae. 3. A method of treating an auditory dysfunction, said method comprising: applying at least one stimulus to a stimulation site within a patient with an implanted stimulator in accordance with one or more stimulation parameters to treat said auditory dysfunction;wherein said auditory dysfunction comprises at least one or more of auditory hallucinations, hyperacusis, schizophrenia, and phonophobia;wherein said stimulation site comprises at least one or more of a cochlear nucleus, auditory striae, superior olivary complex, lateral lemniscus, inferior colliculus, brachium of the inferior colliculus, medial geniculate body, primary auditory cortex, secondary auditory cortical area, and auditory radiation; andwherein said stimulation site comprises an auditory radiation. |  | A61N001/00 A61B005/02 A61N001/36 A61N001/05
US09357946 | B2 | 2016-06-07 | Breath condensate sampler and detector and breath/breath condensate sampler and detector | 2010-04-15 | The present invention provides a direct sampler and detector for analytes found in exhaled breath condensate. Analytes in the breath condensate are detected instantaneously as they condense prior to reaching the sensor surface or condense directly on the sensor surface. Because the analysis or assay is performed immediately after patient exhalation, analyte stability is significantly improved providing accurate, reliable, consistent, and clinically applicable results. In certain embodiments, combined breath condensate/breath samplers and detectors are provided, enabling multiplexed analysis of condensed and vapor-phase analytes provided in a single sampling session. Breath is collected and directed to one or more subsystems. Within each subsystem, the breath portion is either condensed or prevented from condensing. The technique also allows real-time continuous monitoring, thus allowing immediate feedback to both medical professionals and additional hardware such as ventilators, anesthesia machines, drug infusion systems and cardiac pacemakers. | 1. A portable unit for breath sampling and detecting comprising: a portable adapter configured to receive an exhaled breath sample from a patient;a channel in fluid communication with the adapter;a condenser disposed within the channel to condense water vapor in exhaled breath sample, said condenser comprising a condensation surface;a portable exhaled breath condensate sensor coupled to or integral with the adapter, configured to detect one or more analytes present in the condensed water vapor, wherein the condensation surface and the exhaled breath condensate sensor are contained in a removable cartridge;a flow channel disposed between the condensation surface and the exhaled breath condensate sensor; anda portable gas-phase detector coupled to or integral with the adapter, configured to detect one or more gas-phase analytes in the exhaled breath sample,wherein the portable adapter, portable exhaled breath condensate sensor and portable gas-phase detector together form the portable unit. 2. The portable unit of claim 1, wherein the exhaled breath condensate sensor is an electrochemical sensor. 3. The portable unit of claim 2, wherein the exhaled breath condensate sensor is an electrochemical sensor comprising a nanostructured sensing element. 4. The portable unit of claim 3, wherein the nanostructured sensing element is a carbon nanotube (CNT). 5. The portable unit of claim 1, wherein the condenser is configured for active cooling. 6. The portable unit of claim 1, wherein the condenser is configured for passive cooling. 7. The portable unit of claim 1, further comprising a thermoelectric device in thermal contact with the condensation surface. 8. The portable unit of claim 1, further comprising cooling channels in thermal contact with the condensation surface. 9. The portable unit of claim 1, wherein the condensation surface is a surface of the exhaled breath condensate sensor. 10. The portable unit of the any claim 1, wherein the condensation surface is a wire mesh. 11. The portable unit of claim 1, wherein the channel bifurcates into first and second sub-channels, the condenser in the first sub-channel and the gas phase detector disposed in the second sub-channel or a branch thereof. 12. The portable unit of claim 1, further comprising a capillary flow channel disposed between the condensation surface and the exhaled breath condensate sensor. 13. The portable unit of claim 1, further comprising a microfluidic flow channel disposed between the condensation surface and the exhaled breath condensate sensor. 14. The portable unit of claim 1, wherein the flow channel is coated with a reagent, and wherein the reagent comprises fluorophores or other indicator dyes provided in a sol gel coating the flow channel. 15. The portable unit of claim 1, further comprising a liquid-detecting sensor configured to detect whether sufficient condensed water vapor is present on the exhaled breath condensate sensor before the exhaled breath condensate ... | Nanomix, Inc. | A61B005/08 A61B005/097 A61B005/145 B82Y030/00 G01N033/497 G01N001/22
US09364165 | B2 | 2016-06-14 | Apparatus and method for moving and activating an active agent | 2010-09-06 | The present invention relates to an apparatus for moving a target element which comprises a magnetic material and an active agent, through an object, placing the target element at a predetermined position within the object and activating the active agent. The apparatus comprises: a selection unit comprising a selection field signal generator unit and selection field elements, such as selection field magnets or coils, for generating a magnetic selection field having a pattern in space of its magnetic field strength such that a first sub-zone having a low magnetic field strength and a second sub-zone having a higher magnetic field strength are formed in a field of view, a drive unit comprising a drive field signal generator unit and drive field coils for changing the position in space of the two sub-zones in the field of view (28) by a magnetic drive field unit so that the magnetization of the magnetic material changes locally, and a control unit for controlling the signal generator units to generate and provide control currents to the respective field coils to generate appropriate magnetic fields for moving the target element through the object in a direction instructed by movement commands, for placing the target element at the desired position within the object and for activating the active agent when the target element has reached the desired position. | 1. An apparatus for moving a target element, comprising: selection means comprising a selection field signal generator unit and selection field elements including selection field magnets or coils, for generating a magnetic selection field having a pattern in space of its magnetic field strength such that a first sub-zone having a low magnetic field strength and a second sub-zone having a higher magnetic field strength are formed in a field of view,drive means comprising a drive field signal generator unit and drive field coils for changing a position in space of the two sub-zones in the field of view by means of a magnetic drive field so that magnetization of magnetic material changes locally, said selection field elements and drive field coils are configured to generate magnetic fields which move a target element through an object in a direction that places the target element at a desired position within the object and activates an active agent when the target element has reached the desired position;said target element comprising a magnetic material and an active agent, andcontrol means for controlling said selection field signal generator unit and said drive field signal generator unit, said control means comprising: an interface for inputting commands to provide a desired movement and/or a desired placement of the target element; andan electrical or mechanical control unit configured to receive commands from the interface, said control unit generates and provides control currents to the selection means and drive means which cause the selection field elements and drive field coils to generate appropriate magnetic fields which move the target element through the object in a direction instructed by the commands, wherein said magnetic fields place the target element at a desired position within the object and activate the active agent when the target element has reached said desired position. 2. An apparatus as claimed in claim 1, wherein actuation means are provided for changing the position in space of the two sub-zones in the field of view by means of a magnetic field for a sufficient period of time and/or with such a frequency that the magnetic material of the target element in the field, of view is heated so that the active agent is locally activated. 3. An apparatus as claimed in claim 2, wherein the actuation means are comprised of said drive means or a focus means comprising a focus field signal generator unit and focus field coils for changing the position in space of the field of view by means of a magnetic focus field. 4. An apparatus as claimed in claim 1, wherein actuation means are provided for generating a rotating magnetic field in the field of view which separates the active agent from the target element due to rotating forces. 5. An apparatus as claimed in claim 1, wherein focus means are provided which comprise a focus field signal generator unit and focus field coils for changing the position in space of the field, of view... | Koninklijke Philips N.V. | A61B019/00 A61K051/00 A61B005/05 A61B005/06 A61B005/00 A61J003/07 A61N005/10
US09377351 | B2 | 2016-06-28 | Angle of incidence selective band pass filter for implantable chemical sensor | 2013-04-24 | Apparatuses and methods for limiting the angle of incidence (AOI) of light reaching a dichroic filter. The apparatus may include an AOI filter element and the dichroic filter. The apparatus may be a sensor and may include a photodetector. The dichroic filter may be configured to prevent light having a wavelength outside a band pass region from reaching the photodetector and to pass light having a wavelength within the band pass. Physical limitations of the dichroic filter may preclude the dichroic filter from preventing high AOI light having a wavelength outside a band pass region from reaching the photodetector. The AOI filter element may be configured to prevent light having a high AOI from reaching the dichroic band pass filter and to propagate light having a low AOI to the dichroic band pass filter. The AOI filter element may be a fiber optic bundle comprising a plurality of optical fibers. | 1. A sensor comprising: a sensor housing;a graft on at least a portion of an exterior surface of the sensor housing;indicator molecules distributed throughout the graft and configured to emit emission light at least to the receiving surface of the angle of incidence filter element;a light source contained within the sensor housing and configured to irradiate excitation light to the indicator molecules;a photodetector contained within the sensor housing and configured to convert received light into current indicative of the intensity of the received light;a dichroic band pass filter contained within the sensor housing and configured to prevent light having a wavelength outside a band pass region from reaching the photodetector and to pass light having a wavelength within the band pass region to the photodetector; andan angle of incidence filter element contained within the sensor housing, comprising a receiving surface, and configured to prevent light having an angle of incidence relative to an axis perpendicular to the receiving surface greater than a threshold angle from reaching the dichroic band pass filter and to propagate light having an angle of incidence relative to the axis perpendicular to the receiving surface less than the threshold angle to the dichroic band pass filter;wherein the angle of incidence filter element is a fiber optic bundle comprising a plurality of optical fibers. 2. The sensor of claim 1, wherein each of the plurality of optical fibers comprises: a core having a first refractive index; anda clad having a second refractive index that is lower than the first refractive index;wherein a relative value of the first and second refractive indices defines the threshold angle. 3. The sensor of claim 1, wherein the fiber optical bundle has been cut into a fiber optic plate. 4. The sensor of claim 1, wherein the indicator molecules are positioned relative to the receiving surface of the angle of incidence filter element such that at least a portion of the emission light reaches the receiving surface of the angle of incidence filter element with an angle of incidence relative to the axis perpendicular to the receiving surface less than the threshold angle. 5. The sensor of claim 1, wherein the dichroic band pass filter is a thin film dichroic band pass filter. 6. The sensor of claim 1, wherein the dichroic band pass filter is coated on the angle of incidence filter element. 7. The sensor of claim 6, wherein the angle of incidence filter element comprises an exit surface opposite the receiving surface, and the dichroic band pass filter is coated on the exit surface of the angle of incidence filter element. 8. The sensor of claim 1, wherein the dichroic band pass filter is coated on the photodetector. 9. The sensor of claim 1, wherein the photodetector is a photodiode. 10. The sensor of claim 1, wherein the threshold angle is less than or equal 25 degrees and greater than or equal to 5 degrees. 11. The sensor of claim 10,... | Senseonics, Incorporated | A61B005/1455 G01J001/06 G01N021/64 A61B005/145 A61B005/1459 G01J001/42 G02B006/04 G01J001/04 G01J003/02 G01J001/16 G01J001/02 G02B006/08
US10278581 | B2 | 2019-05-07 | Wireless pregnancy monitor | 2014-07-31 | A apparatus for automatically detecting a pregnancy status of a patient include a patch for adhering to human skin, a uterine contraction sensor, such as electromyography (EMG), coupled to the patch with at least two electrodes, and an inertial sensor for sensing fetal movement, or Fetal Heart Rate (FHR) sensor, such as Fetal EKG or a Doppler Ultrasound. An electronic circuit is coupled to the patch, the EMG sensor and the inertial sensor, and/or FHR sensor. The circuit provides an output based on a uterine contraction signal from the EMG sensor (or Doppler ultrasound) correlated in time to a fetal movement, and/or fetal heart rate. The apparatus may include a thermometer to aid in automatically providing an indication of a pregnancy complication or ovulation status of the patient, based on the output. | 1. An apparatus for automatically detecting a pregnancy status of a patient, the apparatus comprising: a patch of material having a proximal side configured for adhering to human skin and a distal side opposite to the proximal side;a uterine contraction monitor coupled to the patch of material and configured for sensing uterine contractions when the proximal side is adhered to skin of a patient;a fetal heart rate (FHR) sensor coupled to the patch of material and configured for detecting a FHR signal when the proximal side is adhered to skin of the patient; andan electronic circuit coupled to the patch of material, the uterine contraction monitor, and the FHR sensor, the electronic circuit comprising a processor, wherein the apparatus is configured to: detect contractions from a signal received from the uterine contraction monitor;analyze a strength, a duration, and a frequency of the contractions;detect an FHR from the FHR signal received from the FHR sensor;determine whether there is an early deceleration, a late deceleration, an acceleration, a variable deceleration, or a change in the FHR signal;correlate, based on time, the signal from the uterine contraction monitor to the FHR signal from the FHR sensor; andautomatically output to the patient an indication of a pregnancy status and one or more of fetal movement, normal fetal status, and fetal distress based on said correlation. 2. The apparatus of claim 1, wherein the electronic circuit comprises a wireless transmitter for wirelessly transmitting signals to a remote device. 3. The apparatus of claim 2, wherein the electronic circuit comprises a wireless receiver configured for receiving the pregnancy status from the remote device. 4. The apparatus of claim 1, wherein the patch of material comprises separate pieces, wherein each of the separate pieces includes at least one component coupled to the electronic circuit. 5. The apparatus of claim 1, wherein the processor is coupled to a memory, the memory holding instructions that when executed by the processor cause the electronic circuit to analyze the detected contractions. 6. The apparatus of claim 1, further comprising an inertial sensor coupled to the patch of material and configured for sensing fetal movement when the proximal side is adhered to skin of the patient. 7. The apparatus of claim 6, wherein the processor is further configured to provide an output based on an inertial motion signal from the inertial sensor. 8. The apparatus of claim 1, further comprising a temperature sensor, wherein the processor is further configured to provide an output based on a temperature signal from the temperature sensor. 9. The apparatus of claim 1, wherein the FHR sensor is selected from: a Doppler ultrasound probe, an optical sensor providing output signal for photoplethysmography, and a set of electrodes arranged for providing an electrocardiographic (EKG) signal. 10. The apparatus of claim 1, further comprising a housing enclosing the elec... | Bloom Technologies NV | A61B005/00 A61B005/0444 A61B008/02 A61B008/08 A61B005/024 A61B005/0492 A61B005/0488
US09369522 | B2 | 2016-06-14 | Scalable network apparatus for content based switching or validation acceleration | 2014-09-23 | A network apparatus is provided that may include one or more security accelerators. The network apparatus also includes a plurality of network units cascaded together. According to one embodiment, the plurality of network units comprise a plurality of content based message directors, each to route or direct received messages to one of a plurality of application servers based upon the application data in the message. According to another embodiment, the plurality of network units comprise a plurality of validation accelerators, each validation accelerator to validate at least a portion of a message before outputting the message. | 1. A system comprising: a plurality of processing nodes to separately provide one or more services; anda plurality of network units cascaded together, at least a portion of the network units to include a loading criteria feature to forward received messages to a next network unit for processing based on whether a condition indicative of an amount of processing capacity available at a given network unit having the loading criteria feature is met, wherein a network unit of the plurality of network units is to select a processing node of the plurality of processing nodes to receive one or more of the received messages. 2. The system of claim 1, comprising the condition associated with loading criteria for the given network unit. 3. The system of claim 1, the network units comprising one or more of: a security accelerator to perform encryption and/or decryption related functions for messages;an extensible markup language (XML) validation accelerator to validate XML documents in received messages; ora XML based message director to route or direct messages based on XML application data. 4. The system of claim 3, comprising the plurality of network units to perform a same type of function. 5. The system of claim 4, the plurality of network units to perform the same type of function comprising one or more of the following: an extensible markup language (XML) validation accelerator to validate XML documents in received messages; oran XML based message director to route or direct messages based on XML application data. 6. The system of claim 1, the condition of the given network unit comprises one or more of the following conditions: a traffic load at the given network unit is below a threshold;a message queue in the given network unit is below a predetermined level of fullness;the given network unit is idle or resources are available in the given network unit; orone or more resources for processing the message at the given network unit are operational. 7. The system of claim 1, comprising the condition of the given network unit is met, the given network unit to process the message and then to modify the message to indicate that the message has been processed and then forward the message to a processing node from among the plurality of processing nodes, the message being modified through at least one of the following: modify an address, port number or other field in the message to indicate that the message has been directed or routed already based on XML application data in the message;remove validation instructions or a validation template identifier from the message to indicate that the message has been validated; oradd information to the message indicating that the message has been validated. 8. The system of claim 7, comprising the message forwarded to the processing node through at least one network unit from among the plurality of network units. 9. The system of claim 1, the one or more services provided by the plurality of processing nodes c... | Intel Corporation | G06F015/16 H04L029/08 H04L012/26 H04L012/947 H04L029/06 A61B005/00
US10448873 | B2 | 2019-10-22 | Advanced analyte sensor calibration and error detection | 2015-12-01 | Systems and methods for processing sensor data and self-calibration are provided. In some embodiments, systems and methods are provided which are capable of calibrating a continuous analyte sensor based on an initial sensitivity, and then continuously performing self-calibration without using, or with reduced use of, reference measurements. In certain embodiments, a sensitivity of the analyte sensor is determined by applying an estimative algorithm that is a function of certain parameters. Also described herein are systems and methods for determining a property of an analyte sensor using a stimulus signal. The sensor property can be used to compensate sensor data for sensitivity drift, or determine another property associated with the sensor, such as temperature, sensor membrane damage, moisture ingress in sensor electronics, and scaling factors. | 1. A method for calibrating sensor data generated by a continuous analyte sensor, comprising: generating sensor data using a continuous analyte sensor;iteratively determining, with an electronic device, a sensitivity value of the continuous analyte sensor by applying a priori information comprising a sensitivity profile, wherein the sensitivity profile is a function, wherein time is an input of the function, wherein the sensitivity profiled is generated based on calibration-check information of the continuous analyte sensor;iteratively determining a baseline estimation modeled after in vivo or in vitro measurements of baseline; andcalibrating the sensor data based at least in part on the determined sensitivity value and based at least in part on the baseline estimation. 2. The method of claim 1, wherein the a priori information is associated with a calibration code. 3. The method of claim 1, further comprising receiving at least one calibration code; and applying the at least one calibration code to the electronic device at a predetermined time after start of the sensor session. 4. The method of claim 1, wherein the a priori sensitivity information is stored in the sensor electronics prior to use of the continuous analyte sensor. 5. The method of claim 1, wherein calibrating the sensor data is performed iteratively throughout a substantially entire sensor session. 6. The method of claim 1, wherein iteratively determining a sensitivity value is performed at regular intervals or performed at irregular intervals, as determined by the a priori information. 7. The method of claim 1, wherein iteratively determining a sensitivity value is performed throughout a substantially entire sensor session. 8. The method of claim 1, wherein determining a sensitivity value is performed in substantially real time. 9. The method of claim 1, wherein the sensitivity value of the continuous analyte sensor is also a function of a third parameter. 10. The method of claim 9, wherein the third parameter is selected from the group consisting of: temperature, pH, level or duration of hydration, curing condition, an analyte concentration of a fluid surrounding the continuous analyte sensor during startup of the continuous analyte sensor, and combinations thereof. 11. The method of claim 1, wherein calibrating the sensor data is performed without using reference blood glucose data. 12. The method of claim 1, wherein the sensor sensitivity profile is a function of at least one parameter selected from the group consisting of a material used to fabricate a sensor membrane disposed over the continuous analyte sensor, a thickness of the sensor membrane, a temperature associated with sensor membrane during fabrication, and a coating solution associated with fabrication of the sensor membrane. 13. The method of claim 1, wherein the sensitivity profile comprises an initial sensitivity value associated with a correlation between a sensitivity determined from in vitro analyt... | DexCom, Inc. | A61B005/1495 G01N027/327 A61B005/145 A61B005/1486 A61B005/00 G01D018/00 G01N027/02 G01N033/49 A61B005/1473
US09364182 | B2 | 2016-06-14 | Pulse measurement devices for bio-signals | 2013-03-18 | A measurement device is provided for measuring a vessel pulse signal of a specific position attached by a mark. The measurement device includes a sensor, a plurality of conductive dots, a determination unit, and a measurement unit. The conductive dots are located around the sensor. The determination unit determines whether the plurality of conductive dots are connected to each other through the mark to generate a determination signal to indicate whether the sensor has been disposed in the specific position. | 1. A measurement device for measuring a vessel pulse signal of a specific position of an object, the measurement device comprises: a sensor;a plurality of conductive dots located around the sensor and configured to be coupled to a mark, wherein the mark is configured to be attached to the specific position; anda determination unit determining whether the plurality of conductive dots are connected to each other through the mark to generate a determination signal to indicate whether the sensor has been disposed in the specific position. 2. The measurement device as claimed in claim 1, wherein the sensor is a pressure sensor. 3. The measurement device as claimed in claim 1, wherein the sensor is a photo plethysmograph. 4. The measurement device as claimed in claim 1, wherein the plurality of conductive dots defines a circle, and the plurality of conductive dots are disposed on the circumference of the circle. 5. The measurement device as claimed in claim 1, wherein the plurality of conductive dots are made of a magnetic material. 6. The measurement device as claimed in claim 1 further comprising: a measurement unit receiving the determination signal and controlling the sensor according to the determination signal,wherein when the determination unit determines that the plurality of conductive dots are connected to each other through the mark to generate the determination signal to indicate that the sensor has been disposed in the specific position, according to the determination signal, the measurement unit controls sensor to sense a vessel pulse waveform of the specific position to generate the vessel pulse signal. 7. The measurement device as claimed in claim 6, wherein the determination unit comprises: a detector, coupled to the plurality of conductive dots, detecting voltage levels at the plurality of conductive dots to generate a plurality of detection signals; anda determination circuit receiving the plurality of detection signals and determining whether the voltage levels at the plurality of conductive dots are equal to a voltage level of a reference ground according to the plurality of detection signals to generate the determination signal,wherein when the plurality of conductive dots are connected to each other through the mark, the determination circuit determines that the voltage levels at the plurality of conductive dots are equal to the voltage level of the reference ground. 8. The measurement device as claimed in claim 7, wherein the determination circuit comprises: an OR gate receiving the plurality of detection signals and generating the determination signal according to the plurality of detection signals. 9. The measurement device as claimed in claim 6, wherein when the sensor senses the vessel pulse waveform of the specific position to generate the vessel pulse signal, the measurement unit receives the vessel pulse signal and calculates cardiovascular indexes according to the vessel pulse signal. 10. The measurement device ... | Maisense Inc. | A61B005/00 A61B005/024 A61B005/021
US10499856 | B2 | 2019-12-10 | System and method for biological signal processing with highly auto-correlated carrier sequences | 2015-12-07 | A computer-implemented method for biological signal recording, including modulating a sampled evoked biological signal with a carrier sequence code resulting in a modulated evoked biological signal. The carrier sequence code has an autocorrelation function. The method includes demodulating the modulated evoked biological signal by calculating a convolution of the modulated evoked biological signal with the carrier sequence code resulting in an evoked biological signal spectrum. The evoked biological signal spectrum has a peak to sideband ratio as a function of the carrier sequence code. The method includes calculating deviations between each element of the sampled evoked biological signal and the peak to sideband ratio and filtering noise artifacts from the sampled evoked biological signal based on the deviations. Peak to sideband ratios may also be optimized by varying the sampling rate. | 1. A computer-implemented method for biological signal recording, comprising: transmitting control signals from a transmitter of a sensor to a transmission source, wherein the transmission source transmits energy towards a subject according to the control signals;receiving at a receiver of the sensor an evoked biological signal in response to energy reflection returned from the subject, wherein the evoked biological signal is an analog signal;processing a sampled evoked biological signal by sampling the evoked biological signal at a predetermined sampling rate;modulating the sampled evoked biological signal with a carrier sequence code resulting in a modulated evoked biological signal, the carrier sequence code having an autocorrelation function;demodulating the modulated evoked biological signal by processing a convolution of the modulated evoked biological signal with the carrier sequence code resulting in an evoked biological signal spectrum, the evoked biological signal spectrum having a peak to sideband ratio as a function of the carrier sequence code;processing deviations between each element of the sampled evoked biological signal and the peak to sideband ratio;filtering noise artifacts from the sampled evoked biological signal based on the processed deviations; andoutputting a true evoked biological signal based on the filtering. 2. The computer-implemented method of claim 1, wherein modulating the sampled evoked biological signal further includes converting the carrier sequence code to binary format and modulating the sampled evoked biological signal with the carrier sequence code in binary format. 3. The computer-implemented method of claim 2, wherein demodulating the modulated evoked biological signal further includes demodulating the modulated evoked biological signal by processing the convolution of the modulated evoked biological signal with the carrier sequence code in binary format. 4. The computer-implemented method of claim 1, wherein processing the sampled evoked biological signal further includes sampling and holding the evoked biological signal by a system clock at a predetermined rate. 5. The computer-implemented method of claim 4, wherein modulating the sampled evoked biological signal further includes executing multiplication of the sampled evoked biological signal with the carrier sequence code. 6. The computer-implemented method of claim 4, wherein the sampled evoked biological signal further includes varying the predetermined rate of the system clock to optimize the peak to sideband ratio in the evoked biological signal spectrum. 7. The computer-implemented method of claim 1, wherein the carrier sequence code is a Barker sequence. 8. The computer-implemented method of claim 1, wherein filtering noise artifacts from the sampled evoked biological signal based on the processed deviations further includes comparing the deviation of each element of the sampled evoked biological to a predetermined threshold and filteri... | Honda Motor Co., Ltd. | G01N033/48 G01N033/50 A61B005/00 G06F019/00 G08C017/02
US09364155 | B2 | 2016-06-14 | Self-contained personal air flow sensing monitor | 2013-11-15 | Physiological monitoring can be provided through a wearable monitor that includes two components, a flexible extended wear electrode patch and a removable reusable monitor recorder. The wearable monitor sits centrally (in the midline) on the patient's chest along the sternum oriented top-to-bottom. The placement of the wearable monitor in a location at the sternal midline (or immediately to either side of the sternum) benefits extended wear by removing the requirement that ECG electrodes be continually placed in the same spots on the skin throughout the monitoring period. Instead, the patient can place an electrode patch anywhere within the general region of the sternum. Power is provided through a battery provided on the electrode patch, which avoids having to open the monitor recorder's housing for battery replacement. The monitor further includes sensors for monitoring patient's air flow and respiratory measures contemporaneously with the ECG monitoring. | 1. A self-contained personal air flow sensing monitor recorder, comprising: a sealed housing adapted to be removably secured into a non-conductive receptacle on a disposable extended wear electrode patch; andan electronic circuitry comprised within the sealed housing, comprising: an externally-powered micro-controller operable to execute under micro programmable control and electrically interfaced to one or more respiratory sensors comprising an air flow sensor and at least one of an SpO2 sensor, a pCO2 sensor, and a respiratory rate sensor, the one or more respiratory sensors comprised within at least one of the disposable extended wear electrode patch and the sealed housing;an electrocardiographic front end circuit electrically interfaced to the micro-controller and operable to sense electrocardiographic signals through electrocardiographic electrodes provided on the disposable extended wear electrode patch, each of the electrocardiographic electrodes adapted to be positioned axially along the midline of the sternum for capturing action potential propagation; andan externally-powered flash memory electrically interfaced with the micro-controller and operable to store samples of the electrocardiographic signals and respiratory events comprising physiological events detected by the respiratory sensors. 2. A self-contained personal air flow sensing monitor recorder according to claim 1, further comprising: a server computer system centrally accessible over a data communications network and operable to receive physiological data comprising the respiratory events and the samples of the electrocardiographic signals and to execute programming code stored in a memory, comprising: an identification module to identify non-air flow physiological data comprising the samples of the electrocardiographic signals and the respiratory events detected by one of the SpO2 sensor, the pCO2 sensor, and the respiratory rate sensor collected approximately concurrently to air flow events; andan output module to output the air flow events and the identified non-air flow data. 3. A self-contained personal air flow sensing monitor recorder according to claim 2, further comprising at least one of: a processing module to process non-air flow events and to detect the non-air flow events; anda type module to determine a type of one of the air flow events based on the physiological data,wherein the output module outputs at least one of the non-air flow events and the type of the air flow event. 4. A self-contained personal air flow sensing monitor recorder according to claim 3, further comprising: a respiratory efforts module to determine whether respiratory efforts are associated with the air flow event based on the physiological data; anda condition module to determine that the air flow event is indicative of one of an obstructive sleep apnea condition and a central sleep condition based on whether the respiratory efforts are associated with the air flow event,wherein the ... | BARDY DIAGNOSTICS, INC. | A61B005/00 A61B005/0205 A61B005/0432 A61B005/03 A61B005/0408 A61B005/087 A61B005/11 A61B005/145 A61B005/1455
US10610149 | B2 | 2020-04-07 | Systems and methods for maintaining a narrow body lumen | 2015-11-02 | Devices and processes for maintaining a narrow body lumen are described. One embodiment of the inventive device includes: (i) a hydraulic propulsion mechanism for propelling an imaging portion or a therapeutic portion through the narrow body lumen; and (ii) a retrieval mechanism for retrieving the imaging portion or the therapeutic portion from the narrow body lumen. | 1. A Fallopian tube diagnostic device, comprising: a catheter including a sensing portion and an inflatable portion, wherein one or more objects are detectable in the Fallopian tube via the sensing portion; anda solution lumen for providing a solution, the solution being disposable in the Fallopian tube for detecting the one or more objects;wherein the inflatable portion is adjacent and proximal to said sensing portion and is configured to inflate in the Fallopian tube to create a space around said sensing portion and to create a seal such that the fallopian tube can be filled with the solution. 2. The device of claim 1, further comprising a pressure sensor located at a distal end of the catheter for measuring a pressure exerted by said catheter during an operational state of said device. 3. The device of claim 1, wherein said sensing portion includes a light source, a camera, an acoustic imaging system, or a scattered-light imaging system, or combinations thereof. 4. The device of claim 3, wherein said acoustic imaging system includes an intravascular ultrasound imaging system. 5. The device of claim 3, wherein said scattered-light imaging system includes an optical coherence tomography imaging system. 6. The device of claim 1, wherein the one or more objects detectable in the Fallopian tube includes a blockage, inflammation, hydrosalpinx, disease, implants, or combinations thereof. 7. The device of claim 1, wherein said inflatable portion includes an elastic polymeric material. 8. The device of claim 1, wherein said inflatable portion has an atraumatic shape. 9. The device of claim 8, wherein said atraumatic shape is conical, ovular, or dome, or combinations thereof. 10. The device of claim 1, wherein said inflatable portion includes an inflatable component and a non-inflatable component, wherein the inflatable component is inflatable, and said non-inflatable component is non-inflatable and mechanically supports said inflatable component. 11. The device of claim 1, wherein said sensing portion provides diagnostic imaging for at least a portion of said Fallopian tube. 12. The device of claim 1, wherein said inflatable portion is inflatable and contactable with a blockage or restriction of said Fallopian tube, said blockage or restriction being displaceable by the inflatable portion. 13. The device of claim 1, wherein said sensing portion senses a pressure applicable against the Fallopian tube to determine a blockage, or restriction, or both, within a lumen of the Fallopian tube. 14. The device according to claim 1, wherein the space around the sensing portion provides for a focal length from the sensing portion to a wall of the Fallopian tube. 15. The device according to claim 14, wherein the sensing portion includes an imaging device, such that the focal length is sufficient for imaging. | BOSTON SCIENTIFIC SCIMED, INC. | A61B005/00 A61B001/00 A61B001/05 A61B090/00 A61B008/12 A61B008/00 A61B001/012 A61B001/303
US10379069 | B2 | 2019-08-13 | Magnetism measuring device | 2015-12-15 | A magnetism measuring device includes a light source unit, a diamond crystal and an image sensor. The light source unit irradiates the diamond crystal with an excitation light, and irradiates the image sensor with a fluorescent light generated by the diamond crystal. The diamond crystal includes a plurality of nitrogen-vacancy pairs. The image sensor detects an intensity of the fluorescent light, which is generated from the diamond crystal, by a plurality of pixels. The image sensor and the light source unit are disposed so as to be contained within a projection area of the diamond crystal. | 1. A magnetism measuring device comprising: a diamond crystal having a plurality of nitrogen-vacancy pairs;an image sensor configured to detect an intensity of a fluorescent light emitted from the diamond crystal by a plurality of pixels; anda light source unit configured to irradiate the diamond crystal with an excitation light and irradiate the image sensor with the fluorescent light emitted from the diamond crystal,wherein the image sensor and the light source unit are disposed above the diamond crystal in a direction perpendicular to a main surface of the diamond crystal so that projected areas of the image sensor and the light source unit fall within an area of the main surface of the diamond crystal, andwherein, viewed in the direction perpendicular to the main surface of the diamond crystal, the diamond crystal overlaps an entirety of the sensor. 2. The magnetism measuring device according to claim 1, further comprising: a microwave unit configured to irradiate the diamond crystal with a microwave;a signal processing unit configured to process a fluorescent image received by the image sensor; anda control unit configured to control operations of the light source unit, the microwave unit and the signal processing unit,wherein the microwave unit, the signal processing unit and the control unit are disposed so as to be contained within a projection area of the diamond crystal. 3. The magnetism measuring device according to claim 2, wherein the light source unit includes:a light source configured to output an excitation light;a first lens configured to collect the excitation light output from the light source;a mirror unit configured to separate the excitation light and the fluorescent light;a second lens configured to magnify the excitation light separated by the mirror unit to irradiate the diamond crystal with the magnified excitation light, and collect the fluorescent light emitted from the diamond crystal; anda third lens configured to collect the fluorescent light separated by the mirror unit to irradiate the image sensor with the collected fluorescent light. 4. The magnetism measuring device according to claim 3, wherein a magnification of the second lens is set so as to make an area ratio between the image sensor and the diamond crystal be 1:n, and n is more than one. 5. The magnetism measuring device according to claim 1, wherein the light source unit is made up of a light source chip which irradiates the diamond crystal with an excitation light, andwherein the light source chip includes: a plurality of light emitting units which are formed in an array shape and emit an excitation light; anda through light path which is formed in the array shape between the respective light emitting units and transmits the fluorescent light emitted from the diamond crystal. 6. The magnetism measuring device according to claim 5, wherein a first distance corresponding to a gap between adjacent light emitting units is equal to a second distance cor... | Renesas Electronics Corporation | A61B005/00 G01N024/10 G01R033/24 G01R033/60 A61B005/05
US10470706 | B2 | 2019-11-12 | Micro vein enhancer for hands-free imaging for a venipuncture procedure | 2015-12-17 | The present invention is a Miniature Vein Enhancer that includes a Miniature Projection Head. The Miniature Projection Head may be operated in one of three modes, AFM, DBM, and RTM. The Miniature Projection Head of the present invention projects an image of the veins of a patient, which aids the practitioner in pinpointing a vein for an intravenous drip, blood test, and the like. The Miniature projection head may have a cavity for a power source or it may have a power source located in a body portion of the Miniature Vein Enhancer. The Miniature Vein Enhancer may be attached to one of several improved needle protectors, or the Miniature Vein Enhancer may be attached to a body similar to a flashlight for hand held use. The Miniature Vein Enhancer of the present invention may also be attached to a magnifying glass, a flat panel display, and the like. | 1. A vein-image-enhancing system, for mobile use in imaging the subcutaneous veins of a target area of a patient by a practitioner, said vein-image-enhancing system comprising: a miniature vein enhancer comprising: a first laser configured to emit a beam of light, at a first wavelength;a scanner configured to transmit said beam of light from said first laser onto a target area;a photodetector configured to receive an image of the veins formed by differential absorption of said selective wavelength of light by the veins and the surrounding tissue; said photodetector further configured to output a signal representing said image;a second laser configured to receive said signal from said photodetector and to use said signal to emit a beam of light at a second wavelength, said scanner further configured to scan said beam of light at said second wavelength from said second, laser to project said received image onto the target area; anda housing configured to house said first laser, said second laser, said photodetector, and said scanner, said housing comprising an exit opening for said scanned laser light; said housing comprising a mounting orifice;anda mounting bracket, said mounting, bracket comprising a mast, a first end of said mast comprising a cylindrical portion, with said cylindrical portion at said first end of said mast received in said mounting orifice of said housing to releasably mount said miniature vein enhancer to said mast; said mounting bracket comprising a ring proximate to a second end of said mast, said ring configured to mount said mounting bracket to a corresponding cylindrical surface of a vial holder to support said miniature vein enhancer in an upright position during a venipuncture procedure for hands-free imaging, of the target area being without direct contact with said vein-image-enhancing system by the user's hand. 2. The vein-image-enhancing system according to claim 1 further comprising a combiner configured to combine said beams of light from said first and second lasers to form a single coaxial beam of laser light. 3. The vein-image-enhancing system according to claim 2 wherein said, scanner is configured to scan said coaxial beam of laser light onto the target area in a pattern being a pattern from the, group of patterns consisting of: a raster pattern; a Lissajous pattern; an ellipse pattern; a circle pattern; and a spiral pattern. 4. The vein-image-enhancing system according to claim 3 wherein said scanner is a scanner from the group of scanner consisting of: MEMS scanner;a single mirror configured to oscillate about two axes to produce said pattern; anda first mirror configured to oscillate about a first axis, said first mirror being selectively angled to reflect said coaxial beam of laser light to a second mirror, said second mirror configured to oscillate about a second axis, said coaxial beam of light being reflected from said second mirror toward the target area to produce said pattern. 5. The vein-image-e... | AccuVein, Inc. | A61B005/00 A61M005/42
US10463256 | B2 | 2019-11-05 | Structured-light imaging systems and methods for determining sub-diffuse scattering parameters | 2016-02-02 | A method for determining sub-diffuse scattering parameters of a material includes illuminating the material with structured light and imaging remission by the material of the structured light. The method further includes determining, from captured remission images, sub-diffuse scattering parameters of the material. A structured-light imaging system for determining sub-diffuse scattering parameters of a material includes a structured-light illuminator, for illuminating the material with structured light of periodic spatial structure, and a camera for capturing images of the remission of the structured light by the material. The structured-light imaging system further includes an analysis module for processing the images to quantitatively determine the sub-diffuse scattering parameters. A software product includes machine-readable instructions for analyzing images of remission of structured light by a material to determine sub-diffuse scattering parameters of the material. | 1. A method for determining sub-diffuse scattering parameters of a material in a structured light imaging system, comprising: illuminating the material with structured light having spatial structure varying between brighter and darker regions, the structured light provided by a structured-light illuminator;using an electronic camera to capture images of remission by the material of the structured light; anddetermining, in an analysis module, from the images, sub-diffuse scattering parameters of the material, the sub-diffuse scattering parameters including reduced scattering coefficient and backscatter likelihood (γ). 2. The method of claim 1, the step of determining comprising producing a spatial map of the reduced scattering coefficient and the backscatter likelihood. 3. The method of claim 2, further comprising deriving, from the backscatter likelihood, information about microscopic structure of the material. 4. The method of claim 3 wherein the backscatter likelihood is defined by a function selected from the group consisting of a sum of Legendre moments and (1−g2)/(1−g1) where g1 and g2 are first and second Legendre moments of a scattering phase function P(θs). 5. The method of claim 4 wherein the reduced scattering coefficient and backscatter likelihood are determined for at least four spectral wavelengths of the structured light. 6. The method of claim 2 wherein the backscatter likelihood is defined by a function selected from the group consisting of a sum of Legendre moments and (1−g2)/(1−g1) where g1 and g2 are first and second Legendre moments of a scattering phase function P(θs). 7. The method of claim 1 wherein the spatial structure is sinusoidal in at least one dimension. 8. The method of claim 1 wherein the spatial structure is periodic and the step of illuminating the material with structured light is repeated at a plurality of spatial phases of the periodic spatial structure. 9. The method of claim 1 wherein the step of illuminating the material with structured light is repeated for multiple spectral wavelengths of the structured light. 10. The method of claim 1 wherein the spatial structure is periodic and the step of illuminating the material with structured light is repeated for a plurality of frequencies of the period spatial structure, and wherein the structured light illuminator is implemented as a digital projector. 11. The method of claim 10 wherein the step of illuminating the material with structured light is repeated for a plurality of spectral wavelengths of the structured light. 12. The method of claim 10 wherein the step of illuminating the material with structured light is repeated at a plurality of spatial phases of the period spatial structure. 13. The method of claim 12, the step of determining comprising producing a spatial map of the reduced scattering coefficient and the backscatter likelihood based upon images captured for the plurality of spatial phases. 14. The method of claim 10 wherein the ana... | THE TRUSTEES OF DARTMOUTH COLLEGE | A61B005/00
US09374842 | B2 | 2016-06-21 | Proxy communication system and proxy communication system controlling method in BAN environment | 2012-07-04 | Disclosed is a method of controlling a communication system including one or more sensors attached to a user, a wireless communication apparatus, and a coordinator. The method of controlling the communication system includes receiving a request for a proxy authority for a proxy between the one or more sensors and the coordinator from the wireless communication apparatus and assigning the proxy authority to the wireless communication apparatus by the coordinator; generating a user identifier corresponding to the user by the wireless communication apparatus; searching for the one or more sensors attached to the user and establishing pairings with the found one or more sensors by the wireless communication apparatus; making a request for association information for an association between the coordinator and the sensors from the found one or more sensors and receiving the association information by the wireless communication apparatus; making a request for an association proxy for an association between the found one or more sensors and the coordinator from the coordinator and receiving the association proxy in response to the request by the wireless communication apparatus; and establishing an association with the found one or more sensors, making a request for data, and receiving the data in response to the request for the data by the coordinator. | 1. A method of controlling one or more sensors and a coordinator by a wireless communication apparatus, the method comprising: transmitting a request for a proxy authority to a coordinator;receiving the proxy authority from the coordinator, in response to the request for proxy authority;identifying a user identifier, based on the received proxy authority;searching for one or more sensors based on the received proxy authority;establishing one or more pairings with the searched one or more sensors;transmitting, to the searched one or more sensors, a request for association information for associating at least one sensor among the searched one or more sensors with the coordinator;receiving the association information, in response to the request of association information;transmitting, to the coordinator, a request for a group association proxy for associating the searched one or more sensors with the coordinator, based on the identified user identifier; andreceiving the group association proxy, in response to the request of group association proxy. 2. The method as claimed in claim 1, further comprising transmitting the user identifier to the searched one or more sensors after receiving the association information. 3. The method as claimed in claim 1, wherein the identifying of the user identifier comprises identifying the user identifier based on an external input for the user identifier. 4. The method as claimed in claim 1, wherein the identifying of the user identifier comprises identifying the user identifier based on an RF signal received from an RF signal identifying means located in surroundings of the user. 5. The method as claimed in claim 1, wherein the establishing of the one or more pairings comprises establishing the one or more pairings based on a near field communication (NFC) scheme. 6. The method as claimed in claim 1, wherein the establishing of the one or more pairings comprises sequentially establishing the one or more pairings with the searched one or more sensors when communication schemes used by the searched one or more sensors are equal. 7. The method as claimed in claim 1, wherein the association information contains at least one of an identifier of the searched one or more sensor and information on the searched one or more sensor. 8. The method as claimed in claim 7, wherein the information on the sensor is at least one of a serial number of the searched one or more sensor, a type of the searched one or more sensor, and a battery type. 9. The method as claimed in claim 7, wherein, when the coordinator includes a database for the information on the searched one or more sensor, the association information contains the identifier of the searched one or more sensor. 10. The method as claimed in claim 7, wherein, when the coordinator does not include a database for the information on the searched one or more sensor, after receiving the request for the association proxy comprises building an identifier list database of ... | Samsung Electronics Co., Ltd. | H04W004/00 H04W076/02 A61B005/00 H04B013/00 H04L029/08 H04L029/06 H04W012/06 H04W008/00 H04L012/58 G06F019/00
US11064929 | B2 | 2021-07-20 | Flexible electrode tip with halo irrigation | 2015-12-15 | The instant disclosure relates generally to a tip electrode for delivering irrigant to a distal portion of the tip electrode and irrigated catheter tips incorporating such a tip electrode. The distal portion of the tip electrode can have additional fluid ports on the distal edge of the tip to provide additional fluid flow to that region. | 1. A catheter tip electrode, comprising: a flexible electrode structure configured to flex upon application of an external force,wherein the flexible electrode structure comprises an electrode wall, an electrode cap, and a distal end portion defining a distal end, wherein the cap comprises a cap transition, wherein the electrode wall comprises a distal end, and wherein the distal end of the electrode wall can be coupled to the electrode cap; anda plurality of halo irrigation openings comprising a first channel side, a second channel side, an inner wall, and a channel wall, wherein the plurality of halo irrigation openings are configured to allow irrigant to pass therethrough in a circumferential pattern about the flexible electrode structure and proximate the distal end, wherein the channel wall comprises a slope in relation to a longitudinal axis of the catheter tip electrode configured to direct the irrigant in a more distal direction, wherein the inner wall extends along the longitudinal axis, wherein the channel wall intersects with the inner wall to form an angle, wherein at least one of the first channel side, the second channel side, and the channel wall form a plane, wherein the plurality of halo irrigation openings are disposed on the cap transition, and wherein the distal end of the electrode wall defines a proximal edge of at least one of the plurality of halo irrigation openings. 2. The catheter tip electrode according to claim 1 wherein the electrode cap comprises a plurality of irrigation ports and at least one irrigation slot, and wherein at least one of the plurality of halo irrigation openings comprises at least one irrigation slot. 3. The catheter tip electrode according to claim 2, wherein the at least one irrigation slot comprises eight irrigation slots. 4. The catheter tip electrode according to claim 3, wherein the eight irrigation slots are equally spaced around an outer cap edge of the electrode cap. 5. The catheter tip electrode according to claim 2, wherein the at least one irrigation slot is fluidly coupled to an inner cavity of the flexible electrode structure. 6. The catheter tip electrode according to claim 2, wherein the distal end portion further comprises a cap shoulder and a cap ridge. 7. The catheter tip electrode according to claim 6, wherein the cap shoulder and the cap ridge are configured to couple the electrode cap to the electrode wall. 8. The catheter tip electrode according to claim 2, wherein the electrode cap further comprises a cap through-hole. 9. The catheter tip electrode according to claim 8, wherein the cap through-hole extends from the cap bottom through the cap top. 10. A catheter tip assembly comprising: a flexible tip electrode comprising a proximal stem, an electrode wall, and an electrode cap, wherein the electrode cap comprises a cap transition, wherein the electrode wall comprises a distal end, and wherein the distal end of the electrode wall can be coupled to the electrode cap,w... | St. Jude Medical, Cardiology Division, Inc. | A61B018/12 A61B005/283 A61B018/14 A61B005/00 A61B005/287 A61B018/02 A61B018/24 A61M003/02 A61B018/00
US10064557 | B2 | 2018-09-04 | Apparatus for acquiring property information on the interior of an object based on an acoustic wave generated from the object irradiated with light | 2015-12-16 | An object information acquiring apparatus, includes: an irradiator irradiating an object with light; a probe having a plurality of transducers which receive an acoustic wave generated from the object irradiated with the light and output a reception signal; and a controller using the reception signal to acquire property information on the interior of the object, and the probe has a plurality of apertures and a surface on which the plurality of transducers are arranged has a spherical surface shape. | 1. An apparatus comprising: an irradiator configured to irradiate an object with light;a probe including a plurality of transducers, configured to output a reception signal by receiving an acoustic wave generated from the object irradiated with the light, and a housing which surrounds the plurality of transducers,a plurality of bags arranged inside the housing, each of the plurality of bags being made from a material that is expandable and contractible,a medium supplier configured to supply a matching medium for propagating the acoustic wave into each of the plurality of bags in such a manner that the acoustic wave propagates between the object and the plurality of transducers via the matching medium, anda controller configured to acquire property information on a region of interest of the object by using the reception signal,wherein the plurality of transducers are arranged on an internal surface of the housing as a transducer arrangement surface,wherein the internal surface of the housing has a spherical surface shape such that a region of high resolution is formed inside the housing,wherein the controller controls an amount of the matching medium supplied to each of the plurality of bags in such a manner that the region of high resolution is included in the region of interest of the object, andwherein the housing has a plurality of apertures through which the object passes in such a manner that the irradiator irradiates the object with the light and the plurality of transducers receives the acoustic wave while the object passes through the plurality of apertures and is held by the plurality of bags when the matching medium is supplied. 2. The apparatus according to claim 1, wherein the irradiator is capable of irradiating a plurality of positions on the object with the light; and the controller selects the position on the object for irradiating from among the plurality of positions, on the basis of a distance between the surface of the object and the region of high resolution. 3. The apparatus according to claim 1, further comprising a mover configured to move the probe to a plurality of measurement positions, wherein the controller changes the amount of the matching medium supplied to each of the plurality of bags for each of the plurality of measurement positions. 4. The apparatus according to claim 1, wherein the plurality of apertures includes two apertures arranged at opposing positions on the internal surface of the housing. 5. The apparatus according to claim 1, wherein the object has a lengthwise direction, and the plurality of apertures are arranged such that the lengthwise direction of the object passes through the plurality of apertures. 6. The apparatus according to claim 1, further comprising a holding unit configured to hold the object, wherein the holding unit is arranged on the outside of the probe. 7. The apparatus according to claim 6, wherein the holding unit is arranged corresponding to each of the plurality of apertu... | CANON KABUSHIKI KAISHA | G06K009/00 A61B005/00
US20160157719 | A1 | 2016-06-09 | MULTIFUNCTION BIOSENSOR SYSTEM | 2015-08-14 | A system for monitoring the health of an individual by providing biometric sensors attached to or inside the skin of a patient, along with a transmitter connected to the sensors for transmitting data from the sensors to a central monitoring station via a receiver located near the sensors. The sensor system is connected to an RFID tag, which communicates with an RFID reader in a remote location. The RFID tag transmits data from the sensors to the reader through the antenna, and the data is then analyzed by a microprocessor and an alert is communicated to a central monitoring station if the data from the sensors exceeds a preset threshold limit. | 1. A patient monitoring system comprising: a sensor module adapted to be placed within epidermal layers of a patient's skin, comprising: a plurality of biometric sensors each being adapted to measure at least one biological function;a transmitter configured to receive and transmit data from the biometric sensors;a power source connected to the transmitter;a portable monitor comprising: a receiver disposed in a portable housing and being adapted to receive data from the at least one sensor;a microprocessor connected to the receiver,a data storage device connected to the microprocessor and containing reference data corresponding to biological functions sensed by the sensors and containing a threshold level for each biological function;a second transmitter electrically connected to the microprocessor, the second transmitter being configured to transmit signals to a remote location;a power source electrically connected to the RFID reader, microprocessor and second transmitter; anda central monitoring station comprising: at least one remote receiver configured for receiving alert signals from the transmitter;a processor connected to each remote receiver, the processor being programmed to match signals from the second transmitter with a set of pre-programmed alert notifications; anda display connected to the processor for displaying the alert notifications,wherein the microprocessor is programmed to compare data received from the sensors with the threshold level stored in the data storage device and command the second transmitter to transmit an alert signal to the remote receiver when a threshold level has been exceeded. 2. The system according to claim 1, wherein the transmitter is an RFID tag and the receiver is an RFID reader. 3. The system according to claim 1, further comprising a speaker connected to the processor, wherein the processor is configured for sending an audible alert signal through the speaker when the threshold has been exceeded. 4. The system according to claim 1, wherein the portable monitor is embodied in a mobile telephone. 5. The system according to claim 1, wherein the remote receiver is embodied in a personal computer. 6. The system according to claim 1, wherein the biometric sensors are formed from graphene. 7. The system according to claim 1, wherein the biometric sensors are configured for measuring at least one of the following conditions: heart rate, blood oxygen level, blood glucose level, electrocardiogram, and respiration rate. 8. The system according to claim 1, wherein the processor in the remote receiver is configured to encrypt data received from the transmitter and store said data in a database connected to the processor. 9. The system according to claim 1, further comprising a GPS sensor connected to the transmitter. 10. The system according to claim 1, wherein the system is configured so that data from all sensors are sent to the microprocessor at the same time. 11. The system according to claim 1, whe... |  | A61B005/00 A61B005/0402 A61B005/0205
US20160174898 | A1 | 2016-06-23 | PHYSIOLOGICAL PARAMETERS MONITORING SYSTEM | 2014-12-17 | A system and method for monitoring the physiological conditions of a subject using a battery powered physiological monitoring device configured to communicate through wireless communication with other electronic devices such as mobile devices, computers and networks is presented. The invention includes a plurality of physiological sensors integrated or built into a sock, wristband or as a standalone unit with the ability to process and stores the physiological data collected and provide useful information to the subject, monitoring equipment or health care professional. | 1. A monitoring apparatus, said apparatus comprising: a monitoring unit having at least a sensoraudio meanstransmitting meansreceiving meanswherein the monitoring unit is suitable to communicate physiological parameters with a computer network to display or transmit said physiological parameters of a subject. 2. The monitoring apparatus of claim 1, wherein the monitoring unit is coupled to an article of clothing that fits like a sock on the appendage of a subject. 3. The monitoring apparatus of claim 1, wherein the monitoring unit is coupled to an article of clothing that fits like a body wrap around the foot or wrist or arm of a subject. 4. The monitoring apparatus of claim 1, wherein the monitoring unit is adaptable for skin contact to monitor the physiological parameter of a subject. 5. The monitoring apparatus of claim 1, wherein the monitoring unit is adaptable for skin contact as a belt around the stomach of a subject. 6. The monitoring apparatus of claim 1, wherein the monitoring unit is adaptable for skin contact as an arm or foot wrap or wristband. 7. The monitoring apparatus of claim 1, wherein the monitoring unit includes a battery or a self-charging means. 8. The monitoring apparatus of claim 1, wherein the sensor includes at least a light emitting diode. 9. The monitoring apparatus of claim 1, wherein the sensor includes at least a light sensing diode. 10. The monitoring apparatus of claim 1, wherein the sensor includes at least a sensor adapted to measure temperature. 11. The monitoring apparatus of claim 1, wherein the sensor includes at least an acoustic or ultrasonic or piezocrystal sensor for determining the heart rate of a subject. 12. The monitoring apparatus of claim 1, wherein the sensor includes at least an audio sensor for determining sound or noise signature of a subject environment. 13. The monitoring apparatus of claim 1, wherein the audio means is incorporated in the monitoring unit. 14. The monitoring apparatus of claim 1, wherein the audio means is operably to play sound signal to a subject. 15. The monitoring apparatus of claim 1, wherein the audio means is operably to record sound. 16. The monitoring apparatus of claim 1, wherein the transmitting means is incorporated in the monitoring unit. 17. The monitoring apparatus of claim 1, wherein the transmitting means is operably linked to an external base station. 18. The monitoring apparatus of claim 1, wherein the transmitting means is in communication with a network. 19. The monitoring apparatus of claim 1, wherein the receiving means is adaptable to receive data from the sensor. 20. The monitoring apparatus of claim 1, wherein the receiving means is adaptable to receive data from a network. 21. The monitoring apparatus of claim 1, wherein the monitoring unit is in communication with the base station, the network and end users. 22. The monitoring apparatus of claim 21, wherein the users are selected from servers, caregivers, emergency services, p... | ETON LABS, INC. | A61B005/00 A61B005/0205 A61B007/04 A61B005/01 A61B008/02
US20160151022 | A1 | 2016-06-02 | AUTOMATED IDENTIFICATION OF PHYSIOLOGICAL DATA | 2015-11-30 | A method for associating physiological sensors to patients includes acquiring associated physiological data from a first physiological sensor associated with an identified patient. The method also includes acquiring unassociated physiological data from a second physiological sensor associated with an unidentified patient. The method further includes comparing a parameter in the unassociated physiological data to a common or correlated parameter in the associated physiological data to determine if the second physiological sensor is associated with the identified patient. | 1. A method for assigning a physiologic sensor to a patient, comprising: monitoring a patient with a plethysmograph sensor detecting a plethysmograph signal from the patient;monitoring the patient with an electrode sensor detecting an electrical signal from the patient;receiving both the plethysmograph signal and the electrical signal at a remote monitor;detecting, at the remote monitor, a sequence of heart beats in both the plethysmograph signal and the electrical signal;matching, at the remote monitor, a sequence of the detected heart beats in the plethysmograph signal with a sequence of the detected heart beats in the electrical signal; andassigning, at the remote monitor, both sensors to the same patient based on the matching features. 2. The method of claim 1, wherein matching the sequences comprises detecting a similar pattern of heart beats in the plethysmograph and the electrical signals, within a set tolerance level. 3. The method of claim 1, wherein assigning both sensors to the same patient comprises storing a patient identifier with physiologic data from the plethysmograph sensor and storing the same patient identifier with physiologic data from the electrode sensor. 4. The method of claim 3, wherein storing the patient identifier with physiologic data from the plethysmograph sensor comprises writing the patient identifier to a memory of the plethysmograph sensor. 5. The method of claim 3, wherein storing the patient identifier with physiologic data from the electrode sensor comprises writing the patient identifier to a memory of the electrode sensor. 6. The method of claim 3, wherein storing the patient identifier with physiologic data from the plethysmograph sensor and the electrode sensor comprises writing the patient identifier to a memory of the remote monitor in a database or lookup table and associated with identification information for the plethysmograph sensor and the electrode sensor. 7. The method of claim 1, wherein assigning both sensors to the same patient comprises accessing a patient identifier associated with the plethysmograph sensor or the electrode sensor and storing the patient identifier with physiologic data from the electrode sensor and the physiologic data from the plethysmograph sensor. 8. The method of claim 1, wherein the plethysmograph sensor and the electrode sensor are both wireless sensors. 9. The method of claim 8, further comprising wirelessly transmitting the plethysmograph signal from the plethysmograph sensor to the remote monitor. 10. The method of claim 1, comprising displaying the patient identifier together with a first heart rate determined from the detected heart beats from the electrical signal and a second heart rate from the detected heart beats of the plethysmograph signal. 11. The method of claim 1, wherein the matching comprises determining a first heart rate from the sequence of the detected heart beats in the plethysmograph signal and a second heart rate of the sequence of ... |  | A61B005/00 A61B005/024 A61B005/1455 A61B005/0402
US09554764 | B2 | 2017-01-31 | Methods for determining spine instability and for eliminating the impact of patient effort on stability determinations | 2016-01-14 | The present disclosure describes a method for determining spinal instability, more particularly, a method for quantifying the type and extent of spinal instability in a standardized way. The disclosure also describes a method comprising measurement of the intervertebral rotation and intervertebral translation between a vertebrae pair using simple images, and from these measurements, determining if one or more vertebrae pair of the spine is unstable. Finally, the disclosure describes software that may be used to quantify the type and extent of spinal instability. | 1. A method for detecting injuries or structural degeneration of the disc, facet joints or intervertebral ligaments of the spine comprising: obtaining an x-ray image of a first and a second vertebrae in a flexed position;obtaining an x-ray image of a first and second vertebrae in an extended position;aligning the first vertebrae and determining the rotation and translation required to align the second vertebrae;measuring the change in disc height between the flexed positon and extended position; anddividing the change in disc height by the rotation to give spinal displacement per degree of rotation (DPDR). 2. The method of claim 1, further comprising multiplying the DPDR by a standardizing factor specific to the first and second vertebrae (the vertebrae pair), to generate a stability metric reported as a number of standard deviations away from the same metric for an asymptomatic and radiographically normal population. 3. The method of claim 1, further comprising marking at least one landmark on the x-ray image of the first vertebra in the first position. 4. The method of claim 3, wherein the at least one landmark on the first image is replicated electronically on the second image using one or more of recognition or image stabilization. 5. The method of claim 3, wherein the at least one landmark is chosen from the posterior superior corner of the vertebra, the centroid of the vertebra, or a specific anatomical feature found on the vertebra. 6. The method of claim 1, further comprising superimposing the two x-ray images to align the first vertebra before determining the rotation and translation required to subsequently align the second vertebra. 7. The method of claim 1, wherein the method is a computer implemented method and the x-ray images are digital. 8. The method of claim 1, wherein the disc height is measured on the images and normalized by applying the transformation matrix. 9. The method of claim 1, wherein the disc height is measured on normalized images. 10. The method of claim 1, further comprising calculating the relative change in disc space by comparing the change in disc height from preceding images to the change in disc height in later images. 11. The method of claim 1, further comprising, determining if the DPDR is within normal limits when compared to a standard that is defined by measurements in asymptomatic and radiographically normal individuals for the same first and second vertebra along the spine. 12. The method of claim 1, further comprising multiplying the DPDR by a standardizing factor specific to the first and second vertebrae (the vertebrae pair), to generate a stability metric reported as a number of standard deviations away from the same metric for an asymptomatic and radiographically normal sub-population. 13. A method of creating a normative group for a trait specific subpopulation comprising: obtaining an x-ray image of a first and a second vertebrae in a flexed position from an asymptomatic population... |  | A61B006/00 A61B005/00 A61B006/04 A61B005/107
US10022069 | B2 | 2018-07-17 | Apparatus and method for measuring an anatomical angle of a body | 2015-07-02 | An apparatus (20) for automatically measuring an anatomical angle of a body, the apparatus (20) comprising aligning means (23) for aligning an axis (22) of the apparatus (20) with anatomical landmarks of the body, sensing means (30) for sensing an orientation of the axis (22) while the axis is aligned with the landmarks, and processing means (40) for processing the sensed orientation. The sensing means (30) comprises a magnetometer (32) and an accelerometer (31), and the aligning means comprises a pair of lasers. | 1. A handheld goniometer for measurement of anatomical angles of a body, comprising: a housing having lasers secured therein for projecting at least one laser beam outwardly of the housing in alignment with an axis thereof, the housing positionable by a user in a first position to align the at least one laser beam with a first pair of anatomical landmarks and subsequently in a second position to align the at least one laser beam with a second pair of anatomical landmarks;sensors, a user input device, a microprocessor and memory mounted in the housing for capture and storage of data on orientation in three dimensions of the housing when the user input device is operated; anda digital display controlled by the microprocessor,and wherein: the microprocessor upon operation of the user input device in the first position causes capture in the memory of data on first orientations in three dimensions of the housing and axis, and upon a subsequent operation of the user input device in the second position causes capture of data on second orientations in three dimensions of the housing and axis, derives from the first and second orientations an anatomical angle between the first and second orientations of the axis, and displays the angle on the display, and the user input device comprises first and second switches with pushbuttons on opposite sides of the housing operable by a user pushing the pushbuttons towards each other. 2. The handheld goniometer of claim 1, wherein the microprocessor derives vectors representing the first and second orientations of the axis, transposes the vectors to a single plane and determines the anatomical angle as the angle between the two vectors in the plane. 3. The handheld goniometer of claim 2 wherein the plane is a horizontal plane. 4. The handheld goniometer of claim 1, wherein the sensors comprise a tilt sensor fixed within the housing and adapted to produce outputs from which a tilt angle of the axis relative to a horizontal plane and a roll angle of the housing about the axis are derived. 5. The handheld goniometer of claim 4, wherein the tilt sensor comprises a multi-axis accelerometer. 6. The handheld goniometer of claim 4, wherein the sensors further comprise a magnetometer secured in the housing and adapted to produce outputs from which a yaw angle about a vertical axis is derived. 7. The handheld goniometer of claim 1, wherein the lasers comprise first and second lasers that project laser beams in opposite directions outwardly from the housing. 8. The handheld goniometer of claim 1, wherein the handheld goniometer has a disc shape with a diameter and the axis extends along the diameter. 9. The handheld goniometer of claim 1, wherein the handheld goniometer has a disc shape with a diameter, wherein the axis extends along said diameter and wherein the pushbuttons have contours that comprise portions of the disc shape. 10. The handheld goniometer of claim 1, wherein the pushbuttons in use move on a line perp... | - | A61B005/107 A61B005/00 G01B009/10
US09687153 | B2 | 2017-06-27 | Hemoglobin contrast in magneto-motive optical doppler tomography, optical coherence tomography, and ultrasound imaging methods and apparatus | 2015-11-30 | Provided herein are systems, methods, and compositions for the use of optical coherence tomography for detection of cells. | 1. A system for imaging, comprising: a magnet for applying a magnetic field to the vessels to be imaged, wherein the applied magnetic field interacts with hemoglobin within the vasculature; andan optical coherence tomography apparatus for detecting magnetic movement of the hemoglobin within the vasculature, wherein optical coherence tomography apparatus includes a tunable laser source in the optical frequency domain and an optical clock to sample interference fringe data uniformly spaced in the optical frequency domain. 2. The system of claim 1, wherein the magnetic field is oscillating. 3. The system of claim 1, wherein the magnet comprises a solenoid coil with a ferrite core. 4. The system of claim 3, wherein the optical coherence tomography apparatus further comprises a sample arm, and wherein a probe is coupled to the sample arm of the optical coherence tomography apparatus and the magnet. 5. The system of claim 4, wherein the optical coherence tomography apparatus is a magneto-motive optical Doppler tomography imaging system for detecting the blood flow affected by the magnetic field. 6. The system of claim 5, wherein the magneto-motive optical Doppler tomography system comprises: a light source generating light energy;an interferometer coupled to the light energy, wherein the interferometer includes a reference and sample light paths coupled to a light splitter;a modulator coupled to the interferometer for modulating the optical path length difference in the reference arm and the sample arm;a scanner coupled to the sample arm for scanning a biological sample;a rapid scanning optical delay line coupled to the reference arm;a photodetector coupled to the interferometer for detecting backscattered radiation received by the interferometer from the scanner to detect interference fringes; anda processor for processing the reflected light energy from the reference arm and a signal reflected off of the moving blood flow to produce a tomographic image and a tomographic flow velocity image. 7. The system of claim 6, wherein the magneto-motive optical Doppler tomography system includes a scanning element to permit three dimensional scans. 8. The system of claim 7, wherein the magneto-motive optical Doppler tomography system includes a dual-balanced photodetector. 9. The system of claim 8, wherein the magneto-motive optical Doppler tomography system includes a circulator coupled to the interferometer and the photodetector. 10. The apparatus of claim 4, wherein the optical coherence tomography system for detecting blood flow is a spectral domain phase sensitive optical coherence tomography system. 11. The apparatus of claim 4, wherein the optical clock is selected from the group consisting of: absorption line in a gas cell including a known optical frequency, an optical comb source including a power spectral density uniformly spaced in the optical frequency domain at a fixed optical frequency interval, and a Fabry-Perot interferometer includin... | Board of Regents, The University of Texas System | A61B005/05 A61B005/00 A61B005/026 A61B005/0275 A61B008/06 A61B008/13 G01N021/17 G01N021/47 A61B008/08 A61N002/02
US20160184506 | A1 | 2016-06-30 | INJECTOR WITH PIEZO MOTOR SYSTEM WITH WAVE FORM TUNING | 2014-07-10 | A piezo motor (150) may be tuned to a specific frequency range having a small deviation from an operational frequency range of a magnetic resonance imaging system component. This may be done by applying a pressure to the piezo motor (150), generating at least one signal via a control board (200) and where this signal is at a selected frequency within the specific frequency range applying the signals to the piezo motor (150), measuring a vibration frequency of the piezo motor (150), and varying the applied pressure to the piezo motor (150). The applied pressure may continue to be adjusted until the measured vibration frequency of the piezo motor (150) is at a resonant frequency for the piezo motor (150). After the piezo motor (150) is tuned in this manner, the piezo motor (150) may be incorporated into a magnetic resonance imaging system component. | 1. A power injector comprising: a syringe plunger driver;a piezo motor comprising a tuned frequency range, wherein a lowest frequency of said tuned frequency range for said piezo motor is no more than 4 KHz from a lowest frequency of an operational frequency range of said power injector, wherein a highest frequency of said tuned frequency range for said piezo motor is no more than 4 KHz from a highest frequency of said operational frequency range of said power injector, and wherein said piezo motor is operatively interconnected to said syringe plunger driver for moving said syringe plunger driver in at least a first direction; anda control board operatively interconnected to said piezo motor for applying at least one signal of a selected frequency within said operational frequency range to said piezo motor. 2. The power injector of claim 1, further comprising: a syringe comprising a syringe plunger, wherein said syringe plunger driver interacts with said syringe plunger to move said syringe plunger when said syringe plunger driver is moved by said piezo motor. 3. The power injector of any of claims 1-2, wherein said syringe plunger driver comprises a ram that is mounted on and movable along a threaded drive screw. 4. The power injector of any of claims 1-3, wherein said piezo motor comprises a first stator, a second stator, a first rotor and a second rotor. 5. The power injector of any of claims 1-4, wherein said lowest frequency of said tuned frequency range for said piezo motor is no more than 3 KHz from said lowest frequency of said operational frequency range of said power injector, and wherein said highest frequency of said tuned frequency range for said piezo motor is no more than 3 KHz from said highest frequency of said operational frequency range of said power injector. 6. The power injector of any of claims 1-5, wherein said lowest frequency of said tuned frequency range for said piezo motor is no more than 2 KHz from said lowest frequency of said operational frequency range of said power injector, and wherein said highest frequency of said tuned frequency range for said piezo motor is no more than 2 KHz from said highest frequency of said operational frequency range of said power injector. 7. The power injector of any of claims 1-6, wherein said lowest frequency of said tuned frequency range for said piezo motor is no more than 1 KHz from said lowest frequency of said operational frequency range of said power injector, and wherein said highest frequency of said tuned frequency range for said piezo motor is no more than 1 KHz from said highest frequency of said operational frequency range of said power injector. 8. The power injector of any of claims 1-7, wherein said lowest frequency of said tuned frequency range for said piezo motor is less than said lowest frequency of said operational frequency range of said power injector, and wherein said highest frequency of said tuned frequency range for said piezo motor is greater than s... | LIEBEL-FLARSHEIM COMPANY LLC | A61M005/00 A61B005/055 G01R033/36
US20160183865 | A1 | 2016-06-30 | METHOD FOR DIAGNOSING CRANIAL BONE DISPLACEMENT | 2014-07-24 | A method for diagnosing cranial one displacement by determining the location of characteristic points on the skull such as an occipital point situated on the protuberance of the occipital bone at the centre of the occiput, a frontal point situated at the intersection of the external base of the skull and the sagittal suture of the frontal bone, a right-hand temporal point situated at the intersection of the external base of the skull and a vertical line from the right-hand mandibular notch, a left-hand temporal point situated at the intersection of the external base of the skull and a vertical line from the left-hand mandibular notch, and a diagnostic point situated at the intersection of a line passing through the occipital and frontal points and a line passing through the right-hand temporal point and the left-hand temporal point; the distance between the occipital and frontal points is measured along the right-hand outer part of the head and, separately, along the left-hand outer part of the head, the distance between the right-hand and left-hand temporal points is measured across the frontal bone, and the distance between said points is measured across the occipital bone, the distances between the occipital point and the diagnostic point and between the frontal point and the diagnostic point are measured across the upper part of the skull, and the distances between the left-hand temporal point and the diagnostic point and between the right-hand temporal point and the diagnostic point are measured, the values of the corresponding results obtained are compared and cranial bone displacement is determined according to the deviation of said values from zero. | 1. A method of detection of a bone misalignment of a cranium, comprising: determining positions of characteristic points on the cranium:an occipital point located on an occipital bone protuberance in a center of an occiput,a frontal point located at an intersection of an outer base of the cranium and a sagittal suture of a frontal bone,a right-sided temporal point located at an intersection of an external base of the cranium and a vertical line of a mandibular fossa on a right side anda left-sided temporal point located at an intersection of the external base of the cranium and a vertical line of the mandibular fossa on a left side, anda diagnostic point that is on an intersection of a line passing through the occipital and frontal points with a line passing through the right-sided temporal point and the left-sided temporal point,measuring distances on an outer part of the cranium between the following points:the occipital and the frontal points to the right and to the left separately;the right-sided and the left-sided temporal points through the frontal bone;the right-sided and the left-sided temporal points through an occipital bone;the occipital and the diagnostic points via a top of the cranium; andthe frontal and the diagnostic points;the left-sided temporal and the diagnostic points;the right-sided temporal and the diagnostic points; andcomparing values of corresponding left and right distances;determining a difference between values of corresponding left and right distances; andif the difference of the values is not equal to zero making a conclusion on a presence of the misalignment of the corresponding cranium bones. 2. The method of claims 1, wherein the distances between the above-mentioned points are measured by means of a 3D scanner. 3. The method of claims 1, wherein the distances between the above-mentioned points are measured by using video photographic equipment. 4. The method of claims 1, wherein the distances between the above-mentioned points are measured by electromagnetic radiation equipment. 5. The method of claims 1, where the distances between the above-mentioned points are measured by mechanical tools that do not stretch, including a non-elastic thread or a tape. |  | A61B005/00 A61B005/107
US10285623 | B2 | 2019-05-14 | Hybrid registration method | 2016-02-29 | A registration method whereby a sensor-based approach is used to establish initial registration and whereby upon the commencement of navigating an endoscope, image-based registration methods are used in order to more accurately maintain the registration between the endoscope location and previously-acquired images. A six-degree-of-freedom location sensor is placed on the probe in order to reduce the number of previously-acquired images that must be compared to a real-time image obtained from the endoscope. | 1. A method of registering sensor location data to images of at least one body lumen, comprising: generating location data corresponding to a location of a sensor;registering the location of the sensor relative to a previously acquired image selected from a memory of a computing device storing a plurality of previously acquired images of at least one body lumen in a patient based on the location data;parsing the plurality of previously acquired images based on the location data corresponding to the location of the sensor to generate a subgroup of the plurality of previously acquired images based on the location data; andupdating the registered location of the sensor based on an image selected from the subgroup. 2. The method according to claim 1, further comprising placing a probe including the sensor disposed thereon relative to the at least one body lumen. 3. The method according to claim 2, further comprising: projecting a virtual beam from the probe to a landmark of the at least one body lumen; anddetermining a location of the landmark relative to the at least one body lumen based on a display of the virtual beam. 4. The method according to claim 3, further comprising registering the location of the landmark relative to a previously acquired image selected from the plurality of previously acquired images of the at least one body lumen. 5. The method according to claim 1, further comprising sensing an electromagnetic field generated by an electromagnetic field generator. 6. The method according to claim 5, wherein generating location data includes generating location data corresponding to the location of the sensor in the electromagnetic field. 7. The method according to claim 1, further comprising selecting an image from the subgroup based on the location of the sensor. 8. The method according to claim 1, further comprising selecting an image from the subgroup that most accurately corresponds to the location of the sensor. 9. The method according to claim 1, wherein updating the registered location of the sensor includes performing an image-based registration. 10. The method according to claim 1, wherein registering the location of the sensor includes: imaging a landmark of the at least one body lumen during at least one breathing cycle;determining a position of at least one patient sensor disposed on the patient;generating data corresponding to the landmark based on at least one of the image of the landmark, the position of the at least one patient sensor, and the location data; andcorrelating the location of the sensor to a previously acquired image selected from the plurality of previously acquired images of the at least one body lumen based on the data corresponding to the landmark. 11. A system for registering sensor location data to images of at least one body lumen, comprising: at least one sensor configured to generate location data corresponding to a location of the sensor relative to at least one body lumen in a patient; a... | COVIDIEN LP | A61B005/06 A61B034/20 A61B001/267 A61B005/00 G06T007/00 G06T007/33 A61B090/00 A61B017/00
US09767667 | B2 | 2017-09-19 | Systems and methods for monitoring physiology with unable-to-measure alerts | 2016-02-16 | A system that observes and analyzes, and, only in the event of a significant negative condition, notifies and reports the event. In a hospital environment, the device includes a bedside unit connected to a pad or coverlet with a sensor array (placed under the patient) and also to an existing hospital nurse call system via an interface. The bedside unit is a wall-mounted unit with a display that becomes active when an alarm condition is enabled. Vigilance alarms are suspended if a patient is detected out of bed. An unable-to-measure alert is provided if the system is unable to reliably monitor. An alert message is generated and maintained on the display screen to inform a responding caregiver of the time and reason for any alarm. The system also may be adapted for use as a monitoring system for operators of motor vehicles, aircraft or other devices. | 1. A method for improving the reliability of a system for monitoring physiology of a person, comprising: placing adjacent the person a plurality of sensors configured to detect physiological parameters of the person;detecting one or more physiological parameters of the person with said sensors;converting the detected parameters to signals;assigning one or more alert conditions;analyzing the signals to determine if they satisfy at least one of the alert conditions;activating an alert when at least one of the signals satisfies an alert condition;assigning one or more unable-to-measure conditions which indicate that at least some of the signals are unreliable;analyzing the signals to determine if they satisfy at least one of the unable-to-measure conditions; andproviding an unable-to-measure alert when at least one of the unable-to-measure conditions is satisfied. 2. The method of claim 1, wherein the unable-to-measure conditions are selected from a group consisting of excessive motion by the person, low signal amplitude, low signal-to-noise ratio, sensor disconnection, sensor failure, and patient parameters outside operational limit. 3. The method of claim 2, further comprising: placing a plurality of sensors on a bed to detect a presence thereon of a person or a foreign object;detecting or more signals from said sensors on the bed; andanalyzing the signals to determine whether a person or foreign object is in the bed;wherein the unable-to-measure conditions further comprise the presence of an in-bed determination with the absence of a signal from the sensors configured to detect physiological parameters. 4. The method of claim 3, further comprising; activating a bed exit alert when the signals from the sensors on the bed indicate that the person is out of bed; anddisabling the bed exit alert when the person is removed from the bed under supervision. 5. The method of claim 1, wherein the unable-to-measure alert is provided only when the at least one unable-to-measure condition persists for a predetermined minimum period of time. 6. The method of claim 5, wherein the unable-to-measure alert comprises an alarm. 7. The method of claim 5, wherein a low level notification is provided when the at least one unable-to-measure condition persists for less than the predetermined minimum period of time. 8. The method of claim 7, wherein the low level notification comprises a sequence of dashes on a display screen. 9. The method of claim 5, wherein the unable-to-measure alert is a latching alert. 10. The method of claim 7, wherein the low level notification is non-latching. 11. The method of claim 1, wherein the unable-to-measure alert comprises a sequence of dashes on a display screen. 12. The apparatus of claim 1, wherein the sensors are configured to detect physiological parameters of the period without direct contact with the person. 13. Apparatus for monitoring physiology of a person, comprising: one or more physiological sensors configured to ... | HOANA MEDICAL, INC. | G08B023/00 G08B021/04 A61B005/00 G08B021/02 A61B005/11 A61G012/00 G08B021/22 A61B005/01 A61B005/0205 A61B005/0245 A61B005/08 A61B005/18 B60W040/08
US20160174850 | A1 | 2016-06-23 | RECEIVED DATA PROCESSING APPARATUS OF PHOTOACOUSTIC TOMOGRAPHY | 2015-12-18 | There is provided a received data processing apparatus of photoacoustic tomography including a minimum constitution unit data composition unit that sequentially reads receiving digital signals from first storage units and composes minimum constitution unit data of the acoustic wave of the minimum constitution units by performing a delay-and-sum processing. A second storage unit stores the minimum constitution unit data of the entire region of the specimen, and an image construction unit constructs an image of the specimen based on the minimum constitution unit data stored in the second storage unit. A control unit sequentially stores the minimum constitution unit data calculated by the minimum constitution unit data composition unit in the second storage unit and reads the stored minimum constitution unit data of the entire region of the specimen to transmit the minimum constitution unit data to the image construction unit. | 1. (canceled) 2. A photoacoustic apparatus, comprising: a light source;a receiving element that receives an acoustic wave and converts the acoustic wave into a received analog signal;a conversion unit that converts the received analog signal into a received digital signal;a storage unit that stores the received digital signal output from the conversion unit; anda data composition unit that generates target position data, which is data of the acoustic wave relating to each of target positions in a target region of a specimen, by reading out the received digital signal derived from the target position from said storage unit, in accordance with information relating to a travel time of the acoustic wave from the target position to said receiving element,wherein said storage unit stores the received digital signal derived from the acoustic wave which has been generated by a single pulse of light, andwherein said data composition unit composes a plurality of the target position data that are three-dimensionally distributed in the target region, by repetitively reading out the received digital signal derived from the single pulse of light from said storage unit. 3. The photoacoustic apparatus according to claim 2, wherein said storage unit is configured to store the received digital signal in time sequence. 4. The photoacoustic apparatus according to claim 2, wherein said light source irradiates the specimen with light multiple times, andsaid data composition unit generates the data of the plurality of target positions in the target region within a light-irradiation interval. 5. The photoacoustic apparatus according to claim 3, further comprising a window function weighting factor calculation unit that calculates window function weighting factor based on coordinates of each of the plurality of target positions, and gives a calculated window function weighting factor to said data composition unit. 6. The photoacoustic apparatus according to claim 2, further comprising a plurality of the receiving elements, a plurality of the conversion units, and a plurality of the storage units, and a switch unit connecting said plurality of storage units and said data composition unit, wherein said switch unit switches which of said storage units is connected to said data composition unit. |  | A61B005/00
US20160157724 | A1 | 2016-06-09 | REGISTERING OF PHYSIOLOGICAL PARAMETERS BASED ON IMAGE ANALYSIS OF LIGHT REFLECTION | 2013-07-09 | An apparatus includes a housing with a flexible wall having an outer side configured to contact an external body surface of an animal and an inner side with a light reflective surface towards an interior of the housing. A light source illuminates the light reflective surface, and an image registering part captures image data representing the light reflective surface. A data processing part receives the image data, and based thereon produces at least one signal indicative of at least one physiological parameter of the animal. The apparatus may be arranged on the animal such that the outer side of the flexible wall contacts a neck region of the animal and the data processing part derives a primary signal representing a chewing related parameter. | 1-14. (canceled) 15. An apparatus (110) that registers signals indicative of physiological parameters of an animal (A) based on illumination of a surface and analysis of light reflections from the surface, said apparatus comprising: a housing with a flexible wall (210) having an outer side and an inner side, the inner side of the flexible wall containing a light reflective surface oriented towards an interior of the housing, wherein the outer side of the flexible wall is configured to contact an external body surface (AS) of the animal (A) and exert a pressure sufficient that mechanical waves, originating from internal organs in the animal and causing vibrations of the external body surface of the animal, cause flexing of the light reflective surface;a light source (220) that, in use, illuminates the light reflective surface such that light from the light source is reflected off the light reflective surface, the light reflected off the light reflective surface representing the vibrations of the external body surface of the animal;an image registering part (230) with a sensor (235) that, in use, captures the light reflected off the light reflective surface and extracts image data (D) from the captured light, the image data (D) representing the vibrations of the external body surface of the animal; anda data processing part (240) connected to receive the image data (D) from the image registering part, and, based on processing the received image data (D), produces a time-varying signal (S(t)) based on a strongest light reflected off the light reflective surface at each of a series of points in time, the time-varying signal (S(t)) being indicative of at least one physiological parameter of the animal (A). 16. The apparatus (110) according to claim 15, wherein, the time-varying signal (S(t)) indicative of the at least one physiological parameter of the animal (A) represents a one-dimensional time-varying function indicative of the at least one physiological parameter of the animal (A),the sensor is an image sensor that produces a set of images of the light reflected off the light reflective surface at each of the points in time, andthe data processing part (240) uses the set of images to detect a set of strongest light reflections (p(t1) . . . p(tn)) registered in a set of images at each of the points in time, the strongest light reflect of each image resulting in a point in a two-dimensional plane that represents a location of the strongest light reflection in that image, and the data processing part (240) translates the location of the strongest light reflection in each image of the image set into the one-dimensional time-varying function. 17. The apparatus (110) according to claim 15, wherein, the sensor is an image sensor that produces a set of images of the light reflected off the light reflective surface at each of the points in time, andthe data processing part (240) uses the set of images to detect a set of strongest light reflections (p(t1... |  | A61B005/00 A61B005/11 A61B005/0205
US20160175522 | A1 | 2016-06-23 | CLOSED LOOP ANESTHETIC DELIVERY | 2016-02-26 | A method for delivering a sedation drug comprising administering a drug to a patient while requesting the patient to respond to an instruction, monitoring a patient's BIS values, bringing the patient to a level of anesthesia where the patient fails to respond to the request within a predetermined response time, and determining a BIS value that coincides with the level of anesthesia corresponding to the failure to respond. | 1. A method for delivering a sedation drug comprising the steps of: providing at least one device for infusing a sedation drug and for measuring a patient's index of depth of anesthesia;initially administering a sedation drug to a patient in an open loop mode while requesting the patient to respond to an instruction;monitoring a patient's index of depth of anesthesia;bringing the patient to a level of anesthesia where the patient fails to respond to the request within a predetermined response time;determining an index of depth of anesthesia value that coincides with the level of anesthesia where the patient fails to respond; andadjusting the administration of the sedation drug to the patient to a closed loop mode. 2. The method of claim 1 wherein the request is generated by an automated response monitoring system (ARM). 3. The method of claim 2 wherein the patient is brought to a level of anesthesia at which the patient does not respond to ARM. 4. The method of claim 3 wherein ARM includes: a controller which generates a request for a predetermined response from the patient and which analyses a response generated by the patient to the request for a predetermined response; anda response testing apparatus including: a request assembly which communicates to the patient the request generated by the controller; anda response assembly which is used by the patient to generate the response and which communicates the response to the controller,wherein at least one of the request assembly and the response assembly communicates at least one of the request and the response between the controller and the patient. 5. The method of claim 2 further comprising the step of establishing the index of depth of anesthesia value that coincides with the level of anesthesia where the patient fails to respond as an index of depth of anesthesia setpoint and continuing to administer the drug to the patient while monitoring the patient's index of depth of anesthesia values relative to the index of depth of anesthesia setpoint. 6. The method of claim 5 further comprising the step of changing a patient's level of anesthesia by changing the index of depth of anesthesia setpoint relative to the index of depth of anesthesia value that coincides with the level of anesthesia where the patient fails to respond. 7. The method of claim 1 wherein the step of initially administering the drug to the patient includes infusing the drug with an infusion rate profile in which the infusion rate is gradually increasing. 8. The method of claim 1 wherein the step of initially administering the drug to the patient includes infusing the drug with an infusion rate profile in which the infusion rate is gradually decreasing. 9. The method of claim 1 wherein the step of initially administering the drug to the patient includes infusing the drug with an infusion rate profile in which the infusion rate is constant. 10. The method of claim 1 wherein the step of initially administering the drug to... |  | A61M005/172 A61B005/00
US20160150964 | A1 | 2016-06-02 | COMPREHENSIVE MEASURING METHOD OF BIOLOGICAL MATERIALS AND TREATMENT METHOD USING BROADLY TUNABLE LASER | 2016-02-04 | A noninvasive method for measuring biological materials which is configured to enable an immediate diagnosis is used in an analytical absorption spectroscopy apparatus including a broadly tunable infrared laser oscillation device, a photodetection device, and an analysis device. The method applies an infrared ray to an analyte organism while tuning the wavelength from the laser oscillation device with or without the ray going through a nonlinear optical device. The photodetection device detects a reflected beam, a transmitted beam, or a scattering beam from the organism or ultrasound generated within the organism by using the detection device. The analysis device analyzes a signal input by the photodetection device. | 1-2. (canceled) 3. A noninvasive method for comprehensively measuring biological materials used in a confocal measurement apparatus including a dual wavelength laser oscillation device, a confocal optical unit, a photodetection unit, and an analysis unit and using coherent anti-Stokes Raman scattering spectroscopy, the method comprising: applying laser beams having two different wavelengths to an analyte organism while tuning the wavelength from the dual wavelength laser oscillation device;detecting a scattering ray from the organism by using the photodetection unit; andanalyzing a signal from the photodetection unit by using the analysis unit. 4. (canceled) 5. A method for performing a treatment on an analyte organism by using a broadly tunable laser according to a result of the measurement by the comprehensive measurement method according to claim 3, the method comprising: selecting a laser beam according to the measurement result; andapplying the selected laser beam to the analyte organism. | SWAT INC. | A61B005/00 A61N005/06
US10086302 | B2 | 2018-10-02 | Doll companion integrating child self-directed execution of applications with cell phone communication, education, entertainment, alert and monitoring systems | 2016-02-26 | The presented cell phone-enabled doll companion allows a child novel ways to self-select and self-execute applications while requiring no intervention or supervision from the parent. Further, it provides learning, entertainment and safety by integrating cell phone communication, education, entertainment, alert and monitoring systems. While providing a convenient means of communication between the child and parent, the system allows surveillance of a child's real-time environment, GPS monitoring and SIDS/health monitoring. The functionality and the physical elements of the system are programmable through installation of applications downloadable from an application store. Various options for parental access to a configuration interface to modify settings and download applications are provided, including via a cell phone, a website, customer service call center and/or the doll companion touch screen. | 1. A toy device, comprising: a doll housing comprising a housing exterior and an interior cavity disposed within said housing exterior;a computer system disposed within said interior cavity, wherein said computer system comprises at least one processor-readable storage medium, comprises at least one processor in communication with said at least one processor-readable storage medium, and comprises multiple sets of processor-executable application instructions; wherein, upon execution of an application, said processor performs the commands of at least one of said multiple sets of processor-executable application instructions;a display screen in operational communication with said at least one processor;a visually-distinguishable indicator marker, said indicator marker comprising a colored shape, letter, number, or symbol disposed upon said housing exterior;an NFC initiator in signal communication with said at least one processor, and having a radio frequency field-generating portion generating a radio frequency field with said radio frequency field-generating portion disposed directly interior of said indicator marker; andmultiple passive NFC-type tags separate from said doll housing, not connected to a power source, each embedded with a first set of data corresponding to at least one of said multiple sets of processor-executable application instructions; wherein, when a first one of said NFC-type tags is brought within four centimeters of said indicator marker, said first one of said NFC-type tags is powered by said radio frequency field and transmits said first set of data to said NFC initiator;wherein said at least one processor performs the steps of:(1.) receiving said transmitted first set of data from said NFC initiator;(2.) associating at least part of said transmitted first set of data to one of said multiple sets of processor-executable application instructions on said storage medium; and(3.) outputting a request for a second one of said NFC-type tags having a second set of data, wherein, when said second one of said NFC-type tags is brought within four centimeters of said indicator marker, said second one of said NFC-type tags is powered by said radio frequency field and transmits said second set of data to said NFC initiator; the processor outputting a response to said second set of data. 2. The toy device, as recited in claim 1, wherein said housing exterior comprises an opening allowing access into said interior cavity. 3. The toy device, as recited in claim 1, wherein said display screen consists of a touch screen comprising a touch-sensitive surface for receiving touch input data related to a location on said touch-sensitive surface. 4. The toy device as recited in claim 1, wherein said NFC initiator operates at the 13.56 MHz radio band. 5. The toy device, as recited in claim 1, further comprising at least one tactile button accessible from said housing exterior, wherein said at least one processor performs the further steps of: ... | - | A63H003/00 H04B005/00 A61B005/00 H04W008/22 H04W004/02 A63H003/36 A63H003/28 G09B005/06
US20160188810 | A1 | 2016-06-30 | METHOD AND DEVICE FOR THE DEFINITIVE ASSIGNMENT OF MEDICAL MEASURING DEVICES | 2015-12-30 | A measurement recording device and a method for acquiring patient measurement values and transmitting them to a display and operating unit and/or a central unit. The device including at least one measurement recording sensor for measuring body properties and/or body functions. The measurement recording device can be identified by at least one ID code and cooperates functionally with at least one scanning device for detecting the ID code or ID feature of a patient and/or for detecting the at least one ID code of the measurement recording device, so that an error-reduced assignment or mix-up of the ID code or ID feature of a patient and his measured body property or body function is supported. | 1. A measurement recording device for acquiring patient measurement values and transmitting them to a display and operating unit and/or a central unit, the measurement recording device comprising at least one measurement recording sensor for measuring properties and/or functions of a body, wherein the measurement recording device is identified by at least one ID code, wherein the measurement recording device cooperates functionally with at least one scanning device for detecting an ID code or ID feature of a patient and/or for detecting the at least one ID code of the measurement recording device, so that an error-reduced assignment or mix-up of the ID code or ID feature of the patient and a measured body property or body function is supported. 2. A measurement recording device according to claim 1, wherein the ID code of the measurement recording device is configured so that the ID code of the measurement recording device and the ID code or ID feature of the patient is scannable by the at least one scanning device. 3. A measurement recording device according to claim 1, wherein the at least one scanning device is based on an optical or opto-electronic operating principle. 4. A measurement recording device according to claim 1, wherein the ID code of the measurement recording device is a barcode. 5. A measurement recording device according to claim 1, wherein the measurement recording device is configured as a satellite, so that an autonomous measurement of body properties and/or body functions and/or the detection of the ID code of the measurement recording device and/or the detection of the ID code or ID feature of the patient is supported. 6. A measurement recording device according to claim 1, wherein the measurement recording device for measuring body properties and/or body functions of a patient and/or the at least one scanning device is integrated into a measuring mat. 7. A measurement recording device according to claim 6, wherein the at least one scanning device is positioned in the measurement mat so that both the ID code of the measurement recording device and the ID code or ID feature of the patient are scanned. 8. A measurement recording device according to claim 1, wherein the at least one scanning device is configured as a module operating on an optical or opto-electronic principle. 9. A measurement recording device according to claim 1, wherein the at least one scanning device is a barcode scanner or a camera. 10. A measurement recording device according to claim 1, further comprising at least one data storage device for temporary or permanent storage of measurement values of the measurement recording device and/or of the at least one scanning device. 11. A measurement recording device according to claim 1, further comprising a wireless transmission device for communication and/or data transmission between the at least one measurement recording device and an evaluation, display, and/or operating unit. 12. A measurement ... |  | G06F019/00 G06K007/10 G06K007/14 A61B005/00
US09700200 | B2 | 2017-07-11 | Detecting visual impairment through normal use of a mobile device | 2014-12-16 | A method, system or computer usable program product for detecting visual interaction factors indicative of visual impairment through normal use of a mobile device including monitoring and recording in memory visual interaction of a user with content presented by the mobile device during normal use of the mobile device in accordance with predetermined parameters; establishing a baseline pattern of visual interaction factors in accordance with the predetermined parameters; utilizing a processor to compare the visual interaction of the user with the baseline factors to determine a set of differences; and responsive to the set of differences exceeding a predetermined threshold, providing a notification of visual impairment. | 1. A method of detecting visual interaction factors indicative of visual impairment of a user through normal use of a mobile device comprising: responsive to the user requesting utilization of an application on the mobile device, obtaining predetermined visual interaction parameters for the application from a device memory;monitoring and recording in the device memory visual interaction of the user with content presented by the mobile device during normal use of the requested application on the mobile device in accordance with the predetermined parameters;establishing a baseline pattern of visual interaction factors in accordance with the predetermined parameters;utilizing a processor to compare the visual interaction of the user with the baseline factors to determine a set of differences; andresponsive to the set of differences exceeding a predetermined threshold, providing a notification of visual impairment;wherein the requested application is requested by the user for normal use primarily for purposes other than testing. 2. The method of claim 1 wherein the predetermined parameters are established based on known indicators of visual diseases. 3. The method of claim 2 wherein the predetermined parameters and predetermined thresholds are provided by a health care professional. 4. The method of claim 3 wherein the predetermined thresholds are statistically significant differences between the visual interaction of the user with the baseline factors. 5. The method of claim 1 further comprising presenting icons periodically as an element of the content presented by the mobile device; wherein visual interaction of the user includes visual interaction of the user with the presented icons. 6. The method of claim 1 further comprising: responsive to the user requesting utilization of a second application on a second mobile device, obtaining second predetermined visual interaction parameters for the second application;monitoring and recording visual interaction of the user with content presented by the second mobile device during normal use of the second requested application on the second mobile device in accordance with the second predetermined parameters;establishing a second baseline pattern of visual interaction factors in accordance with the second predetermined parameters;comparing visual interaction of the user with the second baseline factors to determine a second set of differences; andresponsive to both sets of differences exceeding a set of predetermined thresholds, providing a combined notification of visual impairment. 7. The method of claim 1 wherein visual interaction factors are selected from a group consisting of requested font size, positioning of the mobile device display, requested image changes, eye distance to the mobile device display, requested image zoom, requested image shrink, eye alignment, eye tracking, user repositioning of the mobile device display, display brightness, ambient brightness, mistyped letters on a displa... | INTERNATIONAL BUSINESS MACHINES CORPORATION | A61B005/00 A61B003/00 A61B003/113
US09370302 | B2 | 2016-06-21 | System and method for the measurement of vestibulo-ocular reflex to improve human performance in an occupational environment | 2014-07-08 | A portable eye reflex measuring device for use in an ambulatory occupational environment is disclosed. The eye reflex measuring device compares data from an eye movement detector with data from a head movement detector at a frequency or frequencies in the range of 0.01 Hertz to 15 Hertz to determine eye response to head movement. The gain and phase of the eye response is calculated using a Fourier transform. The device includes a central processing unit for receiving the eye movement data, for receiving the head movement data, and for calculating the Fourier transform. Typical human physiological conditions that can be measured can include vestibulo-ocular reflex, dynamic visual acuity, dynamic visual stability, or retinal image stability. | 1. A system comprising a portable ocular reflex measuring device wherein the portable device comprises: an eye orientation sensor wherein: the eye orientation sensor comprises a module selected from the group consisting of an image detector, a magnetic field detector, and an electrical potential detector; andthe eye orientation sensor senses vertical movement and horizontal movement of at least one eye;a head orientation sensor wherein: the head orientation sensor is attachable to a person's head;the head orientation sensor senses pitch and yaw of the person's head wherein pitch represents a rotation about a first axis representing up and down movement of the person's face when the rear of the person's head moves in the opposite direction and yaw represents horizontal movement of the face when looked at from the front about a second axis substantially aligned with the spine and perpendicular to the first axis; andthe head orientation sensor senses pitch and yaw in a range of frequencies between 0.01 Hertz and 15 Hertz;the head orientation sensor comprises a micro-electro-mechanical system integrated circuit comprising a module selected from the group consisting of an accelerometer, a magnetometer, and a gyroscope; andan electronic circuit wherein: the electronic circuit comprises a power supply, a communications unit, logic circuitry, a central processing unit, a memory unit; and sensor data pre-processing circuitry;the power supply comprises a battery;the electronic circuit is responsive to horizontal and vertical eye movement information received from the eye orientation sensor;the electronic circuit is responsive to pitch and yaw information received from the head orientation sensor;the communications unit is configured to transmit orientation information related to the eye movement information, the pitch information, and/or the yaw information;the electronic circuit uses a Fourier transform to generate a vertical gain signal and a vertical phase signal in response to the vertical eye movement information and the pitch information; andthe electronic circuit uses a Fourier transform to generate a horizontal gain signal and a horizontal phase signal in response to the horizontal eye movement information and the yaw information. 2. The system of claim 1 wherein: the system is designed for use in an ambulatory occupational environment outside of a medical facility;the device measures a physiological condition selected from the group consisting of vestibulo-ocular reflex, dynamic visual acuity, dynamic visual stability, and retinal image stability;the eye orientation sensor comprises an image detector;the image detector comprises a video camera;the video camera is responsive to motion of an eye feature selected from the group of the pupil, the cornea, the iris, the limbus, and the retina;the eye orientation sensor senses movement of both the left eye and the right eye;the eye orientation sensor senses rotational movement of at least one eye wherei... |  | G06F003/01 A61B003/11 A61B003/113 A61B005/0496 A61B005/05 A61B005/11 A61B005/00
US10610119 | B2 | 2020-04-07 | Systems for assessing risk of sudden cardiac death, and related methods of use | 2014-07-31 | A medical device may include a sheath, and an elongate member disposed within a distal portion of the sheath, the elongate member configured to reciprocally move between a sheathed configuration and a deployed configuration. The elongate member may be substantially linear and disposed within the sheath while in the sheathed configuration and extend distally from the sheath in a first direction in the deployed configuration. The elongate member may include a first bend disposed distal to the distal portion of the sheath, the first bend directing the elongate sheath in a second direction that is substantially opposite to the first direction, and a second bend distal to the first bend, the second bend directing the elongate sheath in a third direction substantially transverse to the first and second directions. The elongate member may also include a third bend distal to the second bend, the third bend directing the elongate member in approximately the first direction, and a first elongate portion disposed between the second and third bends. The elongate member may also include a second elongate portion distal to the third bend, and at least one electrode. | 1. A medical device, comprising: an elongate member having a pre-shaped set of bends configured to follow a path of a right ventricle (RV) of a heart, the elongate member configured to take a substantially linear shape within a sheath and reciprocally move between a sheathed configuration and a deployed configuration extending distally from the sheath in a first direction, wherein the elongate member in the deployed configuration includes: a U-shaped first bend directing the elongate member in a second direction that is substantially opposite to the first direction, the first bend configured to bend through the tricuspid valve of the heart when disposed in the RV;a second bend directing the elongate member in a third direction substantially transverse to the first and second directions, the second bend configured to direct the elongate member along an inferior wall to an apex of the RV; anda third bend directing the elongate member in a fourth direction, the third bend configured to direct the elongate member from the apex toward a pulmonary valve of the heart; andat least one electrode disposed on or in the elongate member and configured to interrogate the heart muscle and observe a tissue response. 2. The medical device of claim 1, wherein each of the first bend, the second bend, and the third bend is a pre-shaped bend in the elongate member, and the elongate member assumes the pre-shaped bends in the absence of an applied force. 3. The medical device of claim 1, wherein the at least one electrode includes a first electrode disposed along a first elongate portion of the elongate member, a second electrode disposed at the third bend, a third electrode disposed on a second elongate portion of the elongate member, and a fourth electrode disposed on the second elongate portion downstream of the third electrode. 4. The medical device of claim 1, wherein the elongate member includes a first elongate portion extending from the second bend to the third bend. 5. The medical device of claim 4, wherein the elongate member further includes a second elongate portion extending from the third bend. 6. The device of claim 5, wherein the second elongate portion is configured to substantially conform to the septal wall of the heart. 7. The device of claim 6, wherein the second elongate portion includes one or more electrodes. 8. The device of claim 4, wherein the first elongate portion is configured to substantially conform to an inner surface of the right ventricle of the heart. 9. The device of claim 8, wherein the first elongate portion includes one or more electrodes. 10. The medical device of claim 1, wherein the elongate member comprises a distalmost tip configured to be disposed in the right ventricle outflow tract of the heart. 11. The device of claim 1, wherein the at least one electrode includes a plurality of electrodes, including a pulse electrode and at least one recording electrode. 12. The device of claim 1, wherein the at least one ele... | - | A61B005/042 A61B005/00 A61B005/04 A61M025/00 A61B005/02 A61B005/029 A61B005/0432 A61B005/0452 G06F019/00 A61N001/05 A61M025/06
US09364162 | B2 | 2016-06-14 | Rejecting oversensing due to noise | 2010-05-03 | In general, this disclosure is directed to signal processing based methods to reject oversensing due to electromagnetic interference or other noise without compromising tachyarrhythmia detection sensitivity. A method comprises sensing a signal indicative of cardiac activity, detecting a cardiac event based on the signal, determining a count of fluctuations of the signal within a window between the detected cardiac event and a next cardiac event, and determining whether noise is present in the signal based on the count. | 1. A method comprising: sensing a signal indicative of cardiac activity;detecting a cardiac event based on the signal;determining a count of fluctuations of the signal within a window between the detected cardiac event and a next cardiac event; anddetermining whether noise is present in the signal based on the count,wherein determining the count of fluctuations of the signal comprises: monitoring a characteristic of the signal within the window between the detected cardiac event and the next cardiac event,determining a threshold signal based on the monitored characteristic of the signal,comparing values of the signal to values of the threshold signal, andincrementing a counter that indicates the count of fluctuations based on the comparison. 2. The method of claim 1, wherein the window begins upon detection of the cardiac event. 3. The method of claim 1, wherein the window comprises a blanking period in response to the detected cardiac event. 4. The method of claim 1, wherein the window is less than or equal to approximately 120 milliseconds. 5. The method of claim 1, wherein the characteristic of the signal comprises a moving average. 6. The method of claim 5, wherein the threshold signal comprises approximately one half of the moving average. 7. The method of claim 1, wherein the signal comprises a filtered and rectified signal. 8. The method of claim 1, further comprising detecting a plurality of cardiac events based on the cardiac signal,wherein determining a count of fluctuations of the signal within a window comprises determining a respective count of fluctuations of the signal within each of a plurality of windows, each of the windows between a respective pair of the cardiac events, andwherein determining whether noise is present comprises determining whether noise is present based on the plurality of counts. 9. The method of claim 8, wherein determining whether noise is present based on the plurality of counts comprises determining whether noise is present based on the plurality of counts and an interval between two of the plurality of detected events. 10. The method of claim 1, further comprising withholding at least one of tachyarrhythmia detection or tachyarrhythmia therapy in response to determining noise is present. 11. The method of claim 1, further comprising modifying a tachyarrhythmia detection count in response to determining noise is present. 12. The method of claim 1, further comprising applying a filter to the cardiac signal in response to determining noise is present. 13. The method of claim 1, further comprising providing an alert to a user subsequent to determining noise is present. 14. A system comprising: a sensor that senses a signal indicative of cardiac activity;a sensing module that detects a cardiac event based on the signal, wherein the sensing module is adapted to determine a count of fluctuations of the signal within a window between the detected cardiac event and a next cardiac event; anda processor... | Medtronic, Inc. | A61N001/37 A61B005/00 A61B005/0464 A61N001/362
US09370691 | B2 | 2016-06-21 | Apparatus for metabolic training load, mechanical stimulus, and recovery time calculation | 2009-03-27 | A method of determining a user's training load, includes determining protein combustion information and determining the user's training load based on the protein combustion information. The protein combustion information may be determined using heart rate information, activity information, carbohydrate reserve information determined using a carbohydrate combustion model and carbohydrate reserve information representing the user's carbohydrate reserves at a beginning of at least one exercise session, fitness information, intensity information, nutritional intake information representing nutritional intake during at least one exercise session, and/or a fat combustion model. The user's training load may be determined based on a mechanical stimulus and/or a modality. Recovery time information may be determined based on the training load. A corresponding apparatus and computer-readable medium correspond to the above method. | 1. A method of providing a user's recovery time on an electronic activity monitor in response to an exercise, the method comprising: determining, using a sensing device, exercise intensity associated with the user, the sensing device comprising at least one of a heart rate information sensing device, GPS positioning device, and movement sensor;determining, using the electronic activity monitor, protein combustion information EPRO,i during the exercise associated with the user at an instant i in accordance with the following equation EPRO,i=ECHO,Ri+ECHO,i (3)ECHO,Ri representing dynamic carbohydrate reserve information at instant i, ECHO,i representing carbohydrate consumption rate at instant i, the ECHO,i being determined using a combustion curve and the exercise intensity, the ECHO,Ri being obtained using the exercise intensity, the combustion curve representing protein combustion as a function of the exercise intensity, the combustion curve being selected based on carbohydrate reserve associated with the user during the exercise, the carbohydrate reserve representing an amount of carbohydrates available for energy combustion in the user's body, the exercise intensity being a measurable variable that is a function of at least one of a heart rate parameter, internal temperature, speed, and type of exercise; determining, using the electronic activity monitor, a training load value that indicates the user's training load based on the computed protein combustion information EPRO,i, the training load being proportional to a sum of accumulated protein consumption and carbohydrate consumption during the exercise;determining, using the electronic activity monitor, a recovery time required by the user to recover from the exercise using the training load value; anddisplaying, using a display device, the recovery time. 2. A method of determining a user's training load defined by claim 1, wherein the dynamic carbohydrate reserve information is determined using a carbohydrate combustion model and an initial carbohydrate reserve information, the initial carbohydrate reserve information representing the user's carbohydrate reserve at a beginning of at least one exercise session. 3. A method of determining a user's training load defined by claim 1, wherein the protein combustion information is determined using nutritional intake information associated with the user, the nutritional intake information representing nutritional intake associated with the user during at least one exercise session. 4. A method of determining a user's training load defined by claim 1, wherein the protein combustion information is determined by using a total energy expenditure and a fat combustion model. 5. A method of determining a user's training load defined by claim 1, further comprising determining the user's training load based on a mechanical stimulus, the mechanical stimulus representing mechanical stress experienced by the user and being associated with at least one exer... | POLAR ELECTRO OY | A63B024/00 A61B005/22 A61B005/00 A61B005/024
US09364071 | B2 | 2016-06-14 | Systems and methods for measuring spectra of skin and other objects and materials and making predictions based thereon | 2014-09-18 | Systems and methods for measuring spectra and other optical characteristics such as colors, translucence, gloss, and other characteristics of objects and materials such as skin. Instruments and methods for measuring spectra and other optical characteristics of skin or other translucent or opaque objects utilize an abridged spectrophotometer and improved calibration/normalization methods. Improved linearization methods also are provided, as are improved classifier-based algorithms. User control is provided via a graphical user interface. Product or product formulations to match the measured skin or other object or to transform the skin or other object are provided to lighten, darken, make more uniform and the like. | 1. A single-beam spectrophotometer apparatus for measuring optical properties of an object, comprising: a spectrometer and a light source under control of a processing circuit;an optical cavity into which illumination from the light source is provided, wherein the cavity has an opening for illuminating a portion of the object;three reference reflectance standards of differing spectral reflectance properties, wherein each of the three reference reflectance standards has a surface for positioning such that the opening illuminates in turn a respective one of the three reference reflectance standards;a normalization reference standard having a surface for positioning such that the opening illuminates the normalization reference standard;wherein the spectrometer is configured to receive light from the object and to generate spectral data based on light received from the object;wherein the spectrometer is configured to receive light from each of the three reference reflectance standards and to generate spectral data based on the light received from the three reference reflectance standards;wherein the spectrometer is configured to receive light from the normalization reference standard and to generate spectral data based on the light received from the normalization reference standard;a storage circuit coupled to the processing circuit;wherein a measurement is made of each of the three reference reflectance standards, wherein based on the measurement of the three reference reflectance standards the spectrometer provides spectral data to the processing circuit, wherein the processing circuit determines three parameters for calibration of the apparatus that reduce sample substitution error, wherein data indicative of the three parameters for calibration of the apparatus are stored in the storage circuit;wherein a first measurement is made of the normalization reference standard, wherein based on the first measurement of the normalization reference standard the spectrometer provides spectral data to the processing circuit, wherein the processing circuit determines data indicative of properties of the illumination from the light source at a time of the first measurement, wherein the data indicative of the properties of the illumination from the light source at the time of the first measurement are stored in the storage circuit;wherein a second measurement is made of the normalization reference standard, wherein based on the second measurement of the normalization reference standard the spectrometer provides spectral data to the processing circuit, wherein the processing circuit determines data indicative of properties of the illumination from the light source at a time of the second measurement, wherein the data indicative of the properties of the illumination from the light source at the time of the second measurement are stored in the storage circuit;wherein a measurement is made of the object, wherein based on the measurement of the object the spectromet... | SPECTRAL SENSORS INC. | G01J003/40 A45D044/00 G01J003/02 G01J003/52 G01N021/25 A61B005/00 G01J003/46 A61B005/103
US09364659 | B1 | 2016-06-14 | Smart lead for deep brain stimulation | 2015-04-27 | Disclosed is a smart lead comprising a large number of micro-electrodes and macro-electrodes. The macro-electrodes are perforated, and contain several through-holes which are used to electrically join them with associated electrode-wires. The radial gaps that separate the macro-electrodes are filled with macro-electrode strips that carry a three-dimensional array of micro-electrodes. The nest of macro-electrodes with electrode-wires and micro-electrode strips are injection molded to form the smart lead. The signals sensed by micro-electrodes are used to locate the target neurons right at the first insertion of the smart lead, thereby greatly reducing the surgical time. A closed loop control software in automates location of the target neuron sites and limit the currents to stimulate only the target neurons, thereby reducing side-effects and increasing battery life. | 1. An implantable lead having a longitudinal axis, comprising: (a) a plurality of macro-electrodes, each macro-electrode shaped as annular disc segment spanning an integral fraction of 360°, said each macro-electrode having a plurality of electrodes separated by a plurality of radial gaps, wherein said plurality of electrodes form an electrode-ring,b) a plurality of micro-electrode strips, each micro-electrode strip comprising an insulative micro-electrode substrate with an array of micro-electrode traces, and a protection strip, wherein said protection strip covers said array of micro-electrode traces,wherein said plurality of macro-electrodes are engaged and locked together by said plurality of micro-electrode strips which are placed in said radial gaps of said each macro-electrode and wherein said plurality of micro-electrode strips extend in a direction parallel to the longitudinal axis. 2. The implantable lead in claim 1, wherein the implantable lead is formed with a molding material that is insulative and bio-compatible that fills all empty spaces and engages said macro-electrodes and said micro-electrode strips. |  | A61B005/04 A61N001/05 A61B005/0478
US10517516 | B2 | 2019-12-31 | Monitor and system for monitoring an organism | 2014-05-02 | Provided is a monitor for monitoring the condition of the interior of a living organism from the surface of the living organism. The monitor is provided with: a probe which includes an observation window and is attached to the organism surface; a unit which irradiates, with a laser, at least a portion of an observation region; a unit which detects scattered light resulting from the laser irradiation; a Doppler analysis unit and a SORS analysis unit which narrow down the observation spots to a first observation spot; and a CARS analysis unit which obtains the optical spectrum for at least one component, and outputs first information indicating the condition of the organism interior on the basis of the intensity of the spectrum. | 1. A monitor that is configured to monitor a state of an organism internal part from a surface of the organism, comprising: a probe including an observation window configured to attach to the surface of the organism;a laser emission unit that is configured to emit laser beams that have a wavelength of a stokes light and a wavelength of a pump light onto at least part of an observation region on the surface of the organism accessed via the observation window;a detector that is configured to detect CARS light caused by emission of the laser beams from each of a plurality of observation spots that are either intermittently dispersed in two dimensions in the observation region or are continuously formed so as to scan the observation region;an optical system that is configured to intersect the stokes light and the pump light at a depth in the organism; anda CARS analyzing unit that limits the detected CARS light to CARS light from first observation spots from which the CARS light is evaluated so that information on a target part of the organism internal part is obtained, wherein the CARS analyzing unit is also configured to change the depth of intersection of the stokes light and the pump light to obtain a depth profile of the organism to get a depth profile; andan organism information generating unit that acquires spectra of at least one component from the first observation spots or peripheries of the first observation spots based on the depth profile and outputs first information showing the state of the organism internal part based on intensities of the spectra. 2. The monitor according to claim 1, wherein the at least one component includes a first component for a plurality of parts at different depths from the surface of the organism at the first observation spots or the peripheries of the first observation spots and the CARS analyzing unit further limits or updates the first observation spots based on the intensity of the spectra of the first component. 3. The monitor according to claim 1, wherein the probe includes an output unit that guides the laser beams from the laser emission unit to each of the plurality of spots selectively. 4. The monitor according to claim 1, wherein the probe includes an input unit that guides the CARS light from each of the plurality of observation spots to the detector unit. 5. The monitor according to claim 1, wherein the plurality of observation spots are set at intervals of 1 to 1000 μm in the observation region. 6. The monitor according to claim 1, wherein the plurality of observation spots are set at intervals of 10 to 100 μm in the observation region. 7. The monitor according to claim 1, wherein the probe is configured to attach the observation window to the surface of the organism via a diffusive porous membrane. 8. A system comprising: the monitor according to claim 1; anda delivery unit that provides a physiologically active substance to the organism based on the first information. 9. The system acc... | ATONARP INC. | A61B005/1455 A61B005/00
US09649066 | B2 | 2017-05-16 | Communication system with partial power source | 2015-09-25 | The system of the present invention includes a conductive element, an electronic component, and a partial power source in the form of dissimilar materials. Upon contact with a conducting fluid, a voltage potential is created and the power source is completed, which activates the system. The electronic component controls the conductance between the dissimilar materials to produce a unique current signature. The system can be used in a variety of different applications, including as components of ingestible identifiers, such as may be found in ingestible event markers, e.g., pharma-informatics enabled pharmaceutical compositions. | 1. A system comprising: a chassis;a control device coupled to the chassis;a first material located on the chassis and electrically coupled to the control device;a second material located on the chassis and electrically coupled to the control device, wherein the second material is physically separated from the first material, and wherein the first material and the second material are configured to generate a first voltage potential difference between the first material and the second material based on a difference in electrochemical potential between the first material and the second material, wherein the first material and the second material are configured to activate and to power the control device based on the difference in electrochemical potential, wherein the first material and the second material are in contact with an electrically conductive fluid; anda third material located on the chassis and electrically coupled to the control device, wherein the third material is physically separated from the first material and the second material, and wherein the first material and the third material are configured to generate a second voltage potential difference between the first material and the third material;wherein the control device is configured to alter the conductance between the first material and the second material to control a magnitude of current flow between the first material and the second material to encode information in the current flow based on the first voltage potential difference and the second voltage potential difference, wherein the current flow containing the encoded information is transmitted through the electrically conductive fluid to a receiver device. 2. The system of claim 1, wherein the first material and the third material are located on a first side of the chassis, and wherein the first material is physically separated from the third material by a non-conductive barrier. 3. The system of claim 2, wherein the second material is located on a second side of the chassis different from the first side. 4. The system of claim 3, wherein the second side of the chassis is opposite the first side of the chassis. 5. The system of claim 1, wherein the control device is configured to alter the conductance between the first material and the second material to create a unique current flow. 6. The system of claim 5, wherein the control device is pre-programmed to create the unique current flow. 7. The system of claim 5, wherein the control device is configured to receive programming information to create the unique current flow. 8. The system of claim 1, wherein the first material and the second material comprise a coating configured to delay activation of the control device. 9. A system comprising: a control device electrically coupled to a first material and a second material;a sensor electrically coupled to the control device and a third material, wherein the third material is electrically isolated from the first mate... | Proteus Digital Health, Inc. | A61B005/00 A61B005/07 A61J003/00 H01Q001/27 G06K007/10 A61B005/1473
US20160166212 | A1 | 2016-06-16 | LUNG FUNCTION ANALYSIS METHOD AND APPARATUS | 2016-02-23 | A method for generating data indicative of lung function of a subject. The method comprises receiving first data which has been obtained from the subject, and inputting said first data to a model of lung function to generate said data indicative of lung function. The model of lung function comprises a first model component modelling transfer of gaseous oxygen from a gaseous space within the lung to biological material within the lung based upon quantitative data indicative of oxygen content in the inhaled gases and oxygen content in the biological material and a second model component modelling the transfer of oxygen from the lungs by oxygenation of venous blood to create oxygenated blood based upon quantitative data indicative of oxygen content in the venous blood. | 1-38. (canceled) 39. A computer-implemented method for assessing a subject's lung, the method comprising: receiving, at a processor, first data which has been obtained from the subject by performing Oxygen-Enhanced Magnetic Resonance Imaging (OE-MRI);determining, from the first data, a first time-varying input of a partial pressure of oxygen measured in tissue water;receiving a second time varying input of a partial pressure of oxygen content in inhaled gases;receiving a third time varying input of oxygen content in venous blood;generating, by the processor, an output by fitting a model of lung function to said first time varying input, said second time varying input, and said third time varying input;wherein the model of lung function comprises a first model component and a second model component, the first model component having a first input corresponding to said first time varying input of a partial pressure of oxygen measured in tissue water and a second input corresponding to said second time varying input of oxygen content in inhaled gases and modelling a transfer of gaseous oxygen from a gaseous space within the lung to a biological material within the lung, the second model component having an input corresponding to said third time varying input of oxygen content in venous blood and modelling a transfer of oxygen from the lungs by an oxygenation of the venous blood to create oxygenated blood; anddetermining a measure of ventilation and perfusion within the subject's lung based upon said generated output. 40. A method according to claim 39, wherein the second model component comprises a first parameter representing a volume of blood flow. 41. A method according to claim 40, wherein the generated output includes at least one value for said first parameter representing a volume of blood flow. 42. A method according to claim 40, wherein the first model component comprises a second parameter representing a volume of inhaled gases in at least part of the gaseous space. 43. A method according to claim 42, wherein the generated output includes at least one value for said second parameter representing a volume of inhaled gases in at least part of the gaseous space. 44. A method according to claim 42, further comprising generating, by the processor, data based upon said first parameter and second parameter. 45. A method according to claim 44, wherein generating data based upon said first parameter and said second parameter comprises performing, by the processor, an arithmetic operation on a value of said first parameter and a value of said second parameter. 46. A method according to claim 39, wherein said model of lung function models lung function in a part of a lung comprising a first portion comprising said gaseous space and a second portion comprising said biological material. 47. A method according to claim 46, wherein the first model component comprises a second parameter representing a volume of inhaled gases in at least part of th... |  | A61B005/00 A61B005/091 A61B005/08 A61B005/026 A61B005/055 A61B005/145
US20160162655 | A1 | 2016-06-09 | SYSTEMS AND METHODS FOR GUARDING AGAINST SIDE EFFECTS | 2015-12-02 | The present invention provides computer-implemented methods and systems for monitoring and informing a user about known side effects of drugs (e.g., prescription, over-the-counter) using a wearable device, the method including: polling for sensor data from a wearable device; the sensor data indicating one or more vital signs measurement parameters of a user, wherein the sensor data is used for evaluating whether one or more known side effects has been detected; transmitting a request for information to various networks, the information request including identification of at least one drug the user is using; receiving the requested information from the various networks for monitoring and detecting one or more known side effects of the identified drug; storing the received information from the various networks into memory of the wearable device; evaluating, for each identified drug, the obtained sensor data with the stored information received from the various networks pertaining to that identified drug; determining whether one or more known side effects have been detected, wherein the determination is based on the evaluation of the sensor data with the stored information about the identified drug; executing one or more actions to notify the user and other third parties based on the detected one or more known side effects; and executing an algorithm to adjust the drug delivery regime responsive to the determination that one or more known side effects have been detected. | 1. A computer-implemented method for monitoring and detecting one or more known side effects of drugs using a wearable device, the method comprising: polling for sensor data from a wearable device; the sensor data indicating one or more vital signs measurement parameters of a user, wherein the sensor data is used for evaluating whether a one or more known side effects has been detected;transmitting a request for information to various networks, the information request including identification of at least one drug the user is using;receiving the requested information from the various networks for monitoring and detecting one or more known side effects of the identified drug;storing the received information from the various networks into memory of the wearable device;evaluating, for each identified drug, the obtained sensor data with the stored information received from the various networks pertaining to that identified drug;determining whether one or more known side effects have been detected, wherein the determination is based on the evaluation of the sensor data with the stored information about the identified drug;executing one or more actions to notify the user and other third parties based on the detected one or more known side effects; andexecuting an algorithm to adjust the drug delivery regime responsive to the determination that one or more known side effects have been detected. 2. The method of claim 1, wherein the vital signs measurement parameters include at least one of blood pressure, pulse, movement, and temperature. 3. The method of claim 1, wherein the information request also includes information about the wearable device that the user is using to monitor and detect one or more known side effects, the information about the wearable device being used to evaluate compatibility between the wearable device and the requested information being provided by the various networks. 4. The method of claim 1, wherein the requested information received from the various networks includes identification of at least one vital signs measurement parameter to be monitored whereby associated sensor data can be used to detect one or more known side effects of the drug. 5. The method of claim 1, wherein the requested information received from the various networks includes rules and algorithms directed at evaluating sensor data obtained and determining if the one or more known side effects has been detected based on the sensor data. 6. The method of claim 1, wherein the one or more actions to notify the user based on the detected one or more known side effects includes execution of an algorithm to transmit messages or perform actions that have been obtained from the various networks and subsequently stored in memory. 7. The method of claim 1, wherein other third parties may include doctors, hospitals, emergency services and relatives. 8. The method of claim 1, further comprising: storing the received information from the various networks into mem... |  | G06F019/00 A61B005/00
US09378657 | B1 | 2016-06-28 | Mobile computing weight, diet, nutrition, and exercise management system with enhanced feedback and goal achieving functionality | 2016-02-19 | An illustrative mobile computing device executing weight, nutrition, health, behavior and exercise application software serves as a simulated combination personal trainer and dietician/nutritionist for the user using comprehensive databases storing personalized health, nutrition and exercise information. A mobile computing device, such as a smartphone, executing such software monitors, tracks and/or adjusts caloric intake, energy expenditure taking into account nutritional information and behavioral factors. The mobile computing device receives food consumption, exercise-related, behavior and other input using speech input and the device's GPS subsystem to ease data entry burden on users and to promote continued long-term usage. The system rewards user goal achievement in an automatic, seamless manner, through, for example, downloading music, books, or other media. In illustrative implementations, the system assists users to make healthy food and exercise choices by using a comprehensive color code system to identify good choices, bad choices and those in between. | 1. A hand-held mobile weight and exercise management computing device having a housing sized to be held in a user's hand comprising: a storage subsystem for storing health information including a user profile, said storage subsystem being operable to store health information about a user, including body weight, pulse rate information, at least one food-related goal including a calorie-related daily goal, and an exercise-related goal; said storage subsystem being further operable to store data relating to a plurality of user-selectable foods and to store data relating to a plurality of user-selectable exercises;a touch screen display operable to display food-related and exercise-related information to said user;a user interface operable to receive input from said user and to communicate output to said user, said user interface including a plurality of user interface displays displayable on said touch screen display; said user interface being operable to selectively initiate entry into said user profile or at least one food-related operation or at least one exercise-related operation, said user interface including a plurality of user-selectable symbols; said user-selectable symbols being operable to initiate entry into said user profile or at least one food-related operation or at least one exercise-related operation;a GPS receiver in said housing operable to receive input GPS data;a pedometer in said housing operable to generate step-related data;said user interface being operable to display on said touch screen display in said housing: a food mode symbol, a first exercise mode symbol for initiating an exercise mode that uses position coordinate information based upon said input GPS data, and a second exercise mode symbol for entry of data regarding a plurality of exercise modes that do not use position coordinate information based upon said input GPS data;a processing subsystem, operatively coupled to said user interface, said GPS receiver, said pedometer, said touch screen display, and said storage subsystem, said processing subsystem including: a food monitoring subsystem being operatively coupled to said storage subsystem and being operable to receive food-related data from said user, via said user interface, including data identifying a first set of foods input by said user, and being operable to link said first set of foods to a specific user meal, said first set of foods including a first food and a quantity-related parameter identified by said user;said food monitoring subsystem being operable to determine the calories expected to be consumed by said user upon eating said first food, and to store food-related information in said storage subsystem relating to said first food, including information relating to the nutritional content of said first food and the calories consumed by said user upon eating said first food, based in part on said food-related data from said user;said food monitoring subsystem, in response to user selection of said... | Mark E. Nusbaum Vincent Pera, Jr. | A61B005/00 G09B019/00 A63B024/00
US10405773 | B2 | 2019-09-10 | Tissue delineation and characterization in magnetic resonance imaging | 2014-12-19 | The present disclosure describes non-invasive approaches for delineating and characterizing tissue using MR imaging over a range of treatment levels. By way of example, tumor tissue may be distinguished and delineated from other tissue, such as muscle tissue. Further, tumor tissue may be characterized as malignant or benign using such approaches. | 1. A magnetic resonance imaging method, comprising: heating or cooling a tissue region undergoing imaging over a range of temperatures;acquiring magnetic resonance images of the tissue region over the range of temperatures;processing at least the magnetic resonance images to track differential response observed within the magnetic resonance images over the range of temperatures, which comprises determining, on a pixel-by-pixel basis, the change in a thermally sensitive nuclear magnetic resonance parameter of interest over the rage of temperatures; andbased on the differential response characterizing or differentiating different tissue types or cancer with respect to a local region. 2. The method of claim 1, further comprising treating the tissue region by applying one or more of an electrical voltage, a mechanical compression, or a mechanical vibration to the tissue region over a range of treatment levels. 3. The method of claim 1, wherein heating or cooling the tissue region comprises applying a pad or probe adjacent or proximate to the tissue region, wherein the pad or probe employ one or more of a flow of heated or cooled water or resistive heating elements to change the temperature of the tissue region. 4. The method of claim 1, wherein heating or cooling the tissue region comprises applying ultrasound or radiofrequency radiation or any other suitable technique for directed tissue heating or cooling to the tissue region. 5. The method of claim 1, wherein heating or cooling the tissue region over the range of temperatures comprises cooling the temperature region to a lower end of the range and allowing the temperature of the tissue region to raise to a normal temperature or heating the temperature region to an upper end of the range and allowing the temperature of the tissue region to lower to the normal temperature. 6. The method of claim 1, further comprising: acquiring temperature readings concurrent with magnetic resonance images; andprocessing both the magnetic resonance images and the temperature readings to characterize or differentiate the different tissue types of cancer. 7. The method of claim 6, further comprising controlling heating or cooling of the tissue region over the range of temperatures using the temperature readings. 8. The method of claim 1, wherein acquiring magnetic resonance images comprises acquiring magnetic resonance images using a respective contrast acquisition comprising one or more of a T1, a T2, a T2*, a proton resonance frequency shift (PRFS), or an apparent diffusion coefficient (ADC) acquisition. 9. The method of claim 1, wherein processing the magnetic resonance images to track differential response comprises generating thermal response maps corresponding to the pixels of the magnetic resonance images. 10. The method of claim 1, wherein characterizing or differentiating different tissue types or cancer comprises one or both of delineating a tumor region or characterizing a tumor region as benign or... | General Electric Company | G01R033/48 A61B005/055 A61B005/00 A61N007/02 A61B005/01 A61F007/02 G01R033/50 G01R033/56 G01R033/563 A61F007/00
US09901301 | B2 | 2018-02-27 | Coordinating relationship wearables | 2014-12-12 | In various example embodiments, devices including a wearable device may be associated to share information and coordinate data between the devices as part of a coordination between relationship wearables. For example, a first wearable device and a second device, each associated with different users, may provide data to a history analysis module. The history analysis module may analyze this data for coordinated relationship patters made up of repeated events. Coordinated relationship data may be generated by this analysis, and then used by a current data analysis module to analyze an incoming stream of current data from at least one of the devices. When a repeated status value is identified within the current data stream, a coordination communication may be initiated. | 1. A system comprising: a first analysis module to:receive a first set of first device sensor data from a first wearable device of a first user, and a first set of second device data from a second device of a second user;identify a first coordinated relationship pattern comprising a plurality of events, each event of the plurality of events being associated with a first repeated status value within the first set of first device sensor data, a first coordinated status value within the first set of second device data, and a temporal association between the first repeated status value and the first coordinated status value;generate a trigger threshold associated with at least the first repeated status value;a first communication module communicatively coupled to the first analysis module, the first communication module to receive at least a portion of a first current data stream from the first wearable device;a second analysis module communicatively coupled to the first communication module, the second analysis module to analyze the first current data stream using the trigger threshold and to initiate a coordination communication to the second device communicating when the trigger threshold is met by a portion of the first current data stream; anda server computer, wherein the server computer comprises the first analysis module, and wherein the server computer is communicatively coupled to the first wearable device via a first mobile device and a wide area network. 2. The system of claim 1 wherein the first set of first device sensor data comprises a first set of heart rate measurements. 3. The system of claim 2 wherein the first set of first device sensor data further comprises a set of motion measurements from an accelerometer of the first wearable device. 4. The system of claim 3 wherein the first repeated status value comprises: a first heart rate measurement above a first heart rate threshold; anda non-exercise state value derived from at least a portion of the set of motion measurements in a first time period associated with the first heart rate measurement. 5. The system of claim 4 wherein the first coordinated status value comprises a set of second user inputs to a second device input module of the second device, wherein the set of second user inputs comprise a first mood category value input selected from a plurality of mood category values; and a time value, wherein the time value is within the first time period. 6. The system of claim 4 wherein the first set of second device data comprises a second set of heart rate measurements from a second device heart rate sensor; and wherein the first coordinated status value comprises a second heart rate measurement of the second set of heart rate measurements above a second threshold during the first time period. 7. The system of claim 1 further comprising a first mobile device, wherein the first mobile device comprises the first analysis module, the first communication module, and the second... | eBay Inc. | G06F017/30 A61B005/00 A61B005/0205 A61B005/024 G06F019/00 H04L029/08 A61B005/01 A61B005/021 A61B005/11 A61B005/1172
US20160174869 | A1 | 2016-06-23 | ELECTRODE DEVICE FOR MEASURING IMPEDANCE OF HUMAN BODY AND APPARATUS COMPRISING THE SAME | 2016-03-02 | The present invention relates to an electrode device for measuring impedance within a human body, and to an apparatus using the same for measuring impedance within a human body and performing acupuncture treatment using the measured impedance, which can automatically and precisely determine locations of meridians within the human body, form a three-dimensional image of the determined locations, and enable acupuncture treatment to be performed precisely. The electrode device for measuring impedance within a human body comprises: a cylindrical housing member having a guide rod mounted to an open side thereof; a cylindrical electrode member configured to be pressed against the skin of a human body and moved back and forth through the open side along the guide rod; and a resilient member interposed between the cylindrical electrode member and the cylindrical housing member to resiliently move the cylindrical electrode member back and forth along the guide rod. | 1. An apparatus for measuring impedance of a human body, which comprises: a base plate having a plurality of electrode holes formed in a lattice structure and a plurality of a first needle holes formed in a lattice structure such that the electrode holes and the first needle holes are arranged alternately;a plurality of electrode devices mounted to the electrode holes; andfirst and second electrical lines connected to the electrode devices,wherein each of the electrode devices comprises:a cylindrical housing member having an opening at a bottom thereof;a guide rod that has first and second ends, that extends from an inner surface of a top of the cylindrical housing member such that the first end of the guide rod is disposed at the inner surface, and that extends through the opening of the bottom of the cylindrical housing member;a cylindrical electrode member having an opening at a top thereof and configured to be pressed against a skin of a human body to move back and forth through the opening of the bottom of the cylindrical housing member along the guide rod, the cylindrical electrode member being disposed around the guide rod, and the cylindrical electrode member having a protruding portion formed at the top thereof that allows the cylindrical electrode member to engage with the cylindrical housing member; anda resilient member surrounding the guide rod and interposed between the top of the cylindrical electrode member and the top of the cylindrical housing member to resiliently move the cylindrical electrode member back and forth along the guide rod, wherein the resilient member abuts against the protruding portion at the top of the cylindrical electrode member;wherein the cylindrical housing member has a first protruding portion formed on an inner surface of the cylindrical housing member that allows the protruding portion of the cylindrical electrode member to engage with the cylindrical housing member, and a second protruding portion formed on an outer surface of the cylindrical housing member that allows the cylindrical housing member to engage with a base plate. 2. The apparatus of claim 1, wherein the distance between two adjacent electrode holes and the distance between two adjacent first needle holes are set in a range of 5 mm to 20 mm. 3. The apparatus of claim 1, further comprising a cover configured to be engaged with the base plate to protect the electrode devices and the first and second electrical lines. 4. The apparatus of claim 2, wherein the cover includes a plurality of second needle holes arranged such that the respective second needle holes can be positioned over the respective first needle holes of the base plate when the cover is engaged with the base plate. 5. The apparatus of claim 4, wherein the outer width of the second needle holes is greater than the inner width thereof. 6. The apparatus of claim 2, wherein the cover is provided with at least one identifying member. 7. The apparatus of claim 2, wherein the c... |  | A61B005/053
US20160183814 | A1 | 2016-06-30 | SIMULTANEOUS MULTISLICE PERFUSION IMAGING IN MRI | 2016-03-04 | An MRI system and method for dynamic susceptibility contrast (DSC) imaging use multiplexed echo planar imaging (M-EPI) to essentially simultaneously acquire MR signals for perfusion parameter images of multiple slices. This essentially simultaneous acquisition of MR signals for multiple slices can be repeated in rapid succession without deteriorating T2* contrast, which makes it practical to image multiple perfusion phases and brings about other significant benefits. | 1-12. (canceled) 13. A magnetic resonance (MR) method of dynamic susceptibility contrast (DSC) perfusion imaging using multiplexed echo planar imaging (M-EPI) to simultaneously image a set of multiple slices and rapidly repeat the imaging of the set of slices in timed relationship to an introduction of contrast agent, comprising: (a) positioning a patient in a magnetic resonance imaging (MRI) scanner;(b) introducing an MRI contrast agent into the patient's vascular system;(c) applying a radiofrequency (RF) excitation pulse multiplexed in time or frequency to the patient in a selected time relationship to the introduction of the contrast agent;(d) essentially simultaneously acquiring MR signals for multiple slices of the patient generated in response to the RF excitation pulse, using EPI signal acquisition;(e) repeating steps (c) and (d) at least once, each repetition being in a selected time relationship to the introduction of the contrast agent, using shorter time intervals TR between repetitions or essentially simultaneous acquisition of MR signals for more slices in a repetition, or both, compared with conventional EPI imaging; and(f) computer-processing the MR signals to derive images of perfusion parameters for patent's anatomy related to at least some of said slices. 14. The method of claim 13 in which step (e) comprises repeating steps (c) and (d) at least 10 times. 15. The method of claim 13 in which step (e) comprises repeating steps (c) and (d) at least 50 times. 16. The method of claim 13 in which said TR is ≦2000 msec. 17. The method of claim 13 in which step (d) comprises acquiring the MR signals for all of the multiple slices in a read period TE≦100 msec. 18. The method of claim 13 in which step (f) comprises relating the MR signals S(0) acquired in response to one of the RF excitation signals to respective MR signals S acquired in response to other RF excitation pulses to derive perfusion images or metrics related to changes in T2* relaxation time using a formula −In(S/S0)/TE where TE is related to a time period for essentially simultaneously acquiring the MR signals for the multiple slices generated in response to a multiband RF excitation pulse. 19. The method of claim 13 in which at least one of the multiple slices for which MR signals are acquired essentially simultaneously is at a location in the patient's body related to an arterial input and at least one other slice is at a location for which perfusion metrics related to flow from the input. 20. The method of claim 13 in which step (d) is repeated multiple times in respective time intervals related to perfusion before, during and after the contrast agent is introduced. 21. The method of claim 13 in which the RF excitation pulse is a multiband pulse multiplexed in frequency. 22. The method of claim 13 in which the FR excitation pulse is multiplexed in time and comprises a sequence of pulses closely spaced in time. 23. The method of claim 13 in which the step of int... |  | A61B005/026 G01R033/563 G01R033/561 A61B005/055 G01R033/56
US10729329 | B2 | 2020-08-04 | Fiber optic sensor assembly for sensor delivery device | 2015-12-15 | Methods and sensor delivery devices for monitoring a fluid pressure within a vascular structure, the devices including an elongated sheath sized for sliding along a guidewire, a sensor assembly including a fiber optic sensor, a housing surrounding the sensor, a first cavity between the distal end of the sensor and a distal aperture of the housing, a filler extending from at least the distal end of the housing distally and tapering inward toward the outer surface of the sheath, a second cavity in the filler with an opening at the outer surface of the filler and adjoining the distal aperture of the housing, and an optical fiber. The sensor delivery device may also include an outer layer that partially covers the second cavity with an aperture over the opening of the second cavity. | 1. A sensor delivery device for monitoring a fluid pressure within a vascular structure of a patient, the sensor delivery device comprising: an elongated tubular sheath sized for sliding along a guidewire, the sheath having a first surface;a sensor assembly comprising: a fiber optic sensor;a housing surrounding the sensor, the housing comprising a proximal end having a proximal aperture, a distal end, a second surface between the proximal end and the distal end, the second surface adjoined to the first surface of the sheath, and a third surface between the proximal end and the distal end, the third surface radially spaced from the second surface and defining a first aperture along a portion thereof;a filler outside of the housing and extending at least distally from the distal end of the housing, the filler having an outer surface that tapers inward toward the first surface of the sheath as the filler extends distally; andan optical fiber extending along the first surface of the sheath, passing through the proximal aperture of the housing and adjoined to the sensor at a distal end of the optical fiber. 2. The sensor delivery device of claim 1, wherein the second surface is an inner surface of the housing, and wherein the third surface is a side surface of the housing radially spaced less than 180 degrees from the second surface. 3. The sensor delivery device of claim 1, wherein the second surface is an inner surface of the housing, and wherein the third surface is an outer surface of the housing opposite the inner surface of the housing. 4. The sensor delivery device of claim 3, wherein the outer surface of the housing is a top surface of the housing. 5. The sensor delivery device of claim 1, wherein the first aperture is at a location along the third surface of the housing that is aligned with a location of the fiber optic sensor. 6. The sensor delivery device of claim 1, wherein the first aperture is at a location along the third surface of the housing that is near a location of the fiber optic sensor. 7. The sensor delivery device of claim 1, wherein the third surface defines a second aperture along a portion thereof. 8. The sensor delivery device of claim 1, wherein the sensor assembly further comprises a first cavity surrounding a sensing portion of the fiber optic sensor. 9. The sensor delivery device of claim 8, wherein the first aperture is in fluid communication with the first cavity. 10. The sensor delivery device of claim 8, wherein the first cavity is defined at least in part between a distal end of the fiber optic sensor and the distal end of the housing. 11. The sensor delivery device of claim 1, wherein the filler further extends proximally from the proximal end of the housing, the outer surface of the filler tapering inward toward the first surface of the sheath as the filler extends proximally. 12. The sensor delivery device of claim 1, further comprising an outer layer overlying the housing and the filler, the outer l... | ACIST MEDICAL SYSTEMS, INC. | A61B005/00 A61B005/0215
US20160161579 | A1 | 2016-06-09 | COMBINED MRI PET IMAGING | 2014-07-23 | Combined use is made of image values at corresponding image locations defined by amide proton transfer MRI image data and 18F-FLT, 11C-MET, or 18F-FDG PET image data. The combined use may include computing multimodal heterogeneity for combined PET and amide proton transfer MRI image values, using PET image data to distinguish different image locations during processing and/or display of amide proton transfer image data, and tissue classification based on combinations of values derived from the amide proton transfer MRI and/or PET images. | 1. A computer program product with instructions for a programmable image processing system that, when executed by the programmable image processing system, will make the programmable image processing system perform the steps of obtaining amide proton transfer MRI image data;obtaining 18F-FLT, 11C-MET, or 18F-FDG PET image data;making combined use of image values at corresponding image locations defined by the amide proton transfer MRI image data and the PET image data. 2. A computer program product according to claim 1, wherein the instructions are configured to make the programmable image processing system make said combined use of the image values by evaluating a measure of multimodal heterogeneity of jointly occurring amide proton transfer MRI and PET image values. 3. A computer program product according to claim 1, wherein the instructions are configured to make the programmable image processing system make said combined use of the image values in image processing and/or image display of the amide proton image, wherein data for image locations of the amide proton image are processed and/or displayed distinguished based on image values derived from the PET image at the corresponding image locations. 4. A computer program product according to claim 3, wherein the instructions are configured to make the programmable image processing system assign combined classifications to image locations and/or image areas in the amide proton transfer MRI and/or PET image data based on joint occurrence of values derived from the amide proton transfer MRI and PET image for the image locations and/or image areas. 5. A computer program product according to claim 4, wherein the instructions are configured to make the programmable image processing system assign first classifications to the image locations and/or image areas based on the amide proton transfer MRI data for the data image locations and/or image areas;assign second classifications to image locations and/or image areas based on the PET image data for the data image locations and/or image areas;assign a further classification based on a combination of the first and second classifications. 6. A computer program product according to claim 3, wherein the instructions are configured to make the programmable image processing system select a region of interest image based on the values of the PET image;compute a heterogeneity measure of the APT MRI image selectively in the selected region of interest. 7. A computer program product according to claim 3, wherein the instructions are configured to make the programmable image processing system select the region of interest based on a received user indication on a display screen showing the PET image and/or based on threshold values for PET image values. 8. A PET-MRI imaging system comprising an image processing system programmed with a computer program product according to claim 1. 9. A PET-MRI imaging system according to claim 8, comprising an amide proto... |  | G01R033/48 G01T001/16 A61B005/00
US20160166213 | A1 | 2016-06-16 | SELF-IDENTIFYING OXIMETRY SENSOR SYSTEM | 2013-10-25 | A system includes a plurality of sensors and a monitor. Each sensor of the plurality of sensors has a sensor output corresponding to a physiological measurement. Each sensor has a parameter associated with the sensor output. The monitor has a monitor processor, a display, and multiple channels. Each channel is configured to receive a sensor output from a sensor of the plurality of sensors. The monitor processor is configured to execute a set of instructions and configured to depict the physiological measurement using the display. The sensor output is configured using the parameter associated with the sensor output. The parameter corresponds to at least one of the channel associated with the sensor and a code received using the channel. | 1. A system comprising: a plurality of sensors, each sensor having a sensor output corresponding to a physiological measurement and a parameter associated with the sensor output; anda monitor having a monitor processor, a display, and having multiple channels, wherein each channel is configured to receive a sensor output from a sensor of the plurality of sensors, the monitor processor configured to execute a set of instructions and configured to depict the physiological measurement using the display, the sensor output configured using the parameter associated with the sensor output, the parameter corresponding to at least one of the channel associated with the sensor and a code received using the channel. 2. The system of claim 1 wherein at least one sensor includes a regional oximetry sensor. 3. The system of claim 1 wherein a channel includes a connector pod coupled to the monitor, the connector pod having a pod processor configured to generate data corresponding to the sensor output. 4. The system of claim 1 wherein the pod processor is configured to apply a calibration adjustment to the sensor output. 5. The system of claim 1 wherein the monitor processor is configured to read encoded data corresponding to the parameter. 6. The system of claim 1 wherein the monitor processor is configured to generate a time wise view of the physiological measurement using at least one of the code and the parameter. 7. A method comprising: detecting a communication channel between a sensor and a monitor, the monitor having a plurality of channels, each channel configured for communicating between one sensor of a plurality of sensors and the monitor;attempting to read a code associated with the sensor, the code received from the sensor;in the absence of a code, determining a parameter for the sensor based on the communication channel; andupon detecting the code, determining the parameter for the sensor based on the code; anddepicting data from the sensor on a display of the monitor wherein the data is displayed using the parameter. 8. The method of claim 7 wherein detecting the communication channel includes detecting a wired connection. 9. The method of claim 7 wherein attempting to read the code includes determining a value associated with a passive element of the sensor. 10. The method of claim 7 wherein attempting to read the code includes determining a value associated with an active element of the sensor. 11. The method of claim 7 wherein determining the parameter includes one of determining calibration information, determining a location on the display, determining a label for the display, and determining a body location associated with the sensor. 12. The method of claim 7 further including determining a body location associated with the sensor and depicting the body location. 13. The method of claim 7 further including determining a classification for the sensor and depicting the classification. |  | A61B005/00 A61B005/1495 A61B005/145
US20160178712 | A1 | 2016-06-23 | SWITCHING FOR DISTRIBUTING RECEIVE SIGNALS OF AN MR SYSTEM TO RECEIVERS | 2015-12-22 | The present embodiments relate to a magnetic resonance tomography system including a plurality of MRT connectors for connecting antenna elements of one of a plurality of local coils. The antenna elements of one of the local coils connected to one of the MRT connectors may be switched by a switching matrix to receivers of one of a plurality of receiver blocks, each having a plurality of receivers. | 1. A magnetic resonance tomography (MRT) system comprising: a plurality of MRT connectors for connecting antenna elements to respective ones of a plurality of local coils,wherein the antenna elements of a first one of the local coils connect to a first one of the MRT connectors are switched by a switching matrix to receivers of a first one of a plurality of receiver blocks, each the plurality of receiver blocks having a plurality of receivers. 2. The system of claim 1, wherein all of the antenna elements of the first one of the local coils connected to the first one of the MRT connectors are switched by the switching matrix to the receivers of a first one of a plurality of receiver blocks, and wherein all of the antenna elements of another of the local coils connected to another of the MRT connectors are switched by the switching matrix to receivers of another receiver block. 3. The system of claim 1, wherein fewer receivers are provided in the magnetic resonance tomography system than the total number of antenna elements provided by the local coils connectable to the MRT connectors. 4. The system of claim 1, wherein the switching matrix, the receivers, or the switching matrix and/or receivers are installed in the patient couch of the magnetic resonance tomography system. 5. The system of claim 1, wherein, out of fewer than all the MRT connectors connected to the switching matrix, only antenna elements that are connectable to said MRT connectors are switched to the receivers by the switching matrix. 6. The system of claim 1, wherein the switching matrix connects precisely one of the antenna elements to precisely one of the receivers by through-connecting in a DC-coupled, optical, inductive and/or decoupled manner. 7. The system of claim 1, wherein each of the receivers has one amplifier. 8. The system of claim 1, wherein some or all of the MRT connectors are patient couch connectors mounted on a patient couch, wherein the patient couch connectors are mounted at the head end, at the foot end of a patient couch, or a combination thereof. 9. The system of claim 1, wherein some or all of the MRT connectors are mounted on the housing of the MRT, at the bore of the MRT, or a combination thereof. 10. The system of claim 1, wherein the switching matrix, the receivers, or the switching matrix and the receivers are installed in a patient couch of the magnetic resonance tomography system at the head end, or at the end of the patient couch that is closer to the bore when the patient couch is withdrawn from the bore of the magnetic resonance tomography device. 11. The system of claim 1, wherein the switching matrix, the receivers, or the switching matrix and the receivers are installed in the patient couch of the magnetic resonance tomography system at the foot end or, at the end of the patient couch farther away from the bore when the patient couch is withdrawn from the bore of the magnetic resonance tomography device. 12. The system of claim 1, w... |  | G01R033/34 G01R033/30 G01R033/385 A61B005/055
US09361769 | B2 | 2016-06-07 | Method and system for advanced patient communication | 2012-04-30 | A method and system for advanced patient communication have been disclosed. According to one embodiment, a computer-implemented method comprises providing a patient communication device through which a patient communicates a first message from a hospital bed. The first message is received at a central processing server. The first message is processed to identify an urgency level of the message. One or more additional messages are generated based on the first message. The one or more additional messages are transmitted to specific health care provider devices of specific health care providers who are expected to respond to the patient. | 1. A computer-implemented method, comprising: receiving a first message from a patient communication device at a central processing server, the first message representing a patient request associated with the patient communication device;processing the first message to identify a context of the first message;generating, by the central processing server, one or more additional messages in response to the first message, each of the one or more additional messages including an action item associated with the patient request and a lapse in time since receiving the first message;transmitting the one or more additional messages to specific health care provider devices of specific health care providers expected to respond to the patient,wherein the one or more additional messages are coded and routed to specific health care provider devices based on the context of the first message and a skillset associated with each specific health care provider. 2. The computer-implemented method of claim 1, wherein the one or more additional messages are coded and routed to the specific health care provider devices based on an availability associated with each specific health care provider. 3. The computer-implemented method of claim 1, further comprising processing the first message to identify an urgency level of the message; wherein the one or more additional messages are coded and routed to the specific health care provider devices based on the urgency level of the first message. 4. The computer-implemented method of claim 3, wherein the one or more additional messages are coded and routed to the specific health care provider devices based on a second urgency level of the first message, wherein the second urgency level is based on the urgency level and a lapse in time between receiving the first message and responding to the first message. 5. The computer-implemented method of claim 1, further comprising gathering and storing information related to responding to the patient, the information including time of request, the urgency level, responding health care professional, time of response, patient number, nurse number, doctor number, bed number, and treatment. 6. The computer-implemented method of claim 5, further comprising: generating nurse metrics from the information; andgenerating patient metrics from the information. 7. The computer-implemented method of claim 5, wherein the information is automatically stored in a database that is searchable. 8. The computer-implemented method of claim 5, further comprising translating the message of a first language generated from the patient communication device to a second language. 9. The computer-implemented method of claim 8, wherein the message translated into the second language is displayed on a device selected from the group consisting of the specific health care provider device, the patient device, a central display at the nursing station, a device capable of accessing a web-based program and mixtures th... | ELOQUENCE COMMUNICATIONS, INC. | G08B005/22 G08B025/01 A61B005/00 G08B021/02 G06F019/00 G08B025/10
US09378547 | B2 | 2016-06-28 | Image distortion compensation device, medical imaging device comprising the same and method for compensating image distortion | 2013-06-13 | Disclosed is an image distortion compensation device which enables user to perceive a medical image having reduced or eliminated image distortion while wearing color-filtered safety goggles. The device corrects colors of a medical image displayed on a display unit using spectral characteristics of the safety goggles. A spectrometer may be included to measure the spectral characteristics of the safety goggles. | 1. An image distortion compensation device for compensating image distortion on image traversing safety goggles comprising: an image distortion estimation unit to preliminarily estimate image distortion based on spectral characteristics of the safety goggles; anda color correction unit to perform color correction to compensate the estimated image distortion with respect to an image to be displayed on a display unit; andwherein the spectral characteristics of the safety goggles comprise light absorbance of the safety goggles according to wavelength, wherein the image distortion estimation unit determines whether or not compensation of image distortion is possible through the color correction, wherein the image distortion estimation unit determines that compensation of the image distortion is impossible through the color correction when, among colors used for the image to be displayed on the display unit, a color not represented in the image to be displayed on the display unit to which light absorption effects of the safety goggles are applied is present. 2. The image distortion compensation device according to claim 1, wherein the image distortion estimation unit estimates image distortion by applying absorption effects of the safety goggles to the image to be displayed on the display unit using the spectral characteristics of the safety goggles. 3. The image distortion compensation device according to claim 1, further comprising a color mapping unit to substitute the color not represented in the image to which light absorption effects of the safety goggles, among the colors used for the image displayed on the display unit, by a color represented in the image to which light absorption effects of the safety goggles are applied. 4. The image distortion compensation device according to claim 1, further comprising a storage unit to store at least one spectral characteristic of the safety goggles. 5. The image distortion compensation device according to claim 4, wherein the image distortion estimation unit estimates image distortion using a selected one or more of the at least one spectral characteristics stored in the storage unit. 6. The image distortion compensation device according to claim 4, further comprising: a user input unit for receiving user inputs of the at least one spectral characteristic of the safety goggles. 7. The image distortion compensation device according to claim 4, wherein the storage unit stores at least one spectral characteristic of a plurality of safety goggles, said plurality of safety goggles comprises the safety goggles; a user input device configured to receive a user selection of a selected one of the plurality of safety goggles; andwherein the image distortion estimation unit is configured to estimate image distortion based on the spectral characteristics of the safety goggles, wherein the spectral characteristics of the safety goggles further comprise spectral characteristics of the selected one of the plurali... | Samsung Electronics Co., Ltd. | G09G005/02 G06T007/00 A61B006/00 A61B008/00 A61B005/00 A61F009/02 A61B006/10
US09370308 | B2 | 2016-06-21 | Angle distribution technique for analyzing a physiological sensor signal | 2012-05-01 | The present disclosure relates generally to patient monitoring systems and, more particularly, to signal analysis for patient monitoring systems. In one embodiment, a method of analyzing a detector signal of a physiological patient sensor includes obtaining the detector signal from the physiological patient sensor, and determining a ratio of the signal between two or more channels. A distribution of the angles between the points of the ratio over time may be used to determine a true ratio or a ratio of ratios for use in the determination of a physiological parameter. | 1. A method for determining a physiological parameter, comprising: using a processor: receiving a signal from a sensor, wherein the signal comprises at least two components;determining a plurality of angles formed by a respective plurality of individual points of a Lissajous plot derived from the at least two components and wherein the angles comprise angles formed between a first line passing through an initial point selected from the plurality of individual points of the Lissajous plot and a second line passing through an individual point selected from another of the plurality of individual points of the Lissajous plot and the initial point;determining a distribution of the angles; anddetermining a physiological parameter based at least in part on the distribution of the angles. 2. The method of claim 1, wherein the Lissajous plot is derived from a logarithm of the components of the signal. 3. The method of claim 1, wherein determining the physiological parameter based on the distribution of the angles comprises determining a peak or mean of the distribution or a combination thereof. 4. The method of claim 1, wherein the physiological parameter comprises a blood oxygen saturation. 5. The method of claim 1, wherein the physiological parameter comprises a measure of arrhythmia. 6. The method of claim 1, wherein determining a physiological parameter of a patient comprises determining a pulse rate, respiration rate, respiration effort, continuous non-invasive blood pressure, cardiac output, fluid responsiveness, perfusion, pulse rhythm type, hydration level, or any combination thereof. 7. The method of claim 1, wherein the at least two components comprise an infrared channel and a red channel. 8. The method of claim 1, comprising determining a signal quality metric by comparing a signal quality of the signal received from the sensor to a predetermined threshold. 9. The method of claim 8, comprising determining the distribution of the angles when the signal quality is below the predetermined threshold. 10. The method of claim 9, comprising determining the physiological parameter based at least in part on the distribution of the slopes when the signal quality is above the predetermined threshold. 11. A patient monitoring system, comprising: a patient monitor comprising a processor configured to: receive a plethysmographic signal from a sensor;determine a plurality of ratio values related to the signal at a plurality of time points;determine a distribution of gradients between the plurality of ratio values;determine angles between each of the plurality of ratio values based at least in part on a position of the plurality of ratio values relative to one another;determine a distribution of the angles;compare a first mean and/or peak ratio value determined based on the distribution of the angles to a second mean and/or peak ratio value determined based on the distribution of gradients;determine a physiological parameter based at least in part o... | Nellcor Puritan Bennett Ireland | A61B005/1455 A61B005/0205 A61B005/029 A61B005/00 A61B005/021 A61B005/024 A61B005/08
US09370657 | B2 | 2016-06-21 | Device for manipulating tidal volume and breathing entrainment | 2011-06-27 | A device and method is provided for biasing lung volume by electrically stimulating tissue associated with the diaphragm or phrenic nerve at a low level. | 1. A breathing disorder treatment device for manipulating breathing comprising: an electrical stimulator configured to deliver an electrical stimulation protocol directed to controlling breathing of a subject;an electrode configured to be implanted to stimulate tissue associated with a phrenic nerve or diaphragm of a subject to cause a diaphragm response, wherein the stimulator is in electrical communication with the electrode to thereby supply an electrically stimulating signal to the tissue according, to the electrical stimulation protocol;an intrinsic breathing detector configured to detect an onset of a first and subsequent intrinsic breath and to identify one or more portions of one or more respiratory cycles internally within a subject's body; anda control unit in communication with said stimulator, electrode, and breathing detector, said control unit programmed to cause stimulation to occur during a respiratory cycle and to further stimulate breathing at a first respiratory rate greater than or equal to an intrinsic respiratory rate,wherein said control unit is further programmed to initiate the stimulation upon detection by the breathing detector of a respiratory disorder as determined by the control unit, where the stimulation is applied during at least a first selected existing intrinsic respiration such that an existing tidal volume which is present during the selected intrinsic respiration is increased during the intrinsic breath, andwherein said control unit is further programmed to apply the stimulation at a rate greater than or equal to the intrinsic respiratory rate until respiration is in phase with the stimulation to entrain breathing or inhibit central respiratory drive for a period of time to treat or mitigate respiratory disorder. 2. The device of claim 1 wherein the identified one or more portions of the one or more respiratory cycles includes an inspiration portion, and the control unit is programmed to provide stimulation in synchronization with an inspiration portion of the intrinsic breaths. 3. The device of claim 2 wherein said control unit is further programmed to increase the rate of stimulation after providing stimulation during the inspiration portion of the intrinsic breaths. 4. The device of claim 1 wherein said control unit is programmed with an electrical stimulation protocol directed to entraining breathing of a subject. 5. The device of claim 1 wherein the identified one or more portions of the one or more respiratory cycles includes an exhalation portion, and said control unit is further programmed to cause stimulation to occur during an exhalation portion of the respiratory cycles. 6. The device of claim 1 wherein said control unit is programmed to stimulate to elicit a sequence of augmented intrinsic inspirations. 7. The device of claim 1 wherein said control unit is programmed to entrain breathing with a sequence of a plurality of stimulations at respiratory rate greater than or equal to an intrinsic... | RMX, LLC | A61N001/378 A61N001/36 A61B005/0488 A61B005/08 A61B005/00 A61N001/08
US09360447 | B2 | 2016-06-07 | Methods and systems for detecting the hydration of sensors | 2013-08-12 | A sensor system includes a sensor and a sensor electronics device. The sensor includes a plurality of electrodes. The sensor electronics device includes a connection detection device, a power source, and a delay circuit. The connection detection device determines if the sensor electronics device is connected to the sensor and transmits a connection signal. The delay circuit receives the connection signal, waits a preset hydration time, and couples the regulated voltage from the power source to an electrode in the sensor after the preset hydration time has elapsed. Alternatively, the sensor electronics device may include an electrical detection circuit and a microcontroller. The electrical detection circuit determines if the plurality of electrodes are hydrated and generates an interrupt if the electrodes are hydrated. A microcontroller receives the interrupt and transmits a signal representative of a voltage to an electrode of the plurality of electrodes. | 1. A sensor system, comprising: a sensor configured to provide a sensor signal indicative of a physiological characteristic of a patient, the sensor including a plurality of electrodes that are configured to be implanted or disposed subcutaneously within the patient's body so as to be in continuous contact with the patient's bodily fluids; anda sensor electronics device that is coupled to the sensor and includes: an electrical detection circuit that determines whether the plurality of electrodes in the sensor are hydrated and, only after said plurality of electrodes are hydrated, generates an interrupt; anda microcontroller that receives the interrupt from the electrical detection circuit and transmits a signal representative of a voltage to the sensor, wherein an electrode of the plurality of electrodes receives the voltage derived from the transmitted signal. 2. The sensor system of claim 1, wherein the sensor electronics device further includes a digital-to-analog converter (DAC) that receives the signal from the microcontroller and converts the signal into the voltage to be applied to said an electrode of the plurality of electrodes. 3. The sensor system of claim 1, wherein the sensor electronics device further includes a measurement detection circuit that detects a reading of a said physiological characteristic of the patient at a second electrode of the sensor. 4. The sensor system of claim 3, wherein the measurement detection circuit is a current-to-frequency converter that measures a current reading at said second electrode, converts the current reading to a frequency reading indicative of the physiological characteristic, and transmits the frequency reading to the microcontroller. 5. The sensor system of claim 1, wherein the sensor electronics device further includes an AC voltage source that is coupled to a second electrode of the plurality of electrodes to supply an AC voltage signal to said second electrode. 6. The sensor system of claim 5, wherein the electrical detection circuit includes a comparator to detect a level of the AC signal present at an input of the comparator, and wherein, if a low level AC signal is present at the input of the comparator, the electrical detection circuit generates the interrupt that is transmitted to the microcontroller. 7. The sensor system of claim 1, wherein: the plurality of electrodes includes a counter electrode, a reference electrode, and a working electrode;an AC source is coupled to the reference electrode and supplies an AC signal to the reference electrode;the electrical detection circuit includes a comparator to detect a level of the AC signal present at the input of the comparator and generate the interrupt that is transmitted to the microcontroller if a low level AC signal is present at the input of the comparator; andthe voltage derived from the signal that is transmitted by the microcontroller is to be applied to the counter electrode. 8. The sensor system of claim 7, wherein a m... | MEDTRONIC MINIMED, INC. | A61B005/00 G01N027/403 A61B005/145 G01N027/327 G01N027/416 A61B005/1473
US09363507 | B2 | 2016-06-07 | Showing skin lesion information | 2013-04-23 | Among other things, on a two-dimensional electronic display are shown simultaneously: (a) at least a partial body view of a surface of the human model on which a location of a skin lesion on a corresponding real human has been indicated, and (b) an image of the lesion area that corresponds to the partial body view of the human model. | 1. A method implemented in a skin lesion scanning device, comprising: receiving, on a two-dimensional electronic display of a skin lesion scanning device, a user input;determining, by the skin lesion scanning device and in response to the user input, that a first time interval has expired or that the first time interval has not expired;providing, on the two-dimensional electronic display and in response to determining that the first time interval has not expired, a first user interface element configured to initiate a skin lesion scanning operation by the skin lesion scanning device in response to an interaction with the user interface element by the user; andproviding, on the two-dimensional electronic display and in response to determining that the first time interval has expired, a second user interface element configured to inform the user that a performance of the device needs to be checked. 2. The method of claim 1, further comprising: determining, by the skin lesion scanning device, a second time interval based on an amount of time remaining until expiration of the first time interval; andproviding, on the two-dimensional electronic display, a third user interface element configured to display a representation of the second time interval. 3. The method of claim 1, wherein the second user interface is a pop-up user interface configured to inform the user that the performance of the device needs to be checked. 4. The method of claim 1, further comprising deactivating, in response to determining that the first time interval has expired, one or more user interface elements configured to initiate the skin lesion scanning operation. 5. The method of claim 4, further comprising: determining, by the skin lesion scanning device, that the performance of the skin lesion scanning device has been checked; andreactivating the one or more user interface elements configured to initiate the skin lesion scanning operation. 6. The method of claim 1, further comprising providing, on the two-dimensional electronic display and in response to determining that the first time interval has expired, a third user interface element configured to provide instructions that describe a process of checking the performance of the skin lesion scanning device. 7. The method of claim 6, wherein the instructions describe a collection of successive steps to conduct a test on the skin lesion scanning device. 8. The method of claim 7, wherein the successive steps comprise imaging a phantom target with the skin lesion scanning device. 9. The method of claim 7, further comprising: providing, on the third user interface element, a first step of the collection of successive steps and a navigation user interface element;receiving, a user selection of the navigation user interface element; andproviding, on the third user interface element, a second step of the collection of successive steps. 10. The method of claim 1, comprising showing the second user interface element on a pe... | MELA Sciences, Inc. | G03B029/00 H04N017/00 A61B005/00 G06F019/00 A61B019/00
US10820803 | B2 | 2020-11-03 | Patient management system and patient management server | 2014-07-25 | A patient management system of an embodiment includes a server, a plurality of ophthalmic examination apparatuses assigned to a plurality of patients, and a plurality of computers installed in a plurality of medical institutions. The ophthalmic examination apparatuses and computers are communicable with the server via a communication line. The server manages the account of each patient, and the account of each medical institution. Test data obtained by each of the ophthalmic examination apparatuses is stored in the account of a corresponding patient. The server sends information stored in the account of a patient to a computer installed in one of the medical institutions assigned in advance to the patient. | 1. A patient management system comprising: a server;a plurality of ophthalmic examination apparatuses, which are communicable with the server via a communication line, and are assigned to a plurality of patients; anda plurality of computers, which are communicable with the server via the communication line, and are installed in a plurality of medical institutions;wherein each of the ophthalmic examination apparatuses includes a first processor programmed to: communicate with the server via the communication line;generate test data including image data that represents the morphology of an eye of a patient based on an ophthalmic imaging test of the eye of the patient who is allowed to use the ophthalmic examination apparatus; andcontrol sending of the test data to the server,the server includes a second processor programmed to: communicate with the ophthalmic examination apparatuses and the computers via the communication line;manage an account of each of the patients, in which the test data is stored, and an account of each of the medical institutions; andcontrol the communication with the ophthalmic examination apparatuses and the computers, andeach of the computers includes: a third processor programmed to communicate with the server via the communication line;a memory; andthe third processor is further programmed to, when the third processor receives information sent from the server, store the information in the memory,the patient management system further comprising:an appointee computer terminal, which is communicable with the server via the communication line, and which is configured for use by a person related to the patient who is appointed by the patient,wherein the second processor in the server is further programmed to analyze the test data received by the server from one of the ophthalmic examination apparatuses, extract characteristic data from the test data, determine if the extracted characteristic data and patient characteristic data stored in advance substantially match each other, and authenticate that the patient is the person for whom the test data was generated, when the determination determines that the extracted characteristic data and the patient characteristic data stored in advance substantially match each other,the second processor in the server is further programmed to send an analysis result of the test data to the person related to the patient, who is appointed by the patient, via the appointee computer terminal, andthe server stores the test data in the account of the patient only if the patient is authenticated based on the result of the determination, and the appointee computer terminal is configured to receive a notification to notify the person appointed by the patient of an authentication failure when the authentication of the patient fails. 2. The patient management system according to claim 1, further comprising a first computer terminal, which is communicable with the server via the communication line, where... | KABUSHIKI KAISHA TOPCON | A61B005/00 G16H040/63 G16H040/20 A61B005/1171 A61B003/14 A61B003/00 G06F019/00 A61B003/107
US09358149 | B2 | 2016-06-07 | Systems for affecting subcutaneous lipid-rich cells, systems for removing heat from subcutaneous lipid-rich cells, and systems for reducing subcutaneous lipid-rich cells | 2013-05-16 | The present invention relates to methods for use in the selective disruption of lipid-rich cells by controlled cooling. The present invention further relates to a device for use in carrying out the methods for selective disruption of lipid-rich cells by controlled cooling. | 1. A system for affecting subcutaneous lipid-rich cells of a target region of a subject, comprising: a treatment unit including a chamber, a cooling element, and a vibration device, wherein the chamber is configured to receive tissue of the target region; anda control unit programmed to control operation of the cooling element to reduce a temperature of the target region such that the subcutaneous lipid-rich cells are disrupted while non-lipid-rich cells of the subject are generally not injured;wherein the vibration device is operable to provide mechanical motion to the target region; andwherein the control unit is further programmed to command the vibration device to provide the mechanical motion to the target region after reducing the temperature of the subcutaneous lipid-rich cells. 2. A system for affecting subcutaneous lipid-rich cells of a target region of a subject, comprising: a treatment unit including a cooling element and a mechanical motion device; anda control unit programmed to control operation of the cooling element to lower a temperature of the target region to disrupt the subcutaneous lipid-rich cells while non-lipid-rich cells of the subject are generally not injured;wherein the mechanical motion device is operable to provide mechanical motion to the target region; andwherein the control unit is further programmed to command the mechanical motion device to provide mechanical motion to the target region after lowering the temperature of the subcutaneous lipid-rich cells. 3. The system of claim 2 wherein the mechanical motion device is operable to move the cooling element. 4. The system of claim 2 wherein the mechanical motion device includes at least one piezoelectric transducer. 5. The system of claim 2, further comprising a vibration detecting device. 6. The system of claim 2 wherein the mechanical motion device includes a vibration device. 7. The system of claim 2 wherein the mechanical motion device is configured to provide at least one pulsation. 8. The system of claim 2 wherein the mechanical motion device includes a massage device. 9. A system for removing heat from subcutaneous lipid-rich cells of a region of a subject, comprising: a treatment unit including: a chamber configured to receive target tissue of the region,at least one treatment interface,at least one cooling element operatively coupled to the at least one treatment interface,a control unit programmed to control operation of the cooling element to reduce a temperature of the region such that lipid-rich cells in the target tissue of the region are disrupted while non-lipid-rich cells in the subject's epidermis and/or dermis are generally not injured, anda mechanical motion device operable to mechanically move the target tissue in the chamber to affect the damage of the subcutaneous lipid-rich cells;wherein the control unit is further programmed to command the mechanical motion device to provide mechanical motion to the subcutaneous lipid-rich cells aft... | The General Hospital Corporation | A61F007/12 A61F007/00 A61B005/00 A61B018/02 A61F007/10 A61H023/00 A61F007/02
US10869597 | B2 | 2020-12-22 | Air removal and fluid transfer from a closed system | 2015-11-24 | Methods, apparatus, and systems are provided for scanning and measuring an anatomical cavity. An apparatus may include an absorbing medium assembly that is fluidly connected to an earpiece and configured to provide an absorbing medium to the earpiece. The absorbing medium assembly may include a medium container with a gas trap, as well as a tube fluidly connected to the medium container. The gas trap may be located at a top portion of the medium container. The tube may be coupled to the top portion or a bottom portion of the medium container. The system may include a dip tube disposed inside the medium container when the tube of the absorbing medium assembly couples to a top portion of the medium container. A gas relief valve configured to enable gas to escape may also be present in the apparatus. | 1. A handheld apparatus comprising: a handle;an earpiece coupled to a fitting that receives an absorbing medium and transfers it into an inflatable membrane; andan absorbing medium assembly disposed in the handle and configured to fluidly connect to the earpiece and provide the absorbing medium to the earpiece, the absorbing medium assembly comprising: a medium container, with a top portion and a bottom portion, to contain the absorbing medium, the medium container comprising a gas trap to remove gas from the absorbing medium in the earpiece; anda tube fluidly connected to the bottom portion of the medium container and coupled to the fitting, the tube configured for transferring the absorbing medium from the medium container to the earpiece,wherein the absorbing medium is at least one of a liquid, a gel, or a hydrogel. 2. The apparatus of claim 1, wherein the earpiece further comprises a scanning element to scan an ear. 3. The apparatus of claim 1, further comprising: a compressor coupled to the absorbing medium assembly to compress and to expand the medium container. 4. The apparatus of claim 3, wherein the medium container is a bellows container that enables collapse in a controlled manner when compressed by the compressor. 5. The apparatus of claim 1, wherein a first end of the tube couples to the bottom portion of the medium container. 6. The apparatus of claim 1, wherein a first end of the tube couples to the top portion of the medium container. 7. The apparatus of claim 6, further comprising: a dip tube disposed inside the medium container to draw the absorbing medium from the medium container and to enable avoidance of one or more volumes of gas within the medium container, wherein the dip tube is fluidly connected to the tube. 8. The apparatus of claim 1, wherein the gas trap is located at the top portion of the medium container. 9. The apparatus of claim 1, further comprising: a gas relief valve configured to enable gas to escape from the apparatus. 10. The apparatus of claim 9, wherein the gas relief valve couples the earpiece and the absorbing medium assembly. 11. The apparatus of claim 9, wherein the gas relief valve is located adjacent to the gas trap. 12. The apparatus of claim 9, wherein the gas relief valve comprises at least one of a semipermeable surface or a valve. 13. A method comprising: moving, by an absorbing medium assembly, an absorbing medium from a medium container disposed vertically in a handle of an apparatus into an inflatable membrane of an earpiece of the apparatus through a fitting,wherein the absorbing medium assembly is configured to fluidly connect to the earpiece and provide the absorbing medium to the earpiece,wherein the absorbing medium assembly comprises the medium container having a top portion and a bottom portion, the medium container comprising a gas trap located at the top portion to capture gas in the absorbing medium, and a tube fluidly connected to the bottom portion of the medium cont... | LANTOS TECHNOLOGIES, INC. | A61B001/227 A61B001/015 A61B005/00 A61B005/107
US09730643 | B2 | 2017-08-15 | Method and system for anatomical object detection using marginal space deep neural networks | 2016-02-26 | A method and system for anatomical object detection using marginal space deep neural networks is disclosed. The pose parameter space for an anatomical object is divided into a series of marginal search spaces with increasing dimensionality. A respective sparse deep neural network is trained for each of the marginal search spaces, resulting in a series of trained sparse deep neural networks. Each of the trained sparse deep neural networks is trained by injecting sparsity into a deep neural network by removing filter weights of the deep neural network. | 1. A method for anatomical object detection in a 3D medical image of a patient, comprising: receiving a 3D medical image of a patient including a target anatomical object; anddetecting a 3D pose of the target anatomical object in the 3D medical image in a series of marginal parameter spaces of increasing dimensionality using a respective trained sparse deep neural network for each of the marginal parameter spaces, wherein each respective trained sparse deep neural network inputs hypothesis image patches in the respective marginal parameter space, samples voxels in each hypothesis image patch in a sparse sampling pattern adaptively learned during training of the respective trained sparse deep neural network, and calculates, for each hypothesis image patch, a probability that the hypothesis image patch is an image patch of the target anatomical object in the respective marginal parameter space based on the voxels sampled in the hypothesis image patch in the sparse sampling pattern. 2. The method of claim 1, wherein at least one of the respective trained sparse deep neural networks is trained by: training a deep neural network by learning parameters of a respective filter for each of a plurality of neurons in each of a plurality of layers of the deep neural network, wherein the parameters of each respective filter include a bias and a plurality of weights that weight node outputs of the nodes of a previous one of the plurality of layers; andsparsifying the weights of the filters for at least one layer of the trained deep neural network. 3. The method of claim 2, wherein sparsifying the weights of the filters for at least one layer of the trained deep neural network comprises: reducing a number of non-zero weights in each filter for the at least one layer in the trained deep neural network by setting a predetermined percentage of non-zero weights with lowest magnitudes in each filter equal to zero; andretraining the deep neural network with only the remaining non-zero weights in each filter for the at least one layer to refine the bias and the remaining non-zero weights in each filter for the at least one layer to recover from an effect of reducing the number of non-zero weights. 4. The method of claim 3, wherein sparsifying the weights of the filters for at least one layer of the trained deep neural network further comprises: repeating the reducing and retraining steps in each of a plurality of iterations. 5. The method of claim 4, wherein sparsifying the weights of the filters for at least one layer of the trained deep neural network further comprises: performing, in each iteration, a normalization to preserve an L1-norm for each filter for the at least one layer. 6. The method of claim 4, wherein repeating the reducing and retraining steps in each of a plurality of iterations comprises: repeating the reducing and retraining steps until a target sparsity degree is reached. 7. The method of claim 2, wherein the at least one layer is a first hi... | Siemens Healthcare GmbH | A61B005/00 G06T007/00 G06K009/46 G06K009/62 G06T007/73 A61B006/00 A61B008/08 A61B008/00 A61B005/055
US09357925 | B2 | 2016-06-07 | Method and apparatus for scanning 3D dosimeters | 2014-07-31 | The present invention discloses a device to measure optical properties of a three-dimensional transparent dosimeter, and a method to use the device to produce a valid, reproducible, and quantitative image of optical properties across essentially the entire volume of the transparent dosimeter. The invention provides significant and useful improvements over existing practice. | 1. An assembly for refractive index matching in Optical Computerized Tomographic scanning comprising: a light source,a light detector,a transparent solid plastic block fabricated with a dosimeter cavity, wherein the shape of the said dosimeter cavity is selected from the set consisting of essentially a cylinder, essentially an inverted truncated cone, essentially an inverted cone with one convex face, and essentially identical to the dosimeter;an irradiated dosimeter inserted into said cavity; so that the interspace between the edge of said cavity and the edge of said dosimeter is between 0.5 and 5 mm;a mechanism to cause the rotation of the dosimeter within the dosimeter cavity; anda computer programmed to store data from said detector, and perform the reconstruction of said data to render a three-dimensional image representing the information contained within said irradiated dosimeter. 2. The assembly of claim 1 wherein the said block has a first face, a second face, a third face, a fourth face, a fifth face, and a sixth face; and wherein said first face and said third face are essentially parallel; wherein the axis of said cavity is essentially parallel to said first face and is essentially parallel to said third face; andwherein the axis of said dosimeter is essentially parallel to said first face and is essentially parallel to said third face; andwherein the distance from the edge of the dosimeter cavity to said first face is in the range of 1 mm to 25 mm; andwherein the distance from the edge of the dosimeter cavity to said third face is in the range of 1 mm to 25 mm; andwherein said mechanism is a rotary stagewherein the said interspace is in the range of 0.5 mm to 5 mm. 3. An optical scanning method comprising the steps of: a) inserting an irradiated dosimeter into a transparent solid plastic block fabricated with a dosimeter cavity, wherein the shape of the said dosimeter cavity is selected from the set consisting of essentially a cylinder, essentially an inverted truncated cone, essentially an inverted cone with one convex face, and essentially identical to the dosimeter;b) causing the transmission from a light source to pass through said block and said dosimeter;c) causing the optical data produced by said transmission to be captured by a detector;d) storing said data in a computer;e) causing the rotation of said dosimeter within said cavity;f) repeating steps b, c, d, and e a multiplicity of times;g) causing a computerized tomographic reconstruction using said stored data. |  | G01T001/02 G01T001/00 A61B005/00 G01T007/00 A61N005/10
US10039461 | B2 | 2018-08-07 | Neuromonitoring systems and methods | 2016-02-29 | Systems, devices, and methods are described for neuromonitoring. A minimum stimulus signal required to elicit a threshold neuromuscular response is determined by delivery of stimulus signals to tissue and detection of neuromuscular responses in muscle tissue. The strength of the delivered stimulus signals is varied, for example by adjusting the current amplitude or pulse width of the signals, and muscle responses are measure, for example by detecting EMG signals. The delivered stimuli and corresponding responses are then used to determine a stimulation threshold. The stimulation threshold may be used to indicate at least one of nerve proximity and pedicle integrity. | 1. A method for neuromonitoring, comprising: delivering a first stimulus signal having a first pulse width and a second stimulus signal having a second pulse width to tissue including or adjacent to a nerve, the first pulse width being different from the second pulse width;detecting, in muscle tissue, a first neuromuscular response in response to the first stimulus signal and a second neuromuscular response in response to the second stimulus signal;determining a stimulation threshold for the nerve from the first and second pulse widths and the first and second neuromuscular responses, the stimulation threshold being an estimate of a minimum pulse width required to elicit a neuromuscular response greater than or equal to a predetermined threshold, wherein the stimulation threshold is different from the first and second pulse widths; andcommunicating to a user an indicator of the stimulation threshold to indicate at least one of nerve proximity and pedicle integrity. 2. The method of claim 1, wherein the first and second stimulus signals are delivered at a constant current. 3. The method of claim 1, wherein the first and second stimulus signals are delivered at a constant voltage. 4. The method of claim 1, further comprising delivering a plurality of stimulus signals, each stimulus signal having a larger pulse width than a preceding stimulus signal. 5. The method of claim 4, wherein the pulse width of the stimulus signals in the plurality of stimulus signals increase at a constant increment. 6. The method of claim 4, wherein the pulse width of the stimulus signals in the plurality of stimulus signals increase at varying increments. 7. The method of claim 4, wherein delivering the plurality of stimulus signals comprises delivering stimulus signals until a neuromuscular response greater than or equal to the predetermined threshold is detected. 8. The method of claim 1, wherein the second neuromuscular response is the first detected neuromuscular response greater than or equal to the predetermined threshold. 9. The method of claim 1, wherein communicating an indicator comprises communicating the second pulse width to the user. 10. The method of claim 1, wherein the first and second pulse widths define an initial pulse width range, and determining the stimulation threshold comprises delivering stimulus signals having pulse widths selected from within the initial pulse width range to determine the minimum pulse width required to elicit a neuromuscular response greater than or equal to the predetermined threshold. 11. The method of claim 10, wherein delivering stimulus signals having pulse widths selected from within the initial pulse width range comprises delivering a sequence of stimulus signals having pulse widths that either increase by a constant increment or decrease by a constant decrement. 12. The method of claim 11, further comprising delivering the sequence of stimulus signals from a first stimulus signal near a lower bound of the in... | Cadwell Laboratories, Inc. | A61B005/00 A61B005/04 A61B005/0488 A61B005/053 A61B005/0492 A61N001/20
US09358038 | B2 | 2016-06-07 | Spinal canal access and probe positioning, devices and methods | 2014-07-02 | Methods and devices for detecting positioning of a probe in a tissue of a patient. A method can include providing a detection device; advancing a device coupled probe through the tissue of the patient and toward the patient's spinal canal; detecting a change in pressure about the distal portion of the coupled probe during advancing, where the detected pressure change indicates probe positioning in the patient's spinal canal; outputting the detected pressure change or indication of probe positioning to a visual display. | 1. A method for detecting positioning of a probe in a tissue of a patient, comprising: providing a device comprising a housing having a proximal portion and a distal portion coupled to a probe, the device further comprising: the housing including a main fluid passage and a chamber in parallel with and connected to a portion of the main fluid passage by a proximal port and a distal port;a pressure sensing system at least partially carried by the housing and comprising a processing unit coupled with a pressure sensor so as to receive signal from the pressure sensor and determine from the received signal a pressure value of an environment about a distal portion of the coupled probe, wherein the pressure sensor is in communication with the chamber; andan output unit carried by the housing and comprising a visual display, the output unit coupled to the pressure sensing system so as to receive pressure value signal and output to the visual display a reporting signal indicating the determined pressure value and/or positioning of the probe in the tissue of the patient;advancing the device distally such that a distal portion of a probe advances through the tissue of the patient and toward the patient's spinal canal;detecting a change in pressure about the distal portion of the coupled probe during advancing indicating probe positioning in the patient's spinal canal, and outputting corresponding reporting signal to the visual display. 2. The method of claim 1, wherein the probe is rigidly coupled to the device so as to allow positioning of probe by position manipulation of the device housing by a user. 3. The method of claim 1, wherein the probe is directly coupled to the device. 4. The method of claim 1, comprising coupling the probe to the distal portion of the device following insertion of the probe into ligament tissue in the patient's back tissue. 5. The method of claim 1, wherein advancing the device comprises entering the probe into epidural space of the patient's spinal canal. 6. The method of claim 1, further comprising detecting a decrease in detected pressure as indication of entry into the epidural space. 7. The method of claim 5, further comprising detecting a pressure waveform indicating positioning of the probe in the epidural space. 8. The method of claim 5, further comprising introducing an epidural catheter through the probe following detection of entry into the epidural space. 9. The method of claim 5, further comprising aspirating the probe or a positioned catheter for determining presence or absence of CSF or blood fluid. 10. The method of claim 1, wherein advancing the device comprises advancing the probe through dura and entering into the subarachnoid space. 11. The method of claim 10, comprising detecting an increase in pressure as an indication of entry into the CSF space. 12. The method of claim 10, comprising detecting a pressure waveform indicating positioning of the probe in the CSF space. 13. The method of claim 10... | Mirador Biomedical | A61B017/34 A61B005/03 A61B005/00 A61M025/06 A61B005/06 A61B019/00
US09603541 | B2 | 2017-03-28 | Bio-medical electrode | 2014-09-03 | The invention relates to a bio-medical electrode (100). In a preferred embodiment, an electrode interface comprises a top part (10) with an aperture and a bottom part (20). The bottom part (20) has a head portion designed for a fixation in said aperture and a flexible flange that clamps electrode sheets (31,32) in the connected state of the electrode interface such that the contact force between top and bottom parts is approximately constant during lifetime of the electrode interface. The top part (10) may preferably have the shape of a disk of magnetic or magnetizable material. The bottom part (20) may preferably be made from a conductive plastic such as ABS. The electrode interface may particularly be used in a TENS device. | 1. A bio-medical electrode comprising: a) a flat top part having an aperture;b) a bottom part having: a flexible flange having an upward inclination;an upward projecting head portion that can be fixed in the aperture, wherein the upward projecting head portion comprises a central dome head disposed on the flexible flange;a stop flange disposed on the flexible flange at a transition between the upward projecting head portion and the flexible flange; andc) an electrode material;wherein the stop flange is arranged to provide (i) a mechanical stop and (ii) a displacement in height for creating a pre-defined deflection of the flexible flange to provide a desired upward contact force when the flat top part along with the electrode material is pressed against the flexible flange and stopped via the stop flange, with the upward projecting head portion fixed in the aperture of the flat top part. 2. The electrode according to claim 1, wherein each of distal ends of the upward inclination of the flexible flange is at a first pre-determined height from a base of the flexible flange, wherein the stop flange is at a second pre-determined height from the base of the flexible flange, and wherein the first pre-determined height is greater than the second pre-determined height. 3. The electrode according to claim 2, wherein the pre-defined deflection is created by displacement of each of the distal ends of the flexible flange from the first pre-determined height to the second pre-determined height. 4. The electrode according to claim 1, wherein the flat top part is comprised of magnetic or magnetizable material for connecting with a bio-medical device. 5. The electrode according to claim 1, wherein the re-defined deflection of the flexible flange provides the desired upward contact force for retaining the electrode material between the top flat part and the bottom part, the desired upward contact force ranging between about 5 N and about 20 N. 6. The electrode according to claim 1, wherein the flexible flange is cone-shaped. 7. The electrode according to claim 1, wherein the bottom part is electrically conductive. 8. The electrode according to claim 1, wherein the flat top part is electrically conductive. 9. The electrode according to claim 1, wherein the head portion of the bottom part is fixed in the aperture of the flat top part by a press fit or a snap connection. 10. The electrode according to claim 1, wherein one or more of the aperture and the upward projecting head portion has edges that are rounded. 11. The electrode according to claim 1, wherein the flat top part and the bottom part together comprise an electrode interface for at least one selected from the group consisting of a TENS electrode, a ECG electrode, a EEG electrode, an electromyography electrode, an electrical muscle stimulation electrode, a neuromuscular stimulation electrode, and a functional electrical stimulation electrode. 12. The electrode according to claim 1, wherein the el... | KONINKLIJKE PHILIPS N.V. | A61B005/0408 A61N001/04 A61B005/0416 A61B005/0478 A61B005/0492
US09375164 | B2 | 2016-06-28 | Co-use of endoluminal data and extraluminal imaging | 2015-06-18 | Apparatus and methods are described for use with an endoluminal data-acquisition device having a radiopaque portion coupled thereto, including, while the endoluminal data-acquisition device is being moved through the lumen, acquiring a plurality of endoluminal data points of the lumen using the endoluminal data-acquisition device. A combined extraluminal image of the lumen is generated that contains images of the radiopaque portion at first and second locations within the lumen, by co-registering first and second extraluminal images with each other. At least one location on the combined extraluminal image is identified as corresponding to a location within the lumen at which a given one of the endoluminal data points was acquired, by identifying the first and second locations of the radiopaque portion within the combined extraluminal image. An output is generated, in response thereto. Other applications are also described. | 1. A method for use with an endoluminal data-acquisition device having a radiopaque portion coupled thereto, the method comprising: while the endoluminal data-acquisition device is being moved through the lumen, acquiring a plurality of endoluminal data points of the lumen using the endoluminal data-acquisition device;using an extraluminal imaging device, acquiring a first extraluminal image of the lumen, at a time associated with an acquisition of the first endoluminal data point by the endoluminal data-acquisition device, the first extraluminal image including an image of the radiopaque portion at a first location within the lumen;using the extraluminal imaging device, acquiring a second extraluminal image of the lumen, at a time associated with an acquisition of the second endoluminal data point by the endoluminal data-acquisition device, the second extraluminal image including an image of the radiopaque portion at a second location within the lumen; andusing at least one processor:generating a combined extraluminal image of the lumen that contains images of the radiopaque portion at the first and second locations within the lumen, by co-registering the first and second extraluminal images with each other;identifying at least one location on the combined extraluminal image as corresponding to a location within the lumen at which a given one of the endoluminal data points was acquired, by identifying the first and second locations of the radiopaque portion within the combined extraluminal image; andgenerating an output on an output device, in response thereto. 2. The method according to claim 1, wherein the endoluminal data-acquisition device includes an endoluminal imaging device, and wherein acquiring the plurality of endoluminal data points of the lumen using the endoluminal data-acquisition device comprises acquiring a plurality of endoluminal images using the endoluminal imaging device. 3. The method according to claim 1, wherein the endoluminal data-acquisition device includes an endoluminal data-acquisition device configured to acquire non-image data points, and wherein acquiring the plurality of endoluminal data points of the lumen using the endoluminal data-acquisition device comprises acquiring a plurality of non-image endoluminal data points using the endoluminal data-acquisition device. 4. The method according to claim 1, wherein identifying the at least one location on the combined extraluminal image as corresponding to the location within the lumen at which the given one of the endoluminal data points was acquired comprises identifying at least one location on the combined extraluminal image as corresponding to a location within the lumen at which a given one of the endoluminal data points was acquired between acquisitions of the first and second endoluminal data points, by interpolating between the first and second locations of the radiopaque portion on the combined extraluminal image. 5. The method according to claim 4, wher... | SYNC-RX, LTD. | A61B005/05 A61B005/06 A61B008/12 A61B019/00 A61B005/00
US09364180 | B2 | 2016-06-14 | Methods and devices for the detection of hypopnoea | 2015-02-11 | Automated methods provide hypopnea detection for determining a hypopnea event and/or a severity of a hypopnea event. In some embodiments, a calculated short-term variance of a measured respiratory flow signal are compared to first and second proportions of a calculated long-term variance of the measured flow signal. A detection of the hypopnea may be indicated if the first measure falls below and does not exceed a range of the first and second proportions during a first time period. In some embodiments, a hypopnea severity measure is determined by automated measuring of an area bounded by first and second crossings of a short-term measure of ventilation and a proportion of a long-term measure. The detection methodologies may be implemented for data analysis by a specific purpose computer, a detection device that measures a respiratory airflow or a respiratory treatment apparatus that provides a respiratory treatment regime based on the detected hypopneas. | 1. An apparatus to detect a hypopnea from a measured flow of breathable gas, the apparatus comprising: a controller having at least one processor to access data representing a measured flow of breathable gas, the controller being further configured to: determine a long-term measure of ventilation from the measured flow;determine a short-term measure of ventilation from the measured flow;determine a threshold as a proportion of the long-term measure of ventilation;measure an area bounded by first and second crossings of the short-term measure of ventilation and the threshold; anddetect the hypopnea with the measured area. 2. The apparatus of claim 1 wherein the controller is configured to measure the area by integrating a difference between the threshold and the short-term measure of ventilation during a time period from when the short-term measure falls below the threshold to when the short-term measure exceeds the threshold. 3. The apparatus of claim 1 wherein the controller is configured to measure the area by adding a plurality of sample differences during a time period from when the short-term measure falls below the threshold to when the short-term measure exceeds the threshold, wherein each sample difference is a difference between a sample of the threshold and a sample of the short-term measure of ventilation. 4. The apparatus of claim 1 wherein the controller is further configured to impede a further detection of a hypopnea during a refractory period initiated by detection of the second crossing. 5. The apparatus of claim 1 wherein the controller is further configured to trigger the measuring of the area upon detecting the first crossing by comparing the short-term measure of ventilation and the threshold for inequality. 6. The apparatus of claim 5 wherein the detection of the hypopnea is contingent upon a time from the first crossing to the second crossing exceeding about ten seconds. 7. The apparatus of claim 1 wherein the short-term measure of ventilation comprises an output of low pass filtering half of an absolute value of a measure of flow of breathable gas with a first time constant. 8. The apparatus of claim 7 wherein the long-term measure of ventilation comprises an output of low pass filtering half of an absolute value of a measure of flow of breathable gas with a second time constant, the second time constant being larger than the first time constant. 9. The apparatus of claim 8 wherein the proportion comprises approximately seventy percent. 10. The apparatus of claim 1 wherein the controller is further configured to indicate a severity of the hypopnea with the measure of area. 11. The apparatus of claim 1 wherein the detecting comprises comparing the measured area with a threshold chosen to be approximately indicative of a desaturation of blood oxygen of at least four percent. 12. The apparatus of claim 1 wherein the controller is further configured to detect a measure of flow limitation from the data and wherein th... | ResMed Limited | A61B005/087 A61M016/00 A61B005/00 A61M016/06 A61M016/08
US09592012 | B2 | 2017-03-14 | Filtering patient signal also for ventilation artifacts | 2016-02-19 | In embodiments, an external medical device is intended to care for a patient. If it receives an input that signifies that ventilation artifact is present in a signal of the patient, it transmits a corrective signal responsive to the received input. In further embodiments, a patient signal is received, which is generated from a patient while the patient is or was receiving chest compressions at a frequency Fc, and also receiving ventilations at frequency Fv. At least one filter mechanism may be applied to the patient signal to substantially remove artifacts at a) frequency Fc, b) a higher harmonic of frequency Fc, and c) a third frequency substantially equaling frequency Fc plus or minus frequency Fv, while substantially passing other frequencies between them. As a result, the patient signal can be cleaner, for diagnosing the patient's state more accurately. | 1. An external device for use when a patient is receiving ventilations from a ventilator that is being operated by a rescuer, comprising: a housing; anda processor within the housing configured to: perform a correlation of a sensed patient electrocardiogram (ECG) signal with an airway signal of the patient;receive, responsive to the performed correlation, an input signifying that a ventilation artifact is present in the sensed patient ECG signal, the ventilation artifact possibly due to the ventilations from the ventilator; andcause to be transmitted a corrective signal responsive to the received input; anda user interface configured to output, responsive to the corrective signal, a prompt to the rescuer. 2. The device of claim 1, in which the prompt indicates the presence of a ventilation artifact. 3. The device of claim 1, in which the prompt is to the effect that the rescuer should discontinue operating the ventilator. 4. The device of claim 1, in which the airway signal is a capnography signal, an airway pressure signal, or an airflow signal of the patient. 5. The device of claim 1, in which the processor is further configured to: cause a record to be created about one of the input and the corrective signal. 6. A non-transitory computer-readable storage medium storing one or more programs which, when executed by at least one external device that is intended for use when a patient is receiving ventilations from a ventilator that is being operated by a rescuer, the external device including a processor and a user interface, the one or more programs result in: performing a correlation of a sensed patient electrocardiogram (ECG) signal with an airway signal of the patient;receiving, responsive to the performed correlation, an input signifying that a ventilation artifact is present in the sensed patient ECG signal, the ventilation artifact possibly due to the ventilations from the ventilator;causing to be transmitted a corrective signal responsive to the received input; andcausing to be output, responsive to the corrective signal, a prompt to the rescuer. 7. The medium of claim 6, in which the prompt indicates the presence of a ventilation artifact. 8. The medium of claim 6, in which the prompt is to the effect that the rescuer should discontinue operating the ventilator. 9. The medium of claim 6, in which the airway signal is a capnography signal, an airway pressure signal, or an airflow signal of the patient. 10. The medium of claim 6, in which executing the one or more programs further results in: causing a record to be created about one of the input and the corrective signal. 11. A method for an external medical device intended for use when a patient is receiving ventilations from a ventilator that is being operated by a rescuer, the method comprising: performing a correlation of a sensed patient electrocardiogram (ECG) signal with an airway signal of the patient;receiving, responsive to the performed correlation, an input signifying... | Physio-Control, Inc. | A61B005/04 A61B005/00 A61B005/0402 A61B005/083 A61M016/00 A61B005/087 A61H031/00 A61N001/39 A61B005/046 A61B005/053
US10238315 | B2 | 2019-03-26 | Exhaled breath condensate collector | 2014-07-30 | An exhaled breath condensate collection device (10) is described. The device includes a condensation chamber (12) having an inlet and an outlet and arranged such that breath exhaled from the lungs of a user flows through the condensation chamber from the inlet to the outlet; at least one cooling element (16); and a frame (18) supporting the condensation chamber and the at least one cooling element. The frame (18) is movable between a first configuration in which the at least one cooling element is operable to cool the condensation chamber so as to promote the formation of breath condensate in the condensation chamber, and a second configuration in which the cooling element is displaced from the condensation chamber so as to encourage condensate to flow into a collection region in fluid communication with the condensation chamber. To be accompanied by FIG. 5. | 1. An exhaled breath condensate collection device comprising: a condensation chamber having an inlet and an outlet and arranged such that breath exhaled from the lungs of a user flows through the condensation chamber from the inlet to the outlet;a first cooling element;a frame supporting the condensation chamber and the first cooling element; anda second cooling element,wherein the frame is movable between a first configuration in which the first cooling element is operable to cool the condensation chamber so as to promote the formation of breath condensate in the condensation chamber, and a second configuration in which the first cooling element is displaced from the condensation chamber so as to encourage condensate to flow into a collection region in fluid communication with the condensation chamber and;wherein the frame comprises at least three leaves, the first cooling element being supported by a first leaf, the second cooling element being supported by a third leaf, and the condensation chamber being supported by a second leaf disposed between the first and third leaves. 2. The device of claim 1, wherein the first leaf is attached to the second leaf, such that the frame is moveable between the first configuration and the second configuration. 3. The device of claim 1, wherein the frame comprises at least one of: (i) a concertina shape; and(ii) a cut-out arranged to support the condensation chamber. 4. The device of claim 1, wherein the frame is at least one of: (i) formed from a disposable material;(ii) formed from cardboard; and(iii) substantially flat and free from protrusions such that a plurality of the claimed devices can be stacked. 5. The device of claim 1, wherein in the second configuration the frame serves as a stand for the condensation chamber, and supports the condensation chamber in an orientation such that gravity assists the flow of condensate from the condensation chamber into the collection region. 6. The device of claim 1, wherein at least one of the collection region and the condensation chamber comprises testing apparatus. 7. The device of claim 1, wherein the collection region is one or more of: (i) comprised in a collection chamber in fluid communication with the condensation chamber; and(ii) removable from the condensation chamber. 8. The device of claim 1, further comprising at least one of: (i) a flow meter arranged to give an indication of the rate of flow of exhaled breath through the device;(ii) a flow meter in fluid communication with the condensation chamber;(iii) a disc or ball flow meter; and(iv) a flow meter comprising leak holes by which the flow rate through the device may be varied. 9. The device of claim 1, wherein the condensation chamber is at least one of: (i) shaped to provide a low resistance to flow;(ii) less than 10 mm in depth; and(iii) less than 5 mm in depth. 10. The device of claim 1, wherein the condensation chamber comprises an access port through which a sample of condensate can ... | MADDISON PRODUCT DESIGN LIMITED CLEARVIEWIP LIMITED | A61B005/097 A61B005/087 A61B005/08 G01N033/497 A61B010/00 G01N001/22 A61B005/095 A61M016/08 B01L003/00
US09357956 | B2 | 2016-06-07 | Spectroscopic sensor and electronic apparatus | 2011-03-02 | A spectroscopic sensor has plural angle limiting filters that limit incident angles of incident lights, plural light band-pass filters that transmit specific wavelengths, and plural photodiodes to which corresponding transmitted lights are input. The spectroscopic sensor is a semiconductor device in which the angle limiting filters, the light band-pass filters, and the photodiodes are integrated, and, assuming that the surface on which impurity regions for the photodiodes are formed is a front surface of a semiconductor substrate, holes for receiving lights are formed in the impurity regions from the rear surface side. | 1. A spectroscopic sensor comprising: an impurity region for a photodiode formed in a semiconductor substrate; andan angle limiting filter for limiting an incident angle of an incident light to a light receiving surface of the photodiode, the angle limiting filter formed directly above the impurity region,wherein, the angle limiting filter comprises a substantially vertically extended substrate portion of said semiconductor substrate disposed along a circumference of a surface of the impurity region, and a light blocking material is directly provided on side surfaces of the substantially vertically extended substrate portion. 2. The spectroscopic sensor according to claim 1, further comprising a light band-pass filter that transmits a specific wavelength of the incident light, the light band-pass filter formed over the angle limiting filter. 3. The spectroscopic sensor according to claim 2, wherein the light band-pass filter has a transmission wavelength that varies in response to the incident angle of the incident light to the light receiving surface of the photodiode,the angle limiting filter limits the incident angle of the incident light and limits a change range of the transmission wavelength, andfor the light band-pass filter, a band of the specific wavelength to be transmitted is set according to the change range of the transmission wavelength limited by the angle limiting filter. 4. The spectroscopic sensor according to claim 1, wherein the angle limiting filter is formed along an outer circumference of a light receiving area of the photodiode in a plan view with respect to the semiconductor substrate. 5. The spectroscopic sensor according to claim 1, wherein the angle limiting filter has plural openings formed on a rear surface side of the semiconductor substrate, andthe plural openings are formed along an outer circumference of the light receiving area of the photodiode and limits the incident angle of the incident light to the light receiving area of the photodiode. 6. The spectroscopic sensor according to claim 2, wherein the light band-pass filter is formed by a multilayer thin film tilted at an angle in response to the transmission wavelength relative to the semiconductor substrate. 7. The spectroscopic sensor according to claim 6, wherein the light band-pass filter is formed by plural sets of multilayer thin films having different transmission wavelengths, andthe plural sets of multilayer thin films have different tilt angles relative to the semiconductor substrate in response to the transmission wavelengths and are formed in a simultaneous thin film forming step. 8. The spectroscopic sensor according to claim 6, wherein the impurity region for the photodiode is sectioned into plural regions by an insulator having a trench structure,the light band-pass filter is formed by plural band-pass filters having different transmission wavelengths, andeach band-pass filter of the plural light band-pass filters is provided in response ... | SEIKO EPSON CORPORATION | H01L031/0232 A61B005/1455 H01L031/0216 H01L031/103
US09372198 | B2 | 2016-06-21 | Diagnosis of entry of gastrointestinal contents into respiratory tract of humans and animals | 2011-06-16 | The invention provides a method of diagnosing entry of gastrointestinal contents into the respiratory tract of a patient suffering from reflux disease. The method comprises orally administering to a subject formulation comprising a detectable label that is not absorbed from the gastrointestinal tract but can be absorbed from the respiratory tract. The extent of the gastrointestinal contents entering the respiratory tract can be estimated by measuring the level of the detectable label in a body fluid, e.g., blood or urine. | 1. A method of diagnosing abnormal entry of gastrointestinal contents into the respiratory tract in a subject, comprising: orally administering to a subject a first formulation comprising cromolyn contained therein when the subject would be expected to aspirate the formulation from the gastrointestinal tract into the respiratory tract;collecting a first body fluid following oral administration of the first formulation, wherein the body fluid is blood, urine or a respiratory fluid;analyzing a first body fluid to determine the level of cromolyn contained within the body fluid following oral administration of the first formulation;orally administering a negative control dose of a second formulation comprising cromolyn contained therein to the subject when the subject would not be expected to experience entry of gastrointestinal contents into the respiratory tract;collecting a second body fluid from the subject following the administration of the negative control dose, wherein the body fluid is blood or urine;analyzing the second body fluid following administration of the negative control dose to determine a baseline level of cromolyn in the subject;calculating an estimated total amount of gastrointestinal fluid which was aspirated into the respiratory tract following oral ingestion of the first formulation using the baseline level of cromolyn in the subject obtained after the administration of the negative control and the determined level of cromolyn contained within the first body fluid following administration of the first formulation when the subject would be expected to aspirate the formulation from the gastrointestinal tract into the respiratory tract; anddiagnosing if the subject has an abnormal entry of gastrointestinal contents into the respiratory tract based on the estimated total amount of gastrointestinal fluid which was aspirated into the respiratory tract following oral ingestion of the first formulation. 2. The method of claim 1, wherein the formulation of the negative control dose is the same formulation as the formulation administered to diagnose abnormal entry of gastrointestinal contents into the respiratory tract of the subject. 3. The method of claim 1, wherein the first formulation is a liquid with cromolyn sodium dissolved therein. 4. The method of claim 1, wherein the first formulation comprises cromolyn in a liquid suspension. 5. The method of claim 1, wherein the second body fluid collected from the subject following the administration of the negative control dose is blood. 6. The method of claim 1, wherein the second body fluid collected from the subject following the administration of the negative control dose is urine. 7. The method of claim 1, wherein the first body fluid collected from the subject following the administration of the first formulation on the occasion when aspiration of gastrointestinal fluid in the respiratory tract is suspected is blood. 8. The method of claim 1, wherein the first body fluid col... | ARADIGM CORPORATION THE REGENTS OF THE UNIVERSITY OF CALIFORNIA | A61K049/00 A61B005/00 G01N033/94 G01N033/68 G01N021/64 A61B005/08 A61B005/145
US09358426 | B2 | 2016-06-07 | Method and system for automated personal training | 2011-11-07 | Example embodiments may relate to a system, method, apparatus, and computer readable media configured for monitoring a user performing an exercise and generating a avatar of the user and a virtual shadow, wherein the virtual shadow illustrates proper form of the exercise. The example embodiments may further be configured for determining an amount of overlap between the virtual avatar and the virtual shadow, and generating a feedback score based on the amount of overlap. | 1. A computer-implemented method comprising: prompting a first user to perform at least one exercise during a workout session;monitoring with a monitoring device the first user performing the at least one exercise;using data captured by the monitoring device during the first user's performance of the at least one exercise to generate a first virtual avatar having a first contiguous area shaped like a first human subject that includes a plurality of appendage-like sub-areas representing appendages of the first human subject;generating a first virtual shadow for the first virtual avatar comprising a second contiguous area shaped like the first human subject that is larger than the first contiguous area and comprising a plurality of appendage-like sub-areas representing appendages of the first human subject, wherein the appendage-like sub-areas of the virtual shadow are larger than the appendage-like sub-areas of the virtual avatar, wherein the first virtual shadow is configured to illustrate a proper form of the athletic movement, such that if the first user is performing the proper form of the athletic movement, then the first contiguous area is entirely within the second contiguous area;using second user data corresponding to a second user to generate a second virtual avatar and a second virtual shadow during the second user's performance of the at least one exercise, the second virtual avatar having a third contiguous area shaped like a second human subject comprising a plurality of appendage-like sub-areas representing appendages of the second human subject and the second virtual shadow comprises a fourth contiguous area that is shaped like the second human subject but larger than the third contiguous area and comprising a plurality of appendage-like sub-areas representing appendages of the second human subject, wherein the appendage-like sub-areas of the second virtual shadow are larger than the appendage-like sub-areas of the second virtual avatar, wherein the second virtual shadow is configured to illustrate the proper form of the athletic movement, such that if the second user is performing the proper form of the athletic movement, then the third contiguous area is entirely within the fourth contiguous area;applying a handicap to the first virtual shadow or the second virtual shadow based on a skill level of the first user relative to a skill level of the second user; wherein the handicap adjusts a size of the first virtual shadow or the second virtual shadow; anddisplaying simultaneously on a display device the first and second virtual avatars and the first and second virtual shadows. 2. The method of claim 1, wherein the second user data is received from a remote location. 3. The method of claim 1, further comprising generating a first score for the first user based on movement of the first virtual avatar relative to the first virtual shadow during the workout session and a second score for the second user based on movement of the secon... | Nike, Inc. | G09B019/00 A63B024/00 A63B022/00 G06F019/00 G06F001/16 A61B005/11 A61B005/00 A61B005/0205
US09877664 | B2 | 2018-01-30 | Electrode array and method of placement | 2016-02-03 | A headset for detecting brain electrical activity may include a flexible substrate having first and second ends each configured to engage an ear of a subject and dimensioned to fit across the forehead of a subject. The headset may also include a plurality of electrodes disposed on the substrate and configured to contact the subject when the headset is positioned on the subject. First and second electrodes may contact top center and lower center regions of the forehead, respectively, third and fourth electrodes may contact front right and front left regions of the forehead, respectively, fifth and sixth electrodes may contact right side and left side regions of the forehead, respectively, and electrodes included within the securing devices may contact the ear regions. The third and fourth electrodes may be moveable in at least a vertical direction relative to the other electrodes. | 1. A headset for detecting brain electrical activity of a human subject comprising: a flexible substrate dimensioned to fit a forehead of the subject;a plurality of electrodes disposed on the substrate so that the electrodes contact the subject when the headset is positioned on the subject;wherein a first electrode is configured to contact a lower center region of the forehead, a second electrode is configured to contact an upper center region of the forehead, a third electrode is configured to contact a front right region of the forehead, a fourth electrode is configured to contact a front left region of the forehead, a fifth electrode is configured to contact a right side region of the forehead, and a sixth electrode is configured to contact a left side region of the forehead;a right distance indication gauge, wherein the right distance indication gauge extends a consistent, predetermined distance from the third electrode and is dimensioned so that when the right distance indication gauge is aligned with a first anatomical region of the subject, the third electrode is positioned the consistent, predetermined distance away from the first anatomical region on the front right region of the forehead; anda left distance indication gauge, wherein the left distance indication gauge extends the consistent, predetermined distance from the fourth electrode and is dimensioned so that when the left distance indication gauge is aligned with a second anatomical region of the subject, the fourth electrode is positioned the consistent, predetermined distance away from the second anatomical region on the front left region of the forehead. 2. The headset of claim 1, wherein the right distance indication gauge includes a tab and the left distance indication gauge includes a tab. 3. The headset of claim 1, wherein at least one of the first anatomical region and the second anatomical region is an eyebrow of the subject. 4. The headset of claim 3, wherein the consistent, predetermined distance is in the range of approximately 12 millimeters to 24 millimeters, measured from one of the first and second anatomical regions to a center of the third or the fourth electrode. 5. The headset of claim 3, wherein the consistent, predetermined distance equals approximately 17.7 millimeters, measured from one of the first and second anatomical regions to a center of the third or the fourth electrode. 6. The headset of claim 1, wherein at least one of the right or the left distance indication gauge includes a visual indicia indicator. 7. The headset of claim 1, wherein the third electrode and the fourth electrode are both independently movable in at least a vertical direction relative to other of the plurality of electrodes. 8. The headset of claim 1, further comprising a seventh electrode configured to contact a right ear region of the subject and an eighth electrode configured to contact a left ear region of the subject. 9. The headset of claim 1, further comprising a n... | BRAINSCOPE COMPANY, INC. | A61B005/0478 A61B005/00 A61B005/04
US10694962 | B2 | 2020-06-30 | Assessment of iron deposition post myocardial infarction as a marker of myocardial hemorrhage | 2016-03-09 | The invention provides various methods of identifying myocardial infarction (MI) patients who have microvascular obstruction (MO), persistent microvascular obstruction (PMO), reperfusion hemorrhage, iron deposition, chronic iron deposition, and/or fat infiltration/accumulation. The invention provides various methods of identifying myocardial infarction (MI) patients who are at risk of prolonged inflammation burden in heart, adverse cardiac remodeling, electrical abnormality, mechanical abnormality, malignant cardiac arrhythmia, ischemic heart failure, and/or sudden cardiac death. The invention also provides various methods of treating these MI patients with chelation drugs, anti-inflammatory drugs, fat-lowering drugs, cooling therapies, or device therapies, or their combinations. | 1. A method of treating a subject having had myocardial infarction (MI) and undergone reperfusion therapy, comprising: imaging the subject's heart during an acute phase of the myocardial infarction;identifying persistent microvascular obstructions (PMO) in the subject's heart based on the imaging and administering at least in a chronic phase of the MI a therapeutically effective amount of a therapeutic agent to the subject having been identified with the PMO, based on the knowledge that the identified PMO following the reperfusion therapy leads to iron deposits in the chronic phase, wherein the therapeutic agent is selected from the group consisting of a chelating agent, anti-inflammatory agent, lipid-lowering agent, carbon monoxide therapy, heme-oxygenase regulating drug, an agent capable of promoting heart blood flow, and a combination thereof. 2. The method of claim 1, further comprising identifying no hemorrhage in the subject's heart. 3. The method of claim 1, wherein the subject has no hemorrhage in the heart. 4. The method of claim 1, wherein imaging the subject's heart is performed with cardiac magnetic resonance imaging (CMR), late-gadolinium enhancement CMR (LGE-CMR), cine CMR, T2* CMR, chemical shift-encoded T2* CMR, T2 CMR, T1 CMR, T1ρ CMR, SPECT, PET, CT, or echocardiography (ECG), or a combination thereof. 5. The method of claim 1, wherein the PMO is identified in the heart's infarcted region, non-infarcted region, myocardial tissue, non-myocardial tissue, myocardium, endocardium, epicardium, pericardium, valvular tissue, non-valvular tissue, pulmonary valve, tricuspid valve, mitral valve, aortic valve, blood vessel, coronary blood vessel, non-coronary blood vessel, coronary artery, cardiac vein, superior vena cava, inferior vena cava, pulmonary trunk, pulmonary artery, pulmonary vein, right pulmonary vein, left pulmonary vein, or aorta, or a combination thereof. 6. The method of claim 1, wherein the therapeutic agent is a chelating agent. 7. The method of claim 6, wherein the chelating agent is deferoxamine, deferasirox, or deferiprone, or a combination thereof. 8. The method of claim 1, wherein the anti-inflammatory agent is a corticosteroid, nonsteroidal anti-inflammatory drug (NSAID), anti-IL-1beta, anti-TNF-a, anti-IL-6, anti-MMP, macrophage modulators, phosphatidylserine-presenting liposomes, NLRP3 inflammasome inhibitor, 16673-34-0 (5-chloro-2-methoxy-N-[2-(4-sulfamoylphenyl)ethyl]benzamide)), inflammasome antagonists, anti-diabetic medication, insulin, metformin, sulfonylureas, thiazolidinediones, dipeptidyl peptidase-4 inhibitors, SGLT2 inhibitors, or glucagon-like peptide-1 analog. 9. The method of claim 1, wherein the lipid-lowering agent is a statin, cholesterol absorption inhibitors, bile-acid-binding resins/sequestrants, niacin or vitamin B3. 10. The method of claim 1, wherein the agent capable of promoting heart blood flow is a coronary vasodilator. 11. The method of claim 1, further comprising imaging the s... | CEDARS-SINAI MEDICAL CENTER | A61B005/055 A61B005/026 A61B005/00 G16H050/30 G16H020/10 G16H030/40 A61K049/06
US09981127 | B2 | 2018-05-29 | Systems and methods for providing non-invasive neurorehabilitation of a patient | 2014-12-03 | A system for providing non-invasive neuromodulation to a patient includes a mouthpiece and a controller. The mouthpiece includes an elongated housing, a printed circuit board, control circuitry mounted within the elongated housing, and a cable for connecting to a controller. The controller includes an elongated u-shaped element, an electronic receptacle, and a microcontroller. A method for providing non-invasive neurorehabilitation of a patient including connecting a mouthpiece to a controller, transmitting a numeric sequence to the mouthpiece, generating a first hash code, transmitting the first hash code to the controller, generating a second hash code, comparing the second hash code with the first hash code, enabling electrical communication between the mouthpiece and the controller only if the first hash code matches the second hash code, contacting the mouthpiece with the patient's intraoral cavity, and delivering neurostimulation to the patient's intraoral cavity. | 1. A controller for delivering electrical control signals to a mouthpiece during a non-invasive neuromodulation therapy session, the controller comprising: an elongated u-shaped element configured to rest upon a patient's shoulders;an electronic receptacle located at a terminus of the three-dimensional u-shaped element for connecting to a cable, the cable providing an electrical connection from the controller to a plurality of electrodes located on the mouthpiece; anda microcontroller located within the three-dimensional u-shaped element, the microcontroller configured to send electrical control signals to the mouthpiece, the electrical control signals determining an amplitude and duration of electrical signals delivered to the patient's tongue via the plurality of electrodes, wherein an amplitude of the electrical signals delivered to a posterior portion of the tongue is larger than an amplitude of the electrical signals delivered to an anterior portion of the tongue. 2. The controller of claim 1 further comprising: an accelerometer for measuring an activity level of the patient; anda data logger for logging information related to the activity level of the patient. 3. The controller of claim 1 further comprising an audio alarm for indicating at least one of the end of a therapy session, a low electrical signal delivered to the patient's tongue, activation/deactivation of the controller, or pausing of the electrical signals delivered to the patient's tongue. 4. The controller of claim 1 further comprising: a power switch for activating and deactivating the controller; andone or more intensity buttons for controlling the intensity of electrical signals delivered to the mouthpiece by the controller. 5. The controller of claim 1 further comprising a display for presenting information and receiving input from the patient. 6. The controller of claim 1 further comprising a battery for providing a current to the mouthpiece. 7. The controller of claim 1 further comprising a motor for causing the u-shaped element to vibrate. 8. The controller of claim 1 further comprising: at least one printed circuit board for mounting electrical isolation circuitry, battery management circuitry, and a microcontroller;at least one printed circuit board for mounting a play button, a pause button, and the electronic receptacle; andat least one circuit board for mounting one or more intensity buttons. 9. The controller of claim 1 further comprising circuitry for sensing a current delivered to a patient's tongue via the mouthpiece. 10. The controller of claim 1 wherein the cable forms an integral portion of the mouthpiece. 11. A controller for delivering electrical control signals to a mouthpiece during a non-invasive neuromodulation therapy session, the controller comprising: a coextensively dimensioned element configured to rest in proximity to a patient's face;a receptacle located at a central portion of a first surface of the coextensively dimensioned element, ... | Neurohabilitation Corporation | A61N001/00 A61N001/36 A61N001/05 A61N001/372 A61N001/375 A61N001/04
US09370641 | B2 | 2016-06-21 | Catheter assembly and components thereof | 2013-10-24 | Catheter assemblies are generally discussed herein with particular discussions extended to catheter assemblies having a tip protector, a valve, a valve opener, and optionally a needle wiper. The valve opener is disposed inside a catheter hub and is configured to be pushed by an IV set luer connector to open a valve following successful catheterization to pass fluids or other solutions through the catheter. A tip protector is incorporated to block the needle tip and prevent the same from accidental needle stick. A wiper is optionally included to wipe blood deposits from the needle when the same is retracted from the catheter. | 1. A safety catheter assembly comprising: a first hub comprising an interior cavity, an opening at a proximal end, and a catheter tube having a distal end opening extending distally of the first hub, the opening at the proximal end having a Luer taper;a needle having a needle shaft defining a needle axis projecting distally of an end of a second hub, said needle projecting through the catheter tube and comprising a needle tip;a valve for obstructing fluid flow positioned inside the interior cavity of the first hub;a valve actuating element slidingly disposed in the first hub for actuating the valve; anda third hub positioned between the first hub and the second hub having a needle protective device positioned therein in a ready position in which the needle tip is exposed and sized and shaped to prevent unintended needle sticks in a protective position; andwherein the protective device is made from a metallic component. 2. The safety catheter assembly of claim 1, wherein the third hub comprises a generally cylindrical cylinder. 3. The safety catheter assembly of claim 1, wherein the valve comprises three slits that converge at a single point. 4. The safety catheter assembly of claim 1, wherein the protective device comprises a proximal wall and an arm extending distally of the proximal wall. 5. The safety catheter assembly of claim 1, wherein the valve actuating element comprises a projection located proximally of a tapered nose section and projects radially outwardly of the nose section and engaging a shoulder of the first hub. 6. The safety catheter assembly of claim 1, wherein the valve comprises one or more ridges along an outer surface to permit venting around the outer surface of the valve. 7. The safety catheter assembly of claim 1, wherein the needle shaft comprises a nominal diameter and wherein the needle shaft has a change in the nominal diameter adjacent the needle tip. 8. A catheter assembly comprising: a catheter hub comprising a housing comprising an exterior surface and an interior surface defining a cavity having an opening for receiving a Luer connector and a catheter tube extending distally of the catheter hub;a needle hub comprising a housing having a needle having a needle tip attached thereto projecting distally of the housing and into the catheter tube;a valve for limiting blood backflow positioned in the interior cavity of the catheter hub in a ready position in which the needle tip extends distally of a distal opening of the catheter tube and after the needle is removed from the catheter hub; anda third housing located between the catheter hub and the needle hub enclosing a tip protector for blocking the needle tip in a protective position, said valve and said third housing are movable relative to one another. 9. The catheter assembly according to claim 8, wherein the tip protector comprises a distal wall section for blocking the needle tip in the protective position. 10. The catheter assembly according to claim 8... | B. Braun Melsungen AG | A61M005/178 A61M029/00 A61M025/06 A61B005/15 A61M005/158 A61M039/06 A61M039/12 A61M039/04 A61B005/153 A61M039/22 A61M005/32 A61M039/02
US10617865 | B2 | 2020-04-14 | Electrode extension integrated in an active implant | 2015-11-19 | Embodiments include a temporarily or permanently implantable medical device, wherein the medical device includes a housing connected to at least one elongate electrical function conductor to transmit therapy signals or diagnosis signals or both. The medical device includes at least one electrode pole connected to the at least one elongate electrical function conductor, via which electrode pole electric current is delivered to adjacent bodily, or electrode pole electrical potentials are sensed in surrounding tissue, or both. The medical device includes, in the housing, an electrical component as a line extension, wherein the electrical component is connected to the at least one elongate electrical function conductor and includes an electric length that is at least a quarter of a wavelength λ (lambda) of electromagnetic waves in a radio frequency range, such as of MRI scanners. | 1. An implantable medical device comprising: a housing;an electrode line comprising: at least one elongate electrical function conductor connected to the housing and configured to transmit therapy and/or diagnostic signals; andat least one electrode pole connected to the at least one electrical function conductor and adapted to deliver electric current to adjacent body tissue and/or sense electrical potential of surrounding tissue; andat least one electrical component located within the housing and having an electric length, wherein the electrical length corresponds to at least a quarter of a wavelength λ, of electromagnetic waves in a radio frequency range which occur in 1.5 Tesla or 3 Tesla Magnetic Resonance Imaging (MRI) scanners;wherein the electrode line is electrically connected to the at least one electrical component; andwherein the at least one electrical component is a low-resistive conductive extension wire which directly extends from the electrode line by the electric length. 2. The implantable medical device according to claim 1, wherein the housing is electrically conductive, or wherein the housing comprises the at least one electrode pole, and wherein via said housing, said electric current is configured to be delivered to the surrounding body tissue and/or said electrical potentials are configured to be sensed in the surrounding tissue. 3. The implantable medical device according to claim 1, further comprising an impedance matching component configured to impedance match between the at least one elongate electrical function conductor and the at least one electrical component such that the impedance matching component matches impedances of the at least one elongate electrical function conductor and the electrical conductive component. 4. The implantable medical device according to claim 3, wherein the impedance matching component is a spur line or comprises a spur line. 5. The implantable medical device according to claim 3, wherein the impedance matching component is a balun or comprises a balun. 6. The implantable medical device according to claim 3, wherein the impedance matching component is a capacitor or comprises a capacitor. 7. The implantable medical device according to claim 3, wherein the impedance matching component is an inductor or comprises an inductor. 8. The implantable medical device according to claim 3, wherein the impedance matching component is a combination of an inductor and a capacitor, or wherein the impedance matching component comprises a combination of an inductor and a capacitor. 9. The implantable medical device according to claim 1, wherein the at least one electrical component is insulated along a length thereof. 10. The implantable medical device according to claim 1, wherein the at least one electrical component is configured to be in contact with a medium that fully or partially includes of one or more of glass, barium titanate, polyethylene, silicon oxide, silicon carbide, ceramic, pie... | BIOTRONIK SE & CO. KG | A61N001/08 A61N001/37 A61B005/042 A61N001/05 A61N001/362 A61N001/39 A61N001/375
US09872621 | B2 | 2018-01-23 | Multispectral measurement for improved biological signal acquisition | 2014-12-17 | An embodiment includes a functional near infrared (fNIR) system comprising: first, second, and third light emitting diodes (LED) and a photo detector; and at least one storage medium having instructions stored thereon for causing the system to: (a) emit photo energy at first, second, and third wavelengths from the first, second, and third LEDs during first and second time periods, (b) determine first, second, and third optical density changes and changes in first and second chromophore concentrations based on the emitted photo energy; and (c) determine and fit first, second, and third absorption values to a first absorption spectra curve based on the determined changes in first and second chromophore concentrations. Other embodiments are described herein. | 1. A functional near infrared (fNIR) system comprising: first, second, third, and fourth photo emitters;at least one photo detector; andat least one non-transitory storage medium having executable instructions stored thereon that, when executed, cause a processor of the system to: (a) emit first photo energy at first, second, third, and fourth wavelengths from the first, second, third, and fourth photo emitters during a first time period, (b) emit second photo energy at the first, second, third, and fourth wavelengths from the first, second, third, and fourth photo emitters during a second time period, (c) determine first, second, third, and fourth optical density changes based on emitting the first and second photo energies; (d) determine a first change in a first chromophore concentration and a second change in a second chromophore concentration based on the determined first, second, third, and fourth optical density changes; (e) determine first, second, third, and fourth absorption values based on determining the first and second changes in the first and second chromophores; (f) fit the first, second, third, and fourth absorption values to first and second absorption spectra datasets corresponding to the first and second chromophores; and (g) determine at least one confidence level based on fitting the first, second, third, and fourth absorption values to first and second absorption spectra datasets. 2. The system of claim 1, wherein (a) the first, second, third, and fourth wavelengths are unequal to each other, and (b) the first and second wavelengths are between 650 nm and 800 nm and the third and fourth wavelengths are between 800 nm and 950 nm. 3. The system of claim 2, wherein the first and second absorption spectra datasets correspond to first and second absorption spectra curves. 4. The system of claim 3, wherein the first wavelength corresponds to a location at or less than an inflection point for the first absorption spectra curve and the second wavelength corresponds to an additional location greater than the inflection point. 5. The system of claim 4, wherein: the first chromophore is one of hemoglobin and oxygenated hemoglobin and the second chromophore is another of hemoglobin and oxygenated hemoglobin; andat least one of the first, second, third, and fourth wavelengths is greater than 900 nm. 6. The system of claim 1, wherein the first, second, third, and fourth photo emitters include light emitting diodes (LEDs). 7. The system of claim 1, wherein the instructions cause the system to determine a first confidence level corresponding to fitting the first, second, third, and fourth absorption values to the first absorption spectra dataset and a second confidence level corresponding to fitting the first, second, third, and fourth absorption values to the second absorption spectra dataset. 8. The system of claim 1, wherein the instructions cause the system to determine a first confidence level corresponding to fitting the first... | Intel Corporation | A61B005/1455 A61B005/00
US09517034 | B2 | 2016-12-13 | Healthcare communication system for programming bed alarms | 2016-02-26 | A system that monitors various conditions of a plurality of hospital beds located in different rooms of a healthcare facility is provided. Alternatively or additionally, other types of equipment may be monitored by the system. Various configurations of network interface units that are coupleable to or integrated into a hospital bed are also disclosed. The system receives data from the hospital beds and/or other equipment and initiates a communication to a wireless communication device of at least one designated caregiver in response to the received data being indicative of an alarm condition. | 1. A system for alerting caregivers carrying wireless communication devices of alert conditions associated with a hospital bed having a frame, the system comprising at least one computer device that is remote from the hospital bed and that receives data from the hospital bed; a display screen associated with the computer device; the computer device being operable to display at least one template screen on the display screen; the at least one template screen permitting a user to select types of alerts, including alerts regarding features of the frame, to which designated caregivers are to be notified; a default template with preprogrammed alert conditions being assigned by the computer device to each patient based on information received by the computer device from a second computer device of another system; the computer device being operable to initiate a communication to the wireless communication device of at least one of the designated caregivers in response to the data received from the hospital bed being indicative of at least one of the alert conditions of the default template or at least one of the types of alerts selected on the at least one template screen. 2. The system of claim 1, wherein the at least one template screen is configured to permit entry of one or more numerical quantities representing associated threshold values above which or below which an alert condition is considered to exist. 3. The system of claim 1, wherein the computer device is operable by the user to create a new template screen in which alert conditions of the user's choosing are included on the new template screen. 4. The system of claim 1, wherein the at least one template screen is configured to permit users to select which of a plurality of levels of priority is to be assigned to at least one of the alert conditions. 5. The system of claim 1, wherein the communication initiated by the computer device comprises an alphanumeric message destined for receipt by the wireless communication device of the at least one caregiver. 6. The system of claim 1, wherein the communication initiated by the computer device comprises an audio message destined for receipt by the wireless communication device of the at least one caregiver. 7. The system of claim 1, wherein, if a first of the designated caregivers does not respond to the communication within a predetermined period of time, then the computer device operates to automatically initiate the communication to a second of the designated caregivers. 8. The system of claim 1, wherein the computer device is operable to display on the display screen an image representing the hospital bed with at least a portion of the image representing the hospital bed being color coded to indicate an alert condition associated with the portion of the image. 9. The system of claim 1, wherein the computer device is operable to display information about one or more of the following associated with a hospital bed: a head section angle,... | Hill-Rom Services, Inc. | G08B001/08 A61B005/00 A61B005/11 G06F019/00 G07C003/00 G08B021/04 G08B025/01 G08B005/22 G08C019/00 G08B025/00 G08B021/02
US11116447 | B2 | 2021-09-14 | Modular wearable sensor device | 2016-03-07 | A wearable sensor and method for providing a wearable sensor are disclosed. In a first aspect, the wearable sensor comprises a first module, wherein the first module comprises a top layer, a printed circuit board (PCB) layer, and a bottom layer. The bottom layer comprises a double adhesive layer that adheres to both the PCB layer and the user. The bottom layer includes at least two openings to house at least two electrodes for monitoring of a user. The wearable sensor further comprises a second module coupled to the first module, wherein the first module is disposable and the second module is reusable. In a second aspect, the method comprises providing the aforementioned wearable sensor. | 1. A wearable sensor, comprising: a first module, wherein the first module comprises a top layer structure, a printed circuit board (PCB) layer, and a bottom layer, anda second module coupled to the first module, wherein the first module is disposable and the second module is reusable;wherein the PCB layer is selected from the group consisting of a soft PCB, a flexible PCB, and a stretchable PCB to provide wear comfort,and wherein the bottom layer comprises a double adhesive layer that adheres to the PCB layer on one side and is capable of adhering to a user on the other side, wherein the bottom layer includes at least two openings to house at least two electrodes capable of monitoring the user, wherein each of the at least two openings houses one electrode; andwherein the top layer structure comprises a top cover layer and a top foam layer each having an opening allowing for the insertion of the second module, andwherein the opening of the top cover layer is covered by an adjustable cover to protect the reusable module once inserted. 2. The wearable sensor of claim 1, wherein the PCB layer is coupled between the top layer structure and the bottom layer. 3. The wearable sensor of claim 1, further comprising: at least one power source coupled to the first module. 4. The wearable sensor of claim 3, wherein the first module further comprises a first outer shell that houses the PCB layer, the top layer structure and the bottom layer coupled to the PCB layer, wherein the top layer structure includes another opening for housing the at least one power source. 5. The wearable sensor of claim 4, wherein the second module is coupled to the first module via the second opening, wherein the second module comprises a second outer shell that houses another PCB layer. 6. The wearable sensor of claim 5, wherein the second outer shell comprises a second top cover, a bottom cover coupled to the second top cover, and a connector opening coupled to the bottom cover, wherein the another PCB layer is coupled between the second top cover and the bottom cover. 7. The wearable sensor of claim 5, wherein the second outer shell is selected from the group consisting of two horizontally coupled pieces and a conformal coating form. 8. The wearable sensor of claim 3, wherein the at least one power source is selected from the group consisting of a rechargeable battery, a coin battery, a button battery, a flexible battery, an energy harvesting unit, and a solar cell, further wherein the at least one power source is coupled to the first module via the PCB layer. 9. The wearable sensor of claim 5, wherein the PCB layer comprises a first connector coupled to a stiffener. 10. The wearable sensor of claim 1, wherein the PCB layer comprises a first electrical component that is selected from the group consisting of a small sensor and a thermistor. 11. The wearable sensor of claim 9, wherein the another PCB layer comprises a second electrical component that is selected from the... | Vital Connect, Inc. | A61B005/00 A61B005/0205 A61B005/05 A61B005/08 A61B005/259 A61B005/332
US11562417 | B2 | 2023-01-24 | Retail store motion sensor systems and methods | 2014-12-22 | A method for providing a recommendation to an individual about an article of footwear includes receiving data about the individual from a sensor module associated with the individual during a first athletic activity engaged in by the individual, determining a first characteristic about the individual's gait based on the data related to the first athletic activity, providing a recommendation about a first article of footwear to the individual based on the first characteristic, receiving data about the individual from the sensor module associated with the individual during a second athletic activity engaged in by the individual, determining a second characteristic about the individual's gait based on the data related to the second athletic activity, comparing the first characteristic with the second characteristic, and providing a recommendation about a second article of footwear to the individual based on the comparison. | 1. A retail enhancement system, comprising: a sensor module comprising: a sensor, the sensor comprising at least one of a magnetometer, an accelerometer, or an angular momentum sensor,wherein the sensor module is configured to be associated with a first individual and to obtain a data for the first individual relating to a physiological parameter of the first individual during a first athletic activity from the sensor, and is further configured to be separately associated with a second individual to obtain a data for the second individual relating to a physiological parameter of the second individual during a second athletic activity from the sensor,wherein the sensor module is configured to be removably attached to a first article of footwear to be worn by the first individual during the first athletic activity and is further configured to be removably attached to a first article of footwear to be worn by the second individual during the second athletic activity; andan electronic device that is separate from the sensor module, wherein the electronic device is a dedicated device in a retail environment and is configured to: register the first individual and the second individual;collect personal information of the first individual and the second individual regarding at least one of an athletic goal, an intended athletic environment or terrain, an intended athletic activity duration, an intended athletic activity frequency, or an intended athletic activity distance;separately associate the sensor module with the first individual and the second individual;receive the data for the first individual and the data for the second individual from the sensor module;determine a first characteristic about a gait of the first individual based on the data for the first individual, the first characteristic about the gait of the first individual comprising at least one of foot strike type, rate of pronation, or degree of pronation;provide a first recommendation about a second article of footwear to be worn by the first individual to the first individual based on the first characteristic about the gait of the first individual and the personal information of the first individual;determine a first characteristic about a gait of the second individual based on the data for the second individual, the first characteristic about the gait of the second individual comprising at least one of foot strike type, rate of pronation, or degree of pronation;provide a first recommendation about a second article of footwear to be worn by the second individual to the second individual based on the first characteristic about the gait of the second individual and the personal information of the second individual;prompt a retailer to enter information about the first individual related to the first athletic activity and the second individual related to the second athletic activity;prompt the retailer or the first individual to attach the sensor module to the first article of footwear t... | adidas AG | G06Q030/06 A61B005/11 G06Q030/02 G16H020/30
US10016168 | B2 | 2018-07-10 | Implantable medical device with active detection of atrial mechanical activity | 2016-02-26 | A device includes a lead configured to for use in applying an atrioventricular delay (“AVD”), an acceleration sensor adapted to output an endocardial acceleration signal, and circuitry configured to receive and process said endocardial acceleration signal to provide ventricular pacing by varying, in a controlled manner, the AVD in a range having a plurality of AVD values. The circuitry derives from said endocardial acceleration signal a value of a parameter representative of an component of the endocardial acceleration signal corresponding to the first endocardial acceleration peak associated with an isovolumetric ventricular contraction (“EAX component”), and evaluates a degree of variation of said parameter values as a function of said plurality of AVD values to detect atrial and ventricular events. | 1. A method for detecting atrial and ventricular events comprising: receiving a first endocardial acceleration signal corresponding to a first range of atrioventricular delay values during ventricular pacing;receiving a second endocardial acceleration signal corresponding to a second range of atrioventricular delay values during ventricular pacing;deriving from the first endocardial acceleration signal a first parameter representative of a component of the first endocardial acceleration signal, the first parameter derived from the first range of atrioventricular delay values;deriving from the second endocardial acceleration signal a second parameter representative of a component of the second endocardial acceleration signal, the second parameter derived from the second range of atrioventricular delay values;evaluating a degree of variation in the first and second parameters by calculating a difference between the first and second parameters; anddiscriminating between normal atrial mechanical activity and absent or deficient atrial mechanical activity using the difference between the first and second parameters. 2. The method of claim 1, wherein said first range of atrioventricular delay values includes a plurality of first atrioventricular delay values, and wherein said second range of atrioventricular delay values includes a plurality of second atrioventricular delay values, wherein the second atrioventricular delay values are larger than the first atrioventricular delay values and a first frequency between two consecutive atrioventricular delays in the plurality of first delay values is equal to a second frequency between two consecutive values in the plurality of second delay values. 3. The method of claim 1, wherein discriminating between normal atrial mechanical activity and absent or deficient atrial mechanical activity occurs despite an observable electrical response. 4. The method of claim 1, wherein the first parameter is representative of the component of the first endocardial acceleration signal corresponding to a first endocardial acceleration peak associated with a first isovolumetric ventricular contraction and the second parameter is representative of the component of the second endocardial acceleration signal corresponding to a second endocardial acceleration peak associated with a second isovolumetric ventricular contraction. 5. The method of claim 4, wherein the first parameter is a first amplitude between extremes of the first isovolumetric ventricular contraction component of the first endocardial acceleration signal and the second parameter is a second amplitude between extremes of the second isovolumetric ventricular contraction component of the second endocardial acceleration signal. 6. The method of claim 1, wherein the first parameter is a first energy of a first isovolumetric ventricular contraction component of the first endocardial acceleration signal and the second parameters is a second energy of a second isovol... | Sorin CRM SAS | A61B005/02 A61B005/00 A61N001/365 A61B005/024 A61N001/362 A61N001/368 A61N001/37 A61B005/11
US09672397 | B2 | 2017-06-06 | Apparatus and methods for monitoring objects in a surgical field | 2016-02-23 | Apparatus and methods for identifying and counting objects having identifiers entering and exiting a surgical field are provided. In one embodiment, the apparatus has an entry scanner, a hand held scanner and an exit scanner for generating a detection field and for receiving data which identifies said objects. In another embodiment, the apparatus has a plurality of lower antennas and an upper antenna for generating a detection field and for receiving data which identifies said objects. Various surgical devices with identifiers and methods for preventing electromagnetic coupling between and protecting objects and identifier are also provided. The invention further provides apparatus and methods comprising a handheld scanner and a mat adapted to underlie a patient during a surgical procedure. | 1. A method of monitoring a surgical operation, the method comprising: providing a monitoring system for identifying a surgical object having an RF tag including an unique identifier, the monitoring system comprising a base supported on wheels, a visual display unit supported by the base, a first scanner including an antenna supported by the base, a second scanner supported by the base and different from the first scanner, and control circuitry supported by the base and in communication with the visual display unit, the first scanner, and the second scanner;positioning the base relative to a surgical field;scanning the surgical object with the first scanner to identify the surgical object by the unique identifier and displaying on the visual display unit information relating to the surgical object;scanning the surgical object with the second scanner to identify the surgical object by the unique identifier and displaying information on the visual display unit relating to the surgical object scanned with the second scanner. 2. The method of monitoring of claim 1, further comprising determining the surgical object as present within the surgical field after scanning the surgical object with the first scanner. 3. The method of monitoring of claim 2, further comprising initiating an alarm in an event that at an end of a surgical procedure when the surgical object has been determined as within the surgical field and has not been determined as removed from within the surgical field. 4. The method of monitoring of claim 3, wherein the second scanner is movable within the surgical field independent of the base; wherein scanning with the second scanner comprises moving the second scanner relative to a patient within the surgical field; and further comprising repeating the step of scanning with the second scanner subsequent to initiating the alarm. 5. The method of monitoring of claim 1 wherein the step of scanning the surgical object with the second scanner further comprises emitting an RF field into the surgical field with the second scanner; receiving a response from the RF tag of the surgical object with the second scanner; electronically communicating a signal from the second scanner to the control circuitry; and determining a location of the surgical object based on the signal received from the second scanner. 6. The method of monitoring of claim 5, wherein the second scanner is movable within the surgical field independent of the base, and wherein scanning with the second scanner comprises moving the scanner relative to a patient within the surgical field. 7. The method of monitoring of claim 1, further comprising providing a third scanner including an antenna, different from the first and second scanners, operatively associated with the base and in communication with the control circuity; and scanning the surgical object with the third scanner to identify the surgical object by the unique identifier. 8. The method of monitoring of claim 7, whe... | STRYKER COMBO L.L.C. | G06F019/00 G06K007/10 A61G013/10 H01Q001/22 G06K007/01 G06Q010/08 A61B005/00 A61F013/44 A61B050/10 A61B050/13 A61B050/30 A61B050/36 A61B046/00 A61B090/90 A61B090/98 A61B017/00 A61G007/05 A61G013/12 G06K017/00 A61B050/00 A61B090/00 A61B050/37
US10856802 | B2 | 2020-12-08 | Methods and apparatus for heart failure treatment | 2016-02-08 | Methods and apparatus for assessing the condition of and treating patients for heart failure by the delivery of continuous positive airway pressure are disclosed. Treatment of obstruction due to reflex vocal cord closure often experienced by heart failure patients is distinguished from treatment of upper airway obstruction typically associated with Obstructive Sleep Disorder. Treatment may also be implemented by delivering synchronized cardiac pressure oscillations superimposed on a respiratory pressure level to provide assistance for the heart. Heart treatment pressure dose indicator may be calculated for prescribing and monitoring the delivery of treatment. The apparatus may also generate data to track heart failure condition that may be indicative of the degree of severity of heart failure based upon breathing patterns to assist in the diagnosis and management of heart failure patients. | 1. A method for evaluating heart failure in a patient comprising steps of: delivering, by a blower, breathable gas at a pressure above atmospheric to a patient;detecting, by a controller, obstructive events experienced by the patient;varying, by the blower, the pressure of the breathable gas responsive to obstructive events detected by the controller;determining a heart failure indicator from machine responses to the patient's breathing patterns, said machine responses comprising said responsive pressure variations, said heart failure indicator representing information about the patient's heart condition; andcomparing said heart failure indicator to a prior heart failure indicator determined during a previous treatment session, wherein said heart failure indicator is analysed to determine a change in said heart failure indicator over time,wherein said change is a difference between said prior heart failure indicator of said previous treatment session and said heart failure indicator. 2. The method of claim 1, further comprising measuring an airflow of the patient, wherein said step of determining includes analyzing said airflow to determine an extent of Cheyne-Stokes breathing of the patient. 3. The method of claim 2 further comprising the step of reducing said pressure during a detected episode of Cheyne-Stokes breathing for a predetermined period of time to permit a determination of said heart failure indicator from said predetermined period of time such that a pattern of Cheyne-Stokes breathing can emerge without significant influence from treatment pressure. 4. The method of claim 2 wherein said step of determining includes analyzing said airflow to determine a duration of a waxing and waning cycle. 5. The method of claim 2 wherein said step of determining includes a frequency analysis of said airflow in a range of frequencies indicative of Cheyne-Stokes breathing. 6. The method of claim 5 wherein said frequency analysis of said airflow is in a range of about 1/20 hertz to 1/90 hertz. 7. The method of claim 6 wherein said heart failure indicator includes a magnitude of a component of said airflow at a frequency in said range. 8. The method of claim 7 wherein said heart failure indicator is a sum of magnitudes of components of said airflow in a sub-range of frequencies in said range. 9. The method of claim 5 wherein said frequency analysis of said airflow is performed with data sampled from a measure of ventilation derived from said airflow. 10. The method of claim 9 wherein said measure of ventilation is a minute volume. 11. The method of claim 7 further comprising a step of comparing said magnitude with a threshold value. 12. The method of claim 11 wherein said threshold value is a magnitude derived from a previous frequency analysis. 13. The method of claim 1 further comprising steps of prompting for heart failure monitoring characteristics and recording said heart failure monitoring characteristics and said heart failure indica... | ResMed Pty Ltd | A61B005/00 A61M016/00 A61M016/06 A61B005/08 A61B005/087
US09591980 | B2 | 2017-03-14 | Multi-device connector for patient interface | 2014-12-30 | A multi-device connector for ECG signals permits multiple medical devices to share patient-connected surface electrodes, providing a patient-side terminal set having a direct connection to one device-side terminal set and buffered connections to multiple additional device-side terminal sets. Invasive blood-pressure sensor readings may also be shared by providing a direct connection between a patient-side terminal set and multiple device-side terminal sets for blood-pressure signals and a direct connection between the patient-side terminal set and only one device-side terminal set. Indirect, scaled connections between the remaining device-side terminal sets and the patient-side terminal set may be provided. | 1. A multi-device connector for interfacing patient signals comprising: a first set of terminals receiving patient electrical conductors from patient-connected surface electrodes;at least a second, third and fourth set of terminals receiving device electrical conductors from medical devices requiring electrical communication with the patient electrical leads; anda distribution circuit comprising: a bidirectional electrical conductor providing a bidirectional electrical connection between the first set of terminals and only a given one of the second, third and fourth set of terminals;a switch matrix positioned between the first set of terminals and the second, third, and fourth set of terminals operating to change the given one of the second, third, and fourth set of terminals; andbuffer amplifiers providing independent connection between each of the first set of terminals and each of the of the second, third and fourth set of terminals other than the given one of the second, third and fourth set of terminals. 2. The multi-device connector of claim 1 wherein the buffer amplifiers are high impedance unity gain amplifiers having an input impedance of over one megaohm. 3. The multi-device connector of claim 1 wherein the first, second, third, and fourth set of terminals each provide ten terminals for receiving ten patient conductors associated with a 12-lead ECG acquisition. 4. The multi-device connector of claim 3 wherein the terminals include labels indicating captions selected from the group consisting of right arm, left anal, right leg, left leg, and V1, V2, V3, V4, V5, V6 and where terminals with corresponding labels have connections by ones of the bidirectional electrical conductor and buffer amplifiers. 5. The multi-device connector of claim 1 further including at least one fifth set of electrical terminals and including differential amplifiers having inputs receiving different signals from different patient-connected surface electrodes through the first set of terminals and providing lead outputs being a difference of those inputs. 6. The multi-device connector of claim 5 wherein the lead outputs have labels providing Roman numerals. 7. The multi-device connector of claim 1 further including a visual indicator indicating which of the second, third, and fourth set of terminals is the given one of the second, third, and fourth set of terminals. 8. The multi-device connector of claim 1 further including: a sixth set of terminals receiving patient electrical conductors from a patient-connected to an invasive blood-pressure sensor;at least a seventh, eighth and ninth set of terminals receiving device electrical conductors from medical devices requiring electrical communication with the invasive blood-pressure sensor; wherein the invasive blood-pressure sensor receives an excitation signal to provide a blood-pressure signal and wherein each of the sixth, seventh, eighth and ninth set of terminals provide separate terminals for excitation sig... | General Electric Company | A61B005/04 A61B005/0408 A61B005/0215
US09375153 | B2 | 2016-06-28 | Motion/vibration sensor | 2014-01-10 | A motion/vibration sensor includes a transmit/receive antenna unit, an oscillation unit and a frequency-mixing unit. The transmit/receive antenna unit receives an output signal from the oscillation unit and transmits a detection signal toward at least one object. The detection signal is reflected by the object as a reflected detection signal and received by the transmit/receive antenna unit. The oscillation unit receives the reflected detection signal from the transmit/receive antenna unit for self-injection locking; and the frequency-mixing unit receives the reflected detection signal from the transmit/receive antenna unit for frequency demodulation. The frequency-mixing unit mixes and demodulates the reflected detection signal from the transmit/receive antenna unit with the output signal from the oscillation unit into a baseband output signal which represents a motion/vibration information. | 1. A motion/vibration sensor, including: a transmit/receive antenna unit;an oscillation unit, coupled to the transmit/receive antenna unit; anda frequency-mixing unit coupled to the transmit/receive antenna unit and the oscillation unit;wherein the transmit/receive antenna unit receives an output signal from the oscillation unit and transmits a detection signal toward at least one object according to the output signal;the detection signal is reflected by the object as a reflected detection signal and received by the transmit/receive antenna unit;the oscillation unit receives the reflected detection signal from the transmit/receive antenna unit for self-injection locking and the frequency-mixing unit receives the reflected detection signal from the transmit/receive antenna unit for frequency demodulation; andthe frequency-mixing unit mixes and demodulates the reflected detection signal from the transmit/receive antenna unit with the output signal from the oscillation unit into a baseband output signal which represents a motion/vibration information. 2. The motion/vibration sensor according to claim 1, further including: a processing unit, coupled to the oscillation unit and the frequency-mixing unit, for receiving the baseband output signal from the frequency-mixing unit;the processing unit controls an operation frequency of the oscillation unit and processes the baseband output signal from the frequency-mixing unit to obtain the motion/vibration information. 3. The motion/vibration sensor according to claim 2, wherein the oscillation unit includes: a first one of a pair of differential signal output ports, for outputting the output signal to the transmit/receive antenna unit and receiving the reflected detection signal from the transmit/receive antenna unit;a second one of the pair of differential signal output ports, for sending the output signal to the frequency-mixing unit; anda voltage input port, coupled to the processing unit, for receiving an analog control voltage from the processing unit. 4. The motion/vibration sensor according to claim 2, wherein the oscillation unit includes: a single-ended signal output port, for outputting the output signal to the transmit/receive antenna unit and the frequency-mixing unit;an injection signal input port, for receiving the reflected detection signal from the transmit/receive antenna unit; anda voltage input port, coupled to the processing unit, for receiving an analog control voltage from the processing unit. 5. The motion/vibration sensor according to claim 2, wherein the oscillation unit includes: a first one of a pair of differential signal output ports, for outputting the output signal to the transmit/receive antenna unit;a second one of the pair of differential signal output ports, for outputting the output signal to the frequency-mixing unit;an injection signal input port, for receiving the reflected detection signal from the transmit/receive antenna unit; anda voltage input port, coupled t... | INDUSTRIAL TECHNOLOGY RESEARCH INSTITUTE NATIONAL SUN YAT-SEN UNIVERSITY | G08B023/00 A61B005/0205 A61B005/113 G01S013/58 G01S013/88 G08B013/24 A61B005/05
US10646118 | B2 | 2020-05-12 | Laser catheter with use of reflected light to determine material type in vascular system | 2014-12-30 | Apparatus and methods for determining a type of a material in a region within a vascular system of a patient and/or a distance to the material are provided. At least one source fiber is provided that supplies light from a light source to a region within a vascular system of a patient. At least one return fiber is provided to receive light reflected from the region within the vascular system. At least one controller is provided to determine at least one property of the region within the vascular system from the reflected light, and to determine a type of a material in the region within the vascular system and/or an indication of a distance to the material. Techniques such as laser ablation may then be performed based on the determined material type and/or distance to remove unwanted buildup, deposits, etc., while avoiding harmful results such as tearing of tissue. | 1. An apparatus for determining a type of a material in a region within a vascular system of a patient, the apparatus comprising: a laser catheter coupled to a light source, the laser catheter comprising: a distal end and a tip at the distal end;at least one source fiber disposed at the tip and configured to supply light from the light source to a contact region within a vascular system of a patient so as to illuminate the contact region within the vascular system of the patient; andat least one return fiber disposed at the tip and configured to receive light reflected from the contact region within the vascular system of the patient, the reflected light being indicative of diffuse absorbance and transmittance characteristics of the contact region within the vascular system of the patient; andat least one controller comprising a processor executing: optical property determining logic configured to separate the reflected light into a plurality of channels, determine an intensity value for each plurality of channels and determine the diffuse absorbance and transmittance characteristics of the contact region within the vascular system of the patient, wherein the optical property determining logic identifies a change in intensity value for each plurality of channels and creates a waveform for each plurality of channels, wherein each waveform is representative of the intensity value over time; andmaterial type determining logic configured to determine a type of a material in the contact region within the vascular system based on receiving the change in intensity value for each plurality of channels from the optical property determining logic, wherein the material type determining logic determines whether the contact region is blood or tissue. 2. The apparatus of claim 1, wherein the material type determining logic is further configured to analyze the determined diffuse absorbance and transmittance characteristics with respect to a library of information regarding different types of materials so as to determine the type of the material in the contact region within the vascular system. 3. The apparatus of claim 1, wherein the material type determining logic is further configured to determine, if the material type determining logic determines the contact region is tissue, a particular cell type for the tissue. 4. The apparatus of claim 1, wherein the material type determining logic is further configured to determine that the type of the material in the contact region within the vascular system comprises non-biological material. 5. The apparatus of claim 4, wherein the material type determining logic is further configured to determine that the non-biological material in the contact region within the vascular system comprises at least one of plaque or calcified tissue based on the diffuse absorbance and transmittance characteristics. 6. The apparatus of claim 1, wherein the reflected light is further indicative of at least one of a polarization of tis... | REGENTS OF THE UNIVERSITY OF MINNESOTA | A61B005/00 A61B018/24 A61B005/02 A61B018/00 A61B005/107
US09378637 | B2 | 2016-06-28 | System and method for adapting alarms in a wearable medical device | 2015-05-05 | According to another example, a wearable medical device controller is provided. The device controller includes a memory and a processor coupled to the memory. The processor is configured to determine a correlation between a phenomenon identifiable by the wearable medical device controller and at least one response pattern associated with a patient and store, responsive to detecting the correlation, an adaptation path to address the at least one response pattern, the adaptation path specifying an adaptation of at least one characteristic of an alarm. The at least one response pattern may include a plurality of response patterns and the adaptation path may reflect adaptations made to address at least some of the plurality of response patterns. | 1. An ambulatory medical device comprising: a memory storing a plurality of adaptation paths associated with an alarm; andat least one processor coupled to the memory and configured to: detect an occurrence of an event from a group of events comprising a physiological abnormality and an event concerning the ambulatory medical device;issue a first instance of the alarm in response to detecting the occurrence;adapt, in response to no predetermined response to the first instance of the alarm being received within a target response time, at least one characteristic of the alarm according to at least one adaptation path selected from the plurality of adaptation paths; andissue a second instance of the alarm having the at least one adapted characteristic. 2. The ambulatory medical device of claim 1, wherein the at least one processor is configured to: determine that no predetermined response to the first instance of the alarm was received within the target response time. 3. The ambulatory medical device of claim 1, wherein the at least one adaptation path is selected from the plurality of adaptation paths based on a current parameter of the ambulatory medical device. 4. The ambulatory medical device of claim 1, wherein the at least one adaptation path is selected from the plurality of adaptation paths based on a current alarm mode of the ambulatory medical device. 5. The ambulatory medical device of claim 1, wherein the at least one adaptation path is selected from the plurality of adaptation paths based on at least one of a normal alarm mode, a silent alarm mode, a loud alarm mode, a vehicle alarm mode, a walking alarm mode, and a personal electronic device alarm mode. 6. The ambulatory medical device of claim 1, wherein the at least one adaptation path is selected from the plurality of adaptation paths based on detecting a predetermined response pattern. 7. The ambulatory medical device of claim 1, wherein the at least one adaptation path is selected from the plurality of adaptation paths based on receiving a user response suspending an alarm beyond a predetermined duration threshold. 8. The ambulatory medical device of claim 1, wherein the at least one adapted characteristic includes at least one of an increased intensity and an increased issuance rate. 9. The ambulatory medical device of claim 1, wherein the group of events further comprises failure to take medication. 10. The ambulatory medical device of claim 1, wherein the physiological abnormality includes a cardiac abnormality. 11. The ambulatory medical device of claim 1, wherein the event concerning the ambulatory medical device indicates a component in need of service. 12. The ambulatory medical device of claim 1, wherein the event concerning the ambulatory medical device indicates a misplaced electrode. 13. The ambulatory medical device of claim 1, wherein the event concerning the ambulatory medical device indicates an improperly attached electrode. 14. The ambulatory medical ... | ZOLL MEDICAL CORPORATION | G08B019/00 G08B021/04 A61B005/00 A61N001/08 G08B021/18 H04W004/00 A61B001/00
US10052028 | B2 | 2018-08-21 | Photoacoustic imaging method and photoacoustic imaging apparatus | 2016-02-09 | A photoacoustic imaging method that enables photoacoustic images to be displayed at high speed is provided. The photoacoustic imaging method scans a subject with a light beam, detects acoustic waves generated within the subject due to the scanning of light to obtain acoustic wave detected signals, and generates volume data that represent three dimensional photoacoustic images of the subject based on the acoustic wave detected signals. Photoacoustic projection images projected in the direction of irradiation depth of the light are generated, prior to the volume data being generated and concurrently with the scanning of the light. The photoacoustic projection images are displayed. | 1. A photoacoustic imaging method, comprising: scanning a subject with light;detecting acoustic waves generated within the subject by the scanning of light in order to obtain acoustic wave detection signals;generating a two-dimensional photoacoustic projection image of the subject line by line, each line of the two-dimensional photoacoustic projection image being projected in an irradiation depth direction of the light, wherein the generating of each line is based on the acoustic detected signals prior to volume data being generated and concurrently with the scanning of the light;generating the volume data that represent a three dimensional acoustic image of the subject based on the acoustic wave detection signals; anddisplaying the photoacoustic projection image by a display section line by line. 2. A photoacoustic imaging method as defined in claim 1, further comprising: integrating absolute values of the acoustic wave detection signals with respect to the irradiation depth direction of the light; andwherein the each line of the photoacoustic projection image is generated based on the integrated values of the absolute values of acoustic wave detection signals. 3. A photoacoustic imaging method as defined in claim 2, further comprising: setting a range in the direction of irradiation depth within which the integration is performed as desired. 4. A photoacoustic imaging method as defined in claim 1, further comprising: generating photoacoustic tomographic images of planes that extend in the irradiation depth direction of the light based on the acoustic wave detection signals prior to the volume data being generated and concurrently with the scanning of the light; anddisplaying the photoacoustic tomographic images by the display section along with the photoacoustic projection image. 5. A photoacoustic imaging method as defined in claim 4, further comprising: scanning the subject with acoustic waves concurrently with the scanning with light in order to obtain reflected acoustic wave detection signals;obtaining reflected acoustic wave detection signals by detecting reflected acoustic waves which are reflected by the subject accompanying the scanning with acoustic waves;generating reflected acoustic wave tomographic images of planes that extend in the irradiation depth direction of the light based on the reflected acoustic wave detection signals; anddisplaying the reflected acoustic wave tomographic images and the photoacoustic tomographic images in an overlapping manner in a state in which common portions of the subject within the images overlap each other. 6. A photoacoustic imaging method as defined in claim 4, further comprising: generating images that represent blood vessels of living organisms as the photoacoustic tomographic images. 7. A photoacoustic imaging method as defined in claim 1, further comprising: scanning the subject with acoustic waves concurrently with the scanning with light;obtaining reflected acoustic wave detection sign... | FUJIFILM Corporation | A61B005/05 A61B005/00
US09375156 | B2 | 2016-06-28 | System for analysis of complex rhythm disorders | 2014-04-21 | A system to detect a cause of a complex rhythm disorder in a human heart includes a plurality of sensors disposed spatially in relation to the heart, where the signals generated by the sensors are associated with activations of the heart. A processor collects and analyzes the signals to identify a region of the heart having an activation trail that is rotational or radially emanating, where the activation trail is indicative of the complex rhythm disorder and is based on activation times associated with the activations of the heart. | 1. A system to detect a source of a complex heart rhythm disorder, the system comprising: a plurality of sensors disposed at multiple locations in relation to a heart to sense heart activation signals; anda processor interfacing with the plurality of sensors, wherein the processor is configured to: collect from the plurality of sensors data associated with the heart activation signals, the data comprising an activation onset time of each heart activation signal at each location such that a plurality of activation onset times at a plurality of locations is collected;generate an activation trail from the data based on the sequential order of the plurality of activation onset times at the plurality of locations, wherein the activation trail indicates the source of the complex heart rhythm disorder; andgenerate a clinical representation that identifies a region of the heart associated with the indicated source. 2. The system of claim 1, wherein the activation trail comprises a rotational pattern or an outwardly emanating pattern. 3. The system of claim 2, wherein the rotational pattern or the outwardly emanating pattern is repeating. 4. The system of claim 1, wherein the processor is further configured to determine an approximate core region in relationship to the activation trail. 5. The system of claim 4, wherein the activation trail revolves about the approximate core region or the activation trail emanates outwardly from the approximate core region. 6. The system of claim 4, wherein the approximate core region is a rotor or a focal activation. 7. The system of claim 1, wherein one or more of the multiple locations are within the heart or proximal to the heart. 8. The system of claim 1, further comprising a sensor device to sense the heart activation signals at the multiple locations using the plurality of sensors. 9. The system of claim 8, wherein the sensor device performs sensing of the heart activation signals at the multiple locations concurrently. 10. The system of claim 8, wherein the sensor device performs sensing of the heart activation signals at the multiple locations stepwise. 11. The system of claim 1, further comprising an ablation component for modifying or destroying regions of the heart responsible for the source of said complex heart rhythm disorder. 12. The system of claim 1, wherein said plurality of sensors include an ablation component for modifying or destroying regions of the heart responsible for the source of said complex heart rhythm disorder. 13. The system of claim 1, further comprising software for processing said data. 14. The system of claim 1, further comprising determining whether a cause from one or more causes is a primary cause of said complex heart rhythm disorder. 15. The system of claim 14, wherein criteria used for determining whether a cause is a primary cause are selected from the group consisting of the number of activation trail repetitions, the rate of activation trail repetitions, the nu... | THE REGENTS OF THE UNIVERSITY OF CALIFORNIA THE UNITED STATES OF AMERICA AS REPRESENTED BY THE DEPARTMENT OF VETERANS AFFAIRS, OFFICE OF THE GENERAL COUNSEL | A61B005/04 A61B005/024 A61B005/02 A61B005/0402 A61B005/046 A61B005/0464 A61B018/14 A61B005/0452 A61B018/12 A61B005/0245 A61B005/044 A61B005/00 A61B018/00
US09375170 | B2 | 2016-06-28 | Multiplexed pathlength resolved noninvasive analyzer apparatus with stacked filters and method of use thereof | 2015-11-11 | A noninvasive analyzer apparatus and method of use thereof is described using a plurality of sample illumination zones optically coupled to at least two optically stacked two-dimensional optical filter arrays. Sectioned pixels and/or zones of a detector array are optionally filtered for different light throughput and/or are passed through various pathlengths using the stacked two-dimensional optical filter arrays. Resulting pathlength resolved/wavelength controlled groups of spectra are subsequently analyzed to determine an analyte property. | 1. An apparatus for noninvasive analyte property estimation of a constituent of a human subject, comprising: a near-infrared analyzer, comprising: a near-infrared source;a detector array;a photon transport system configured to transport photons along an optical train from said near-infrared source to said detector array via an analyzer-subject interface;a first planar two-dimensional filter array comprising a first set of optical filters, said first set of optical filters comprising at least two optical filters; anda second planar two-dimensional filter array comprising a second set of optical filters,said optical train sequentially passing through said first planar two-dimensional filter array and said second planar two-dimensional filter array,said first planar two-dimensional filter array substantially parallel to said second planar two-dimensional filter array. 2. The apparatus of claim 1, said first set of optical filters further comprising: a first optical filter optically linked to a first set of at least three detector elements of said detector array; anda second optical filter optically linked to a second set of at least three detector elements of said detector array,a first portion of said first optical filter overlapping said second optical filter, anda second portion of said first optical filter not-overlapping said second optical filter. 3. The apparatus of claim 2, said first set of optical filters and said second set of optical filters further comprising: a first optical connection to a common detector element of said detector array. 4. The apparatus of claim 1, said detector array comprising a larger surface area detector element positioned further from a center of said analyzer-subject interface than a smaller surface area detector element. 5. The apparatus of claim 1, said first set of optical filters further comprising at least one longpass filter substantially blocking visible light. 6. The apparatus of claim 5, said second set of optical filters further comprising at least one shortpass filter overlapping said at least one longpass filter. 7. The apparatus of claim 6, said first set of optical filters further comprising: a square filter; anda non-square, rectangular filter. 8. The apparatus of claim 1, further comprising: a two-dimensional focusing optic array in said optical train. 9. The apparatus of claim 8, said two-dimensional focusing optic array further comprising: a first optic comprising a mean optical path tilted away from a photon illumination zone of said analyzer-subject interface. 10. The apparatus of claim 8, said two-dimensional focusing optic array further comprising: a second optic comprising a mean optical path tilted toward a vector passing perpendicular to the subject through said analyzer-subject interface. 11. The apparatus of claim 1, said first set of optical filters further comprising: a first filter comprising a first fifty percent transmission cut-on wavelength;a second filter comprising ... |  | G01N005/02 A61B005/1455 A61B005/145 A61B005/00
US10517276 | B2 | 2019-12-31 | Method, a device and a system for detecting a state of an animal | 2014-06-16 | A device (5) attached to the neck (6) of an animal (2) comprises an accelerometer (28) which produces first and second signals indicative of movement of the animal (2) and the raised and lowered states of the head of the animal. A microprocessor (30) in the device (5) processes the first and second signals to detect ruminating, resting, feeding and three activity states of the animal during respective second predefined time periods of approximately 15 minutes duration. Data indicative of the states of the animal is stored by the microprocessor (30) in the device (5) and periodically transmitted to a cloud computer server which further processes the data to determine various health states and other issues of the animal. | 1. A method for detecting at least one detectable state of an animal, the method comprising: locating an acceleration sensor on or in the animal, the acceleration sensor configured to produce signals indicative of movement of the head of the animal,providing a signal processor configured to read signals from the acceleration sensor,operating the signal processor to read a first signal from the acceleration sensor indicative of movement of the head of the animal,to compute a mean magnitude value of the first signal during each predefined time period of a plurality of predefined time periods,to count the positive and negative peaks of the first signal during each predefined time period, absolute magnitude values of which with reference to a mean magnitude value lie within a predefined range of absolute magnitude values, andto compute a maximum peak to peak value of the first signal during each predefined time period as a sum of absolute magnitude values of a maximum positive peak value with reference to the mean magnitude value and a maximum negative peak value with reference to the mean magnitude value of the first signal during that predefined time period,wherein the signal processor is configured to detect the detectable state of the animal as ruminating in any one of the predefined time periods in response to at least one of the count of the positive and negative peaks of the first signal which lie within the predefined range of absolute magnitude values exceeding a predefined ruminating threshold count during that predefined time period, andthe computed maximum peak to peak value of the first signal lying between a lower predefined peak to peak threshold value and an upper predefined peak to peak threshold value during that predefined time period. 2. A method as claimed in claim 1 in which the signal processor is configured to detect ruminating in any one of the predefined time periods in response to the count of the positive and negative peaks of the first signal which lie within the predefined range of absolute magnitude values exceeding a predefined ruminating threshold count during that predefined time period, andthe computed maximum peak to peak value of the first signal lying between the lower predefined peak to peak threshold value and the upper predefined peak to peak threshold value during that predefined time period. 3. A method as claimed in claim 1 in which the signal processor is configured to detect one of the detectable states of the animal as resting in any one of the predefined time periods in response to at least one of the count of the positive and negative peaks of the first signal which lie within the predefined range of absolute magnitude values not exceeding the ruminating predefined threshold count during that predefined time period, andthe computed maximum peak to peak value of the first signal not exceeding a resting predefined peak to peak threshold value during that predefined time period. 4. A method as claimed ... | DAIRYMASTER | A01K029/00 A01K011/00 A61B005/00 A61B005/11
US10238915 | B2 | 2019-03-26 | Method to determine body's physiological response to physical exercise for assessing readiness and to provide feedback, and system for implementing the method | 2014-09-10 | The invention relates to a method and a system for determining body's readiness to respond to physical exercise and for providing feedback to a user. In the method the user starts to perform an exercise, an earlier performance level is determined before starting a performance check having steps of: an instant performance level of the user is determined, the earlier performance level is compared to the instant performance level, a readiness index is determined according to the said comparison and optionally with background and/or training history of the user, a feedback is given according to the determined readiness index. | 1. A method for determining a body's readiness to respond to physical exercise, using a performance check, and providing feedback to a user, wherein the user starts to perform an exercise and where an earlier performance level is determined in an earlier exercise before the performance check and stored in a memory operably coupled to a data processing unit, the method comprising: measuring, by a heart rate sensor, heart rate and determining, by the data processing unit, exercise intensity from measured heart rate, and simultaneously determining the external workload by measuring or inputting manually,determining, by the date processing unit, an instant performance level of the user by a relation of exercise intensity and determined external workload, the exercise intensity being determined by measured heart rate,comparing, by the data processing unit, the earlier performance level stored in the memory, to the instant performance level,determining, by the data processing unit, a readiness index according to the said comparison and, optionally with background information and training history, providing feedback according to the determined readiness index. 2. The method according to claim 1, wherein the earlier exercise precedes immediately the said exercise regarding determining the body's readiness, whereby background information data and the earlier performance level are determined by the earlier exercise. 3. The method according to claim 1, wherein the training history includes information from the current performed exercise, which is used when the readiness index is determined. 4. The method according to claim 3, wherein the readiness index is adapted by history data containing a training effect of the performed exercise. 5. The method according to claim 4, wherein the readiness index is adapted by a recovery time, which is remaining from previous exercise determined after the exercise is fully performed. 6. The method according to claim 1, wherein the exercise intensity and the external workload are measured frequently by respective sensors. 7. The method according to claim 6, wherein the instant performance level is calculated statistically from a plurality of sequential instant values, each of which is weighted by reliability according to preset criterion. 8. The method according to claim 7, wherein the input values are filtered by preset criteria. 9. The method according to claim 1, wherein the exercise belongs to a group consisting: walking, biking, running. 10. The method according to claim 1, wherein the feedback is exercise feedback. 11. The method according to claim 9, wherein the feedback is provided towards a target. 12. The method according to claim 9, wherein the user is advised by the feedback at least with one of the following options: to continue training normally if the determined readiness index indicates an improved performance level or being in a previous level, to ease up training if the determined readiness inde... | Firstbeat Technologies Oy | A63B024/00 A61B005/024 A61B005/22 G06F019/00 A61B005/11 A61B005/00
US10267881 | B2 | 2019-04-23 | Multi-echo parametric variation saturation (MePaVARS CEST imaging and other MR imaging | 2015-12-18 | CEST MR imaging, called Multi-echo Parametric VARiation Saturation (Me-PaVARS) CEST places multiple image readouts in between a series of saturation pulses. The saturation pulse parameters are varied in a designated systematic pattern, which allows the generation of CEST contrast maps by encoding the patterns of signal loss into the images for better discrimination between various CEST imaging agents. The saturation parameter changes include, but are not limited to, saturation amplitude (B1), saturation length (tsat), number of pulses, shape of saturation pulses, amplitude of saturation pulses, saturation offset frequency, or a combination of these variations. | 1. A method for magnetic resonance imaging of a subject comprising: using a magnetic resonance imaging machine to generate a series of saturation pulses, wherein the saturation pulses or the series of saturation pulses have varied parameters to generate CEST contrast, and wherein there are two or more series of saturation pulses;obtaining multiple signal readouts between the series of saturation pulses; andprocessing the multiple signal readouts into an image of the subject. 2. The method for magnetic resonance imaging of the subject of claim 1 further comprising varying parameters chosen from a group consisting of saturation amplitude (B1), saturation length (tsat), number of pulses, shape of saturation pulses, amplitude of saturation pulses, offset frequency of saturation pulses, or a combination of these parameters. 3. The method for magnetic resonance imaging of the subject of claim 1 further comprising using a low flip-angle gradient-echo readout. 4. The method for magnetic resonance imaging of the subject of claim 1 further comprising using a flip back pulse in between the series of saturation pulses. 5. The method for magnetic resonance imaging of the subject of claim 1 further comprising varying the parameters between series of saturation pulses, such that subsequent series do not have identical parameters. 6. The method for magnetic resonance imaging of the subject of claim 1 further comprising creating saturation-transfer contrast patterns that depend on the chemical exchange properties of exchanging protons. 7. The method for magnetic resonance imaging of the subject of claim 6 further comprising detecting saturation-contrast patterns in the resultant signal readouts. 8. The method for magnetic resonance imaging of the subject of claim 1 further comprising processing the multiple signal readouts with at least one selected from a group consisting of fast fourier transform (FFT), the general linear model (GLM) or other signal conditioning methods. 9. The method for magnetic resonance imaging of the subject of claim 1 further comprising delivering a CEST contrast agent to the subject or monitoring the tissue endogenous contrast without a CEST contrast agent. 10. The method for magnetic resonance imaging of the subject of claim 1 further comprising using a non-transitory computer readable medium. 11. A system for magnetic resonance imaging of a subject comprising: a magnetic resonance imaging machine configured to generate a series of saturation pulses, wherein the saturation pulses or the series of saturation pulses have varied parameters to generate CEST contrast, and wherein there are two or more series of saturation pulses;a non-transitory computer readable medium programmed for:obtaining multiple signal readouts between the series of saturation pulses; andprocessing the multiple signal readouts into an image of the subject. 12. The system for magnetic resonance imaging of the subject of claim 11 further comprising the varie... | The Johns Hopkins University | G01V003/00 G01R033/56 A61B005/055 G01R033/561 A61B005/00
US20160150981 | A1 | 2016-06-02 | MONITORING SYSTEMS | 2014-07-14 | We describe a medical device, in embodiments a battlefield triage device, configured to be attached to and carried by a person. The device comprises a sensor module to attach to a person's face. The module having a respiratory sensing region comprising an air temperature sensor and a humidity sensor arranged such that, when the module is attached, airflow in and out of the person's lungs flows over said respiratory sensing region. The device also includes a signal processing system, coupled to the sensor module, to process and combine signals from the temperature sensor and from the humidity sensor to determine a respiration rate for the person and a system to output data indicating the respiration rate. The sensor is arranged to attach to/over the person's nose and/or mouth such that airflow in and out of the person's lungs, in particular, via the nostrils flows over the respiratory sensing region. | 1. A device configured to be attached to and carried by a person, the device comprising: an attachable sensor module, to attach to or in the vicinity of a person's face, the module having a respiratory sensing region comprising an air temperature sensor and a humidity sensor arranged such that, when the module is attached, airflow in and out of the person's lungs flows over said respiratory sensing region;a signal processing system, coupled to said sensor module, to process and combine signals from said temperature sensor and said humidity sensor to determine a respiration rate for said person;a data output system, coupled to said signal processing system, to output data indicating said respiration rate. 2. A device as claimed in claim 1, the module further bearing an optical heart sensor arranged, when the module is attached, to derive an optical heart rate sensing signal from flesh of the person, wherein said signal processing system is further configured to process signals from said optical heart rate sensor to determine a heart rate of said person, and wherein said sensor module is configured to attach to or over a nostril of the person such that when the module is attached airflow in and out of the person's lungs via said nostril flows over said respiratory sensing region and such that said optical heart rate sensing signal is derived from flesh where the module is attached. 3. A device as claimed in claim 2 wherein said sensor module is a clip-on sensor module. 4. A device as claimed in claim 3, wherein said sensor module comprises a pair of jaws to clip the module to or over said nostril and wherein said respiratory sensing region is located outside said nostril when the module is clipped to or over said nostril. 5. (canceled) 6. A device as claimed in claim 3 wherein said optical heart rate sensor comprises a reflectance sensor located outside said nostril and shielded from external light when the module is clipped to or over said nostril. 7.-8. (canceled) 9. A device as claimed in claim 1 further comprising clip-on or strap-on processing module housing said signal processing system and said output system. 10. A device as claimed in claim 9 wherein said signal processing system is configured to be activated by connecting said sensor module to said processing module. 11. A device as claimed in claim 1 wherein said signal processing system and data output system are contained within said sensor module to provide a one-piece, self-contained monitoring device. 12. A device as claimed in claim 2 wherein said data output system comprises a display of said respiration rate and said heart rate, and wherein said signal processing system further comprises a user-accessible log of historical data for said respiration rate and said heart rate. 13.-15. (canceled) 16. A device as claimed in claim 2 wherein said signal processing system is configured to filter a signal from said optical heart rate sensor to inhibit dicrotic noise. 17. A dev... |  | A61B005/0205 A61B005/00
US20160174897 | A1 | 2016-06-23 | Sensor Embedded Wearable Technology Glove | 2014-12-22 | An apparatus for monitoring a condition of a human hand, relative to a reference environment, is disclosed. The apparatus includes at least one fiducial marker. The fiducial marker is in the field of view of an imaging system and the imaging system is designed for monitoring the human hand via the fiducial marker within the reference environment at a discrete point in time. The apparatus further includes at least one sensor capable of detecting an impact event associated with the condition of the human hand. The sensor may generate a signal indicative of the condition of the human hand at the discrete point in time and within the reference environment. | 1. An apparatus for monitoring a condition of a human hand, relative to a reference environment, the apparatus comprising: at least one fiducial marker, the fiducial marker being in the field of view of an imaging system, the imaging system for monitoring the human hand via the fiducial marker in the reference environment at at least one discrete point in time;at least one sensor capable of detecting an impact event associated with the condition of the human hand, the at least one sensor generating a signal indicative of the condition of the human hand at the at least one discrete point in time and within the reference environment. 2. The apparatus of claim 1, wherein the condition associated with the human hand includes at least one of a hand location, a hand orientation, a joint position of a joint of the human hand, a movement of the human hand, a repetition of hand movement, a pressure on the human hand, or a vibration of the human hand. 3. The apparatus of claim 1, further comprising at least one temperature sensor for detecting a temperature associated with a condition of the human hand, the temperature sensor generating a signal indicative of the condition of the human hand at the at least one discrete point in time and within the reference environment. 4. The apparatus of claim 1, further comprising at least one vibration sensor for detecting a vibration associated with a condition of the human hand, the vibration sensor generating a signal indicative of the condition of the human hand at the at least one discrete point in time and within the reference environment. 5. The apparatus of claim 1, wherein the at least one fiducial marker includes, at least, a passive fiducial marker. 6. The apparatus of claim 1, wherein the passive fiducial marker is a Quick Response (QR) code. 7. The apparatus of claim 1, wherein the at least one fiducial marker includes, at least, an active fiducial marker. 8. The apparatus of claim 7, wherein the active fiducial marker is a light emitting diode (LED) providing light pulses detectable by the imaging system. 9. A method for monitoring a condition of a human hand, relative to a reference environment, the method comprising: detecting the human hand using an imaging system at at least one discrete point in time, the imaging system detecting the human hand by detecting at least one fiducial marker associated with the human hand;detecting an impact event associated with the condition of the human hand using at least one sensor; andgenerating, using the at least one sensor, a signal indicative of the condition of the human hand at the at least one discrete point in time and within the reference environment. 10. The method of claim 9, further comprising: providing the signal indicative of the condition of the human hand to a computer;analyzing, using the computer, the signal indicative of the condition of the human hand for ergonomic monitoring of the human hand; andgenerating, using the computer, ergonomi... | CATERPILLAR INC. | A61B005/00 A61B005/01 A61B005/11 A61B019/00
US20160174908 | A1 | 2016-06-23 | DEVICE AND METHOD FOR HIGHLIGHTING PATIENT DATA AND TRENDS | 2015-06-10 | A monitoring or diagnostic device including a display having a display screen on which incoming data from sensors attached to the item or object being monitored by the device is illustrated. The incoming data is represented on the display screen to enable an individual viewing the display screen to determine the current operating condition or parameters of the item or object, such as a patient. The device and display screen can also illustrate various alarm conditions or events, as determined by the device to draw the attention of the individual to those alarm conditions. To assist in this function, the device represents the incoming data from a sensor giving rise to the alarm condition or event, as well as additional incoming data from other sensors corresponding in some manner to the alarm condition, on the display screen in a visually different or distinct manner from the rest of the incoming data not relating to the alarm condition or event. | 1. A monitoring device for providing information on data obtained from sensors operably connected to the device, the device comprising: a) a central processing unit configured to receive incoming data signals from a first sensor concerning a first physiological parameter and from a second sensor concerning a second physiological parameter, and to compare the incoming data signals to predetermined ranges for the first and second physiological parameters to determine an alarm condition; andb) a display operably connected to the central processing unit, the display including a display screen and configured to graphically represent the incoming data signals from both the first sensor and the second sensor relating to a determined alarm condition on the display screen in a visually distinct manner from a remainder of the incoming data signals from the first sensor and the second sensor. 2. The device of claim 1 wherein the visually distinct manner comprises graphically representing incoming data signals relating to the alarm condition in a first color and representing the remainder of the incoming data signals in a second color. 3. The device of claim 2 wherein the wherein the first color is selected from the group consisting of a background color for the incoming data signals relating to the alarm condition and a color of a graphical representation of the incoming data signals relating to the alarm condition. 4. The device of claim 1 wherein the predetermined range is a frequency range for the incoming data signals. 5. The device of claim 1 wherein the alarm condition is an arrhythmia. 6. The device of claim 1 wherein the central processing unit is configured to graphically represent the incoming data signals from both the first sensor and the second sensor relating to a determined alarm condition on the display screen in a visually distinct manner from a remainder of the incoming data signals from the first sensor and the second sensor when the alarm condition is determined from the incoming data signals from only the first sensor. 7. The device of claim 6 wherein the central processing unit is configured to graphically represent the incoming data signals from the second sensor relating to a determined alarm condition on the display screen in a visually distinct manner from a remainder of the incoming data signals from the second sensor based on a correlation between the determined alarm condition and the incoming data from the second sensor. 8. The device of claim 1 wherein the correlation is a temporal correlation between the determined alarm condition and the incoming data signal from the second sensor. 9. The device of claim 1 wherein the first sensor comprises an ECG sensor. 10. The device of claim 1 wherein the second sensor is a sensor for determining blood pressure or blood flow. 11. The device of claim 10 wherein the second sensor is selected from the group consisting of an invasive pressure catheter and a pulse oximieter. 12. A ... |  | A61B005/00 A61B005/04 A61B005/026 A61B005/1455 A61B005/0452 A61B005/0215
US20160166159 | A1 | 2016-06-16 | METHOD AND SYSTEM FOR MAPPING TISSUE STATUS OF ACUTE STROKE | 2014-12-11 | The current invention provides a method of identifying a ischemic lesion. The method includes loading perfusion imaging data into an electronic memory element and deriving perfusion maps from the perfusion imaging data, where the perfusion Performs necessary image pre-processing maps include a cerebral blood volume (CBV) map and an arterial delay time (DT) map, which utilize arterial delay and dispersion effects. Ischemic pixels are determined from the perfusion imaging taking into account arterial delay and dispersion effects data, where the DT is greater than a predetermined first threshold value and the CBV is below a second threshold value and the infarct portion of the ischemic lesion is determined, where DT is greater than a predetermined third threshold value and/or the CBV is below a forth threshold value. A cluster analysis is applied to all of the determined ischemic lesion and infarct pixels and the penumbra is then determined, where mismatch regions between the ischemic lesion and the infarct core define the penumbra. | 1. A method of identifying ischemic lesions in a subject, by operating a computer program on perfusion imaging data input to a computer comprising: a. loading said perfusion imaging data into an electronic memory means, wherein said perfusion imaging data contains information of a contrast agent passing through a region of interest (ROI), wherein said ROI comprises tissue;b. measuring a global arterial input function AIF from a normal major artery, wherein said AIF is an intensity profile measured against time;c. measuring a tissue contrast agent curve C(t) in said tissue, wherein said C(t) is an intensity profile measured against time;d. calculating a tissue impulse residue function (IRF) by deconvolution of said AIF from said C(t) using a model-free deconvolution method, wherein the maximum of the IRF appears at certain time point, Tmax;e. looping through a series of delay time values, DTi, ranging from 0 to Tmax, wherein for each delay time value, an arterial transport function with a delay time DTi and a known relative dispersion factor is convolved with said AIF to produce an AIFi, wherein an IRFi is calculated by deconvolution of said AIFi from said C(t) using said model-free deconvolution method, wherein the maximum of the IRFi appears at Tmax(i);f. determining DT by the minimum DTi value which produces Tmax(i)=0; wherein the corresponding IRFi is recorded as IRFo;g. determining CBF and CBV by the maximum and integral of said IRFo respectively, wherein MTT=CBV/CBF.h. deriving perfusion maps by deconvolution of said AIF from said C(t) on a pixel-by-pixel basis using a delay- and dispersion-compensated deconvolution method, wherein said perfusion maps comprise an arterial delay time (DT) map and cerebral blood volume (CBV), cerebral blood flow (CBF) and mean transit time (MTT) maps; 2. The method according to claim 1 further comprising the step of determining ischemic lesion pixels from said perfusion maps, wherein said DT is greater than a predetermined first threshold value and said CBV is below a second threshold value. 3. The method according to claim 2 further comprising the step of determining the infarct portion of said ischemic lesion, wherein (i) said DT is greater than a predetermined third threshold value, or (ii) said CBV is below a forth threshold value, or (i) and (ii). 4. The method according to claim 3 may further comprise the step of applying a cluster analysis to said ischemic lesion and infarct pixels respectively by removing small islands or filling small holes, wherein the said small islands or small holes have a maximum cluster size below a predetermined fifth threshold value. 5. The method according to claim 4 further comprising the step of determining a penumbra by the mismatch regions between said ischemic lesion and said infarct. 6. The method according to claim 5 further comprising the step of determining a penumbra volume as a percentage of the said ischemic lesion volume. 7. The method according to claim 2,... |  | A61B005/0275 G06T007/00 A61B006/00 A61B005/026 A61B006/03
US20160157737 | A1 | 2016-06-09 | QUANTIFICATION OF LOCAL CIRCULATION WITH OCT ANGIOGRAPHY | 2016-01-29 | Impaired intraocular blood flow within vascular beds in the human eye is associated with certain ocular diseases including, for example, glaucoma, diabetic retinopathy and age-related macular degeneration. A reliable method to quantify blood flow in the various intraocular vascular beds could provide insight into the vascular component of ocular disease pathophysiology. Using ultrahigh-speed optical coherence tomography (OCT), a new 3D angiography algorithm called split-spectrum amplitude-decorrelation angiography (SSADA) was developed for imaging microcirculation within different intraocular regions. A method to quantify SSADA results was developed and used to detect perfusion changes in early stage ocular disease. Associated embodiments relating to methods for quantitatively measuring blood flow at various intraocular vasculature sites, systems for practicing such methods, and use of such methods and systems for diagnosing certain ocular diseases are herein described. | 1. A method for quantitatively measuring blood flow in an ocular vascular bed, said method comprising: selecting an ocular vascular bed from which to quantitatively measure blood flow;scanning said ocular vascular bed to obtain M-B scans of OCT spectrum therefrom;splitting the M-B scans of OCT spectrum into M spectral bands; anddetermining a quantitative measurement of blood flow from the M spectral bands. 2. The method of claim 1, wherein splitting the M-B scans of the OCT spectrum into M spectral bands comprises: creating overlapping filters covering the OCT spectrum; andfiltering the OCT spectrum with the overlapping filters. 3. The method of claim 1, wherein determining a quantitative measurement of blood flow from the M spectral bands comprises: creating decorrelation images for the M spectral bands; andcombining the decorrelation images for the M spectral bands to create a flow image. 4. The method of claim 3, wherein creating decorrelation images for the M spectral bands comprises: determining amplitude information for each spectral band; andcalculating decorrelation between adjacent amplitude frames for each spectral band. 5. The method of claim 4 further comprising removing background noise. 6. The method of claim 3, wherein combining the decorrelation images for the M spectral bands to create a flow image comprises: averaging the decorrelation images for each spectral band to create an average decorrelation image for each spectral band; andaveraging the averaged decorrelation images from the M spectral bands. 7. The method of claim 6, further comprising eliminating decorrelation images for each spectral band having excessive motion noise. 8. The method of claim 1, wherein the ocular vascular bed is the ocular nerve head or the macula. 9. The method of claim 1, wherein the ocular vascular bed is selected from the group consisting of the ocular disc, the temporal ellipse, the peripapillary retina, the peripapillary choroid, the macular retina, the macular choroid, the fovea avascular zone, and the area of non-perfusion. 10. The method of claim 1 further comprising: comparing said quantitative measurement of blood flow to a reference measurement of blood flow from a normal subject, wherein a decrease in said quantitative measurement of blood flow compared to the reference measurement of blood flow indicative of the presence of an ocular disease. 11. The method of claim 10, wherein said ocular disease is glaucoma and wherein the ocular vascular bed is the optic nerve head. 12. The method of claim 10, wherein said ocular disease is diabetic retinopathy and wherein the ocular vascular bed is the perifoveal avascular zone. 13. The method of claim 10, wherein said ocular disease is age-related macular degeneration and wherein the ocular vascular bed is the choroidal neovascular membrane or the macular choroid. 14. The method of claim 10, wherein the ocular vascular bed is the ocular nerve head or the macula. 15. The method of clai... |  | A61B005/026 A61B005/00 A61B003/10
US20160166211 | A1 | 2016-06-16 | MEAN ARTERIAL PRESSURE ESTIMATION | 2015-11-24 | The present disclosure provides for a method of monitoring the mean arterial pressure of a patient having a blood pump. The method may involve identifying a segment of time associated with diastole of the patient's cardiac cycle, determining a first parameter of the blood pump corresponding to the identified segment of time, and estimating the mean arterial pressure of the patient based at least in part on the first parameter. | 1. A method of monitoring the mean arterial pressure of a patient having a blood pump, comprising identifying a segment of time associated with diastole of the patient's cardiac cycle, determining a first parameter of the blood pump corresponding to the identified segment of time, and estimating the mean arterial pressure of the patient based at least in part on the first parameter. 2. A method as recited in claim 1, wherein the first parameter is indicative of a blood flow rate at the pump. 3. A method as recited in claim 2, wherein the blood flow rate is determined based on an operating current of the pump. 4. A method as recited in claim 1, wherein the pump includes a stator incorporating a plurality of coils for applying a rotating magnetic field on the rotor, and wherein the blood flow rate is determined based on back electromotive force (BEMF) in one or more of the plurality of coils. 5. A method as recited in claim 1, further comprising determining an amount of pressure head exerted by the pump based at least in part on the first parameter, determining an amount of pressure loss at an outlet of the pump based at least in part on the first parameter, and determining the mean arterial pressure of the patient based at least in part on the pressure head and pressure loss amounts. 6. A method as recited in claim 5, wherein the mean arterial pressure of the patient is determined by calculating a difference between the pressure head and pressure loss amounts. 7. A method as recited in claim 5, wherein the amount of pressure head is determined based at least in part on data that is programmed into a control circuit operatively coupled to the blood pump. 8. A method as recited in claim 5, wherein the amount of pressure head is determined based at least in part on a determined speed of a rotor of the pump. 9. A method as recited in any of claim 5, wherein the amount of pressure loss is determined based at least in part on data that is programmed into a control circuit operatively coupled to the blood pump. 10. A method as recited in claim 1, further comprising retrieving data at a control circuit, wherein the segment of time associated with diastole of the patient's cardiac cycle is identified based on the retrieved data. 11. A method as recited in claim 10, wherein the segment of time associated with diastole is identified using the first parameter. 12. A method as recited in claim 1, wherein identifying a segment of time associated with diastole is repeatedly performed such that multiple segments are identified, each segment associated with a different cardiac cycle of the patient, and wherein the mean arterial pressure of the patient is independently estimated for each identified segment. 13. A method as recited in claim 12, wherein the identified segments are associated with consecutive cardiac cycles. 14. A control circuit for monitoring the mean arterial pressure of a patient having a blood pump, the control circuit operatively co... | HeartWare, Inc. | A61B005/00 A61B005/0215 A61M001/10 A61M001/12
US20160157729 | A1 | 2016-06-09 | ACOUSTIC IMAGING APPARATUS | 2015-12-03 | An acoustic imaging apparatus includes an image forming unit including a transducer array that includes a downwardly recessed portion on which a plurality of transducers, which include reception surfaces that receive acoustic waves generated by a subject, are arranged. The image forming unit forms an image based on outputs from the transducers. Impedance matching liquid is disposed on the inner side of the transducer array. A cover member is connected to the vessel and covers the transducer array at a side opposite to a side at which the reception surfaces are arranged so that a vessel and the cover member form a housing space that accommodates the transducers. The transducers are provided with signal lines through which electric signals based on the received acoustic waves are output and which extend from the housing space to the outside through a waterproof member. | 1. An acoustic imaging apparatus comprising: an image forming unit including a vessel that accommodates impedance matching liquid and a transducer array that is disposed on a wall of the vessel and on which a plurality of transducers are arranged, the transducers including reception surfaces that receive acoustic waves generated by a subject, the image forming unit forming an image based on outputs from the transducers; anda cover member that covers the transducer array at a side opposite to a side at which the reception surfaces are arranged so that the vessel and the cover member form a housing space that accommodates the transducers, the cover member being connected to the vessel, the transducers being provided with signal lines through which electric signals based on the received acoustic waves are output,wherein the signal lines extend from the housing space to the outside through a waterproof member. 2. The acoustic imaging apparatus according to claim 1, wherein a drying agent is disposed in the housing space that accommodates the transducers. 3. The acoustic imaging apparatus according to claim 1, wherein the reception surfaces of the transducers are water-repellent-finished. 4. The acoustic imaging apparatus according to claim 1, further comprising: a light source that generates pulsed light,wherein the transducer array detects photoacoustic waves generated in response to the pulsed light. 5. The acoustic imaging apparatus according to claim 4, further comprising: an optical waveguide configured to guide the pulsed light generated by the light source to an inner side of the transducer array,wherein the optical waveguide extends from the housing space that accommodates the transducers to the outside through a waveguide waterproof member provided on the cover member. 6. The acoustic imaging apparatus according to claim 5, wherein the cover member is dividable into a plurality of members, and the waveguide waterproof member is disposed at a location where the cover member is dividable. 7. The acoustic imaging apparatus according to claim 1, further comprising: a support member that has an insertion opening into which the subject is inserted, the support member supporting an examinee from below,wherein the transducer array is disposed below the insertion opening,wherein the cover member is fixed to the support member with a fixing member, andwherein the waterproof member is disposed on the fixing member. 8. The acoustic imaging apparatus according to claim 7, wherein the transducer array, the fixing member, and the cover member are conductive. 9. The acoustic imaging apparatus according to claim 1, wherein at least one selected from the group consisting of an ultrasonic transmission-reception unit, a liquid surface sensor, a liquid temperature sensor, and a monitor camera is disposed in the housing space that accommodates the transducers. 10. The acoustic imaging apparatus according to claim 1, wherein the waterproof structure inclu... |  | A61B005/00
US20160178937 | A1 | 2016-06-23 | DIGITAL MEASUREMENT SYSTEM AND METHOD FOR OPTICAL APPLICATIONS | 2016-02-25 | A digital measurement system and method for optical applications including a mobile client device having a digital camera and an audio port, and a laser measurement device having a laser. The laser measurement device connected to the mobile client device and electrically connected to the audio port of the mobile client device. The mobile client device is configured to activate the laser at the same time as the digital camera is activated, and capture an image of a patient. The mobile client device is configured to access a measurement module to calculate position of wear measurements based on a location of a laser mark in the captured image. | 1. A digital measurement system for optical applications, comprising: a. a mobile client device having a digital camera and a port;b. a laser measurement device having a laser, said laser measurement device positioned on a first side of said mobile client device, said laser measurement device operatively coupled to said port of said mobile client device; andc. said mobile client device configured to activate said laser of said laser measurement device when said digital camera is activated. 2. The system of claim 1, wherein said laser of said laser measurement device includes a first laser and a second laser. 3. The system of claim 2, wherein said first laser and said second laser are positioned parallel with respect to one another. 4. The system of claim 1, wherein said mobile client device is configured to transmit an audio signal to said laser of said laser measurement device via said port. 5. The system of claim 4, wherein said audio signal activates said laser of said laser measurement device when said digital camera is activated. 6. The system of claim 1, wherein said mobile client device is a tablet computer. 7. The system of claim 2, wherein said laser measurement device is positioned with said first laser and said second laser on opposite sides of said digital camera. 8. The system of claim 1, wherein said mobile client device is configured to: a. capture an image of a patient wearing a frame at the same time the laser is activated; andb. determine a position of wear measurement of the patient wearing the frame based on a location of at least one mark made by said laser in said captured image. 9. A method for obtaining digital measurements for optical applications, comprising: a. locating, by a measurement module, a first laser mark created by a first laser and a second laser mark created by a second laser within a digital image;b. determining, by said measurement module, a distance between said first laser mark and said second laser mark, said distance being a number of pixels;c. determining, by said measurement module, a scaling factor for said digital image using an actual distance between said first laser and said second laser and said distance, in pixels, between said first laser mark and said second laser mark; andd. determining, by said measurement module, a position of wear measurement of a patient from said digital image using said scaling factor. 10. The method of claim 9, further comprising: a. determining, by said measurement module, a distance in pixels between an eye of said patient and a bridge of a nose of said patient in said digital image; andb. multiplying, by said measurement module, said distance in pixels between said eye of said patient and said bridge of said nose of said patient by said scaling factor. 11. The method of claim 9, further comprising: a. determining, by said measurement module, a distance in pixels between a center of each eye of said patient in said digital image; andb. multiplying, by sai... |  | G02C013/00 A61B003/11 A61B003/00 A61B003/14 A61B005/00
US09655536 | B2 | 2017-05-23 | Non-invasive method and system for characterizing cardiovascular systems | 2016-03-04 | The present disclosure uses physiological data, ECG signals as an example, to evaluate cardiac structure and function in mammals. Two approaches are presented, e.g., a model-based analysis and a space-time analysis. The first method uses a modified Matching Pursuit (MMP) algorithm to find a noiseless model of the ECG data that is sparse and does not assume periodicity of the signal. After the model is derived, various metrics and subspaces are extracted to image and characterize cardiovascular tissues using complex-sub-harmonic-frequencies (CSF) quasi-periodic and other mathematical methods. In the second method, space-time domain is divided into a number of regions, the density of the ECG signal is computed in each region and inputted into a learning algorithm to image and characterize the tissues. | 1. A method for localizing and characterizing both the architectural features and function of cardiovascular tissues, comprising the steps of: obtaining data associated with measured cardiovascular physiological signals;processing the data to display an abnormality associated with the tissues in a 3-D image without use of invasive procedures, wherein the processing comprises: creating a phase space diagram based on the data;dividing the phase space diagram into a plurality of regions; andcomputing one or more space-time density values of each divided regions, wherein the one or more space-time density values contain specific information about non-linear variability of the physiological signal; andlinking, via learning algorithms, one or more nonlinear nested sinusoidal Gaussian equations to a plurality of locations of the heart based on the one or more space-time density values, each location being associated with an architectural feature or function of the tissues to display the abnormality associated with the tissues in the 3-D image. 2. The method of claim 1, wherein the plurality of regions comprise 12 regions for ventricular tissues. 3. The method of claim 2, wherein the 12 regions for the ventricular tissues comprise an associated 12 quantities of space-time density values. 4. The method of claim 3, wherein the step of processing the data further comprises: computing spatial changes in a phase space matrix comprising the 12 quantities of space-time density values based on non-Fourier multi-dimensional fractional integral summation across leads that acquired the cardiovascular physiological signals. 5. The method of claim 3, wherein the step of processing the data further comprises: computing spatial changes in a phase space matrix comprising the 12 quantities of space-time density values based on Fourier multi-dimensional fractional integral summation across leads that acquired the cardiovascular physiological signals. 6. The method of claim 1, wherein the step of processing the data further comprises: computing dynamical signal density using non-Fourier or Fourier n dimensional fractional integral summation across leads that acquired the cardiovascular physiological signals, wherein the order of the fractional integral is in the range of −1.5 to −2.5. 7. The method of claim 1, wherein the step of processing the data further comprises: computing dynamical signal density using non-Fourier or Fourier n dimensional fractional integral summation across leads that acquired the cardiovascular physiological signals, wherein the order of the fractional integral is an irrational number. 8. The method of claim 1, wherein the step of processing the data further comprises: computing dynamical signal density using non-Fourier or Fourier n dimensional fractional integral summation across leads that acquired the cardiovascular physiological signals, wherein the order of the fractional integral is a complex number. 9. The method of claim 1, wherein... | Analytics for Life | A61B005/00 A61B005/0402 A61B005/044 A61B005/0205 A61B005/04 A61B005/1455 A61B005/021
US20160157760 | A1 | 2016-06-09 | QUANTIFYING NEUTROPHIL CONCENTRATION IN BLOOD | 2014-07-28 | The present invention comprises medical diagnostic methods and devices that quantify neutrophil populations in blood by using optical spectroscopy, either ex vivo with collected blood or non-invasively in vivo. In certain embodiments, fluorescent and Raman spectroscopy may be used to distinguish and/or quantify the neutrophils from the other blood components. The methods and devices of the invention advance the detection of sepsis by developing a point of care diagnostic device capable of rapid and/or real-time quantification of neutrophils. Other embodiments of the technology are also envisaged, particularly for analysing blood constituents both endogenous and administered. | 1. A spectroscopic device for quantifying neutrophils using flourescence or Raman scattering. 2. A device according to claim 1 wherein the fluoresence is autofluorescence. 3. The device according to claim 1 wherein the neutrophils are first removed from a mammalian body. 4. The device according to claim 3 further comprising a filter for capturing neutrophils. 5. The device according to claim 4 further comprising a means for removing hemoglobin. 6. The device according to claim 4 further comprising a means for removing plasma. 7. The device according to claim 1 wherein the neutrophils are measured in a mammalian body. 8. The device according to claim 7 wherein the device is non-invasive. 9. The device according to claim 8 that comprises a Raman spectroscope. 10. The device according to claim 8 that comprises a fluorescence spectroscope. 11. The device according to claim 7 that further comprises a means to isolate the spectral signals from circuating blood in a body part. 12. The device according to claim 11 that further comprises a means for mechanical pressure. 13. The device according to claim 12 that comprises a Raman spectroscope. 14. The device according to claim 12 that comprises a flourescence spectroscope. 15. A device according to claim 1 configured to diagnose infection. 16. A device according to claim 1 configured to diagnose neutropenia. 17. A device according to claim 1 configured to diagnose sepsis. 18. A cassette device comprising a filter, an optical window, and a spectroscope, said device for quantifying neutrophils. 19. (canceled) 20. (canceled) 21. The device according to claim 18 wherein the device further comprises a Raman or fluorescent spectroscope. 22. A method for quantifying neutrophils in a mammal using spectroscopy. 23. The method according to claim 22 further comprising analysing the Raman spectra of the neutrophils. 24. The method according to claim 22 further comprising analysing the fluoresent spectra of the neutrophils. 25. The method of claim 22 further comprising using mechanical pressure. 26. A method of diagnosing sepsis comprising using Raman spectroscopy and quantifying the blood neutrophils of a mammal. 27. A method of diagnosing sepsis comprising using fluorescence spectroscopy and quantifying the blood neutrophils of a mammal. 28. The device according to claim 1 that comprises a Raman spectroscope. 29. A method for measuring the diffuse reflectance or diffuse transmittance signal comprising: a) using an optical probe placed in contact with a finger nail or other body part;b) applying pressure to the finger nail or other body part to reduce blood constituents;c) obtaining the diffuse reflectance or transmittance spectra;d) releasing the pressure;e) repeating step c);f) analysing the diffuse reflectance or transmittance data obtained in steps b-e) to determine the concentration of blood consituents. 30. The device according to claim 13 that further comprises a means to measure di... |  | A61B005/145 A61B005/1455 G01N021/59 G01N033/483 G01N021/47
US20160174895 | A1 | 2016-06-23 | SYSTEMS AND METHODS FOR IMAGING CHANGES IN TISSUE | 2016-02-10 | The present invention provides systems and methods for monitoring tissue regions. In particular, the present invention provides systems and methods for detecting changes in tissue regions over a period of time. In some embodiments, the systems and methods of the present invention are used to evaluate the effectiveness of a particular treatment of a tissue region. In some embodiments, the systems and methods of the present invention provide a parametric response map approach for detecting and analyzing changes in tissue regions over a period of time to detect and monitor disease or tissue health and to monitor the impact of therapeutic interventions. | 1. A method for detecting changes in a tissue region, the method comprising: a) obtaining a first set of parametric measurement data for a tissue region with an imaging device, the first set of parametric measurement data comprising a plurality of voxels;b) obtaining one or more subsequent sets of parametric measurement data, each subsequent set of parametric measurement data comprising a plurality of voxels, and the subsequent sets of parametric measurement data being obtained with an imaging device;c) registering the one or more subsequent sets of parametric measurement data with the first set of parametric measurement data;d) determining whether there is a change in the tissue region by comparing at least a portion of voxels of the one or more subsequent sets of parametric measurement data with corresponding voxels of the first set of parametric measurement data, wherein comparing comprises determining, for each voxel and corresponding voxel compared, whether there is an increase, decrease, or no change in a parametric measurement property of the voxel; ande) characterizing the state of the tissue region based on the comparison of one or more subsequent sets of parametric measurement data with the first set of parametric measurement data. 2. The method of claim 1, wherein the change in the tissue region is caused by medical intervention performed after obtaining the first set of parametric measurement data for the tissue region. 3. The method of claim 1, wherein the change in the tissue region is caused by natural progression or regression of a disease or condition. 4. The method of claim 1, wherein the parametric measurement property comprises at least one of absolute blood volume data, relative blood volume data, extravascular leakage space data, blood flow data, mean transit time data, and time to peak data. 5. The method of claim 1, wherein the parametric measurement property comprise measures of vascular permeability data selected from the group consisting of KTrans, AUC, and leakage space. 6. (canceled) 7. The method of claim 1, wherein the tissue region is selected from the group consisting of a malignant tumor, a benign tumor, an abnormal growth, an inflamed region, a cancerous region, an infected region, a diseased region, an organ rejection, and one or more organs selected from the group consisting of lung, prostate, breast, colon, rectum, bladder, ovaries, skin, liver, spine, bone, pancreas, cervix, lymph, thyroid, adrenal gland, salivary gland, sebaceous gland, testis, thymus gland, penis, uterus, trachea, heart, and spleen. 8. The method of claim 1, wherein at least one parametric response map is generated based on the comparing, the parametric response map showing which voxels of the compared voxels have an increased, decreased, or unchanged parametric measurement property. 9. The method of claim 8, wherein the parametric response map shows changes in parametric data as color changes. 10. The method of claim 1, wherein t... |  | A61B005/00 A61B005/026
US20160183839 | A1 | 2016-06-30 | Device For The Detection Of Non-Cavitated Early Dental Caries Lesions | 2016-03-07 | The invention provides a device for detecting non-cavitated caries lesions, including a measuring electrode having an electrically conductive tip. The tip is dimensionally configured to fit within a fissure and provide electrical contact with a patient's tooth. A reference electrode is also included, the reference electrode being configured for electrical contact with the patient's body. A measuring means is also provided for determining electrical conductance between the measuring electrode and the reference electrode, wherein the device is further configured to receive a current source for providing electrical current between the measuring electrode and the reference electrode. | 1. A device for detecting non-cavitated caries lesions, comprising: a measuring electrode having an electrically conductive tip, said tip being dimensionally configured to fit within a fissure and provide electrical contact with a patient's tooth;a reference electrode, the reference electrode being configured for electrical contact with the patient's body; andmeasuring means for determining electrical conductance between the measuring electrode and the reference electrode,wherein the device is further configured to receive a current source for providing electrical current between the measuring electrode and the reference electrode. |  | A61B005/053 A61B005/00
US09375132 | B2 | 2016-06-28 | Medical image processing apparatus and medical image diagnosis apparatus | 2012-06-21 | A medical image processing apparatus including a storage, virtual endoscopic image generating unit, region identifying unit, and image generating unit. The storage stores three-dimensional images of a tubular body. The virtual endoscopic image generating unit generates, by using the three-dimensional images of the tubular body, virtual endoscopic images when an inside of a tract of the tubular body is observed based on a view point location and view direction placed inside the tract. The region identifying unit obtains an observation region and/or non-observation region based on the view point location and view direction by using the three-dimensional images. The image generating unit that generates an image that corresponds to the observation region and/or non-observation region are/is distinguishably displayed on the image obtained from the three-dimensional images. | 1. A medical image processing apparatus, comprising: a storage that stores three-dimensional images of a tubular body;a virtual endoscopic image generator, implemented by circuitry, that generates, by using the three-dimensional images of the tubular body, virtual endoscopic images of an inside of a tract of the tubular body according to a view point location and a view direction inside the tract of the tubular body, the virtual endoscopic images including a virtual endoscopic image of an observation region;a region identifier, implemented by the circuitry, that determines the observation region, the observation region including a volume from the view point location along a line-of-sight of the view direction to the tract of the tubular body ; andan image generator, implemented by the circuitry, that generates a cross-sectional image of the tubular body indicating the observation region, the cross-sectional image being distinguishably displayed on a virtual endoscopic image of the virtual endoscopic images obtained from the three-dimensional images, whereinan area representing the observation region is superimposed on the cross-sectional image, and the area is filled to distinguish the observation region in the tubular body. 2. The medical image processing apparatus according to claim 1, wherein the region identifier further determines the observation region based on a view angle in addition to the view point location and the view direction. 3. The medical image processing apparatus according to claim 1, wherein the region identifier further determines a non-observation region inside the tract of the tubular body, the non-observation region including a difference between a volume inside the tract of the tubular body and the observation region,the region identifier is further configured to determine a shift of the view point location and the view direction whereby a first portion of the non-observation region is within line-of-sight of the shifted view point location and the shifted view direction, andthe virtual endoscopic images generated by the image generator further includes a virtual endoscopic image of the first portion of the non-observation region. 4. The medical image processing apparatus according to claim 3, wherein the region identifier is further configured to add the first portion of the non-observation region to the observation region and subtract the first portion of the non-observation region from the non-observation region after the shifting of the view point location and the view direction. 5. The medical image processing apparatus according to claim 1, further comprising: an observation information adjuster, implemented by the circuitry, that determines another view point location and another view direction to obtain a virtual endoscopic image of the non-observation region and adjusts the view point location and the view respectively to be the another view point location and the another view. 6. The medical image diagnosi... | Kabushiki Kaisha Toshiba Toshiba Medical Systems Corporation | G06T015/08 A61B001/00 A61B006/00 A61B005/055
US09937065 | B2 | 2018-04-10 | Method and apparatus of a liner interface with neural receptors | 2015-01-20 | A liner interface and method of making the liner interface comprising attaching non-compressible deformable electrically conductive receptors to an inner surface of a fabric layer, placing the fabric layer into a female part of a molding machine, axially deforming the deformable receptors from their initial thickness with a male part of the molding machine, injecting a molten gel elastomer into the molding machine to completely surround and adhere to the receptors and inner surface of the tubular fabric layer, allowing the molten gel to cure, and removing the male part from the molding machine and allowing the axially deformed receptors to axially expand beyond the inner surface of the cured liner interface. | 1. A prosthetic liner interface comprising: a fabric layer having an inner surface and an outer surface;a gel layer having an outer surface overlying the inner surface of the fabric layer, and having an inner surface exposed for contact with the skin of a user;an electrically conductive neural receptor including a silicone patch reaching fully through the gel layer between the inner and outer surfaces of the gel layer, the patch having an inner surface attached directly to the fabric layer on the inner surface of the fabric layer, a side surface adhered to the gel layer fully between the inner and outer surfaces of the gel layer, and an outer surface exposed for contact with the skin of a user; andan electrically conductive element configured to conduct electric signals caused by neural impulses from nerve endings when the exposed outer surface of the silicone patch is in direct contact with the skin of a user, the conductive element comprising a conductive strip attached to the inner surface of the fabric layer and extending from the silicone patch between the fabric layer and the gel layer. 2. The prosthetic liner interface of claim 1, wherein the fabric layer has an open proximal end and a closed distal end, the conductive strip has an end coupled with the silicone patch, and the conductive strip further has an opposite end extending outward through the closed distal end of the fabric layer. 3. The prosthetic liner interface of claim 1, wherein the silicone patch is wrapped with an electrically conductive medium. 4. The prosthetic liner interface of claim 3, wherein the conductive strip is formed as an extension of the electrically conductive medium. 5. The prosthetic liner interface of claim 3, wherein the electrically conductive medium is adhered onto the silicone patch. 6. The prosthetic liner interface of claim 1, wherein the silicone patch is disc-shaped, square-shaped, rectangular-shaped, oval-shaped or diamond-shaped. 7. The prosthetic liner interface of claim 1, wherein the gel material coating comprises silicone, thermoplastic triblock elastomers, copolymer Styrenic gel, or polyurethane gel. 8. The prosthetic liner interface of claim 7, wherein the gel material coating exhibits stretch characteristics of 600%-2000% when cured. 9. The prosthetic liner interface of claim 1, wherein the fabric layer has an open proximal end and a closed distal end, the conductive strip has an end coupled with the silicone patch, and the conductive strip further has an opposite end extending outward through the open proximal end of the fabric layer. 10. The prosthetic liner interface of claim 1, wherein the conductive element is sewn to the fabric layer. 11. The prosthetic liner interface of claim 1, wherein the conductive element comprises a filament or thread. 12. The prosthetic liner interface of claim 1, wherein the conductive element is adhered to the inner surface of the fabric layer. 13. The prosthetic liner interface of claim 1, wherei... | THE OHIO WILLOW WOOD COMPANY | A61F002/78 A61F002/72 A61B005/04 A61F002/80 H01R043/00
US09364163 | B2 | 2016-06-14 | Correlating brain signal to intentional and unintentional changes in brain state | 2013-01-24 | Methods of analysis to extract and assess brain data collected from subject animals, including humans, to detect intentional and unintentional brain activity and other unexpected signals are disclosed. These signals are correlated to higher cognitive brain functions or unintended, potentially adverse events, such as a stroke or seizure, and to translation of those signals into defined trigger events or tasks. | 1. A method to detect an intentional brain signal from a subject comprising: (a) attaching at least a single sensor to the subject;(b) obtaining data indicative of brain activity;(c) analyzing said data indicative of brain activity, wherein analyzing comprises computing a spectrogram of the data, normalizing the spectrogram of the data at least once, time over frequency, and normalizing the spectrogram of the data at least once, frequency over time; and(d) correlating said analyzed data to an intentional higher cognitive function from the subject. 2. The method according to claim 1, wherein said obtaining data is received non-invasively by applying at least the single sensor to the subject. 3. The method according to claim 2, wherein said at least a single sensor is selected from the group consisting of a single dry sensor or a single wet sensor. 4. The method according to claim 2, wherein said obtaining data is received from at least a single channel of EEG, EMG, EOG, MEG, ECoG, iEEG, fMRI, LFP, or a peripheral channel modulated by an intention of the subject. 5. The method according to claim 4, wherein said obtaining data is received from at least a single channel of EEG. 6. The method according to claim 5, wherein said obtaining data is received from a multi channel detector comprising at least a single channel EEG, EMG, EOG, MEG, ECoG, iEEG, fMRI, LFP or a peripheral channel modulated by the subject's intention. 7. The method according to claim 2, wherein said obtaining data is received wirelessly. 8. The method according to claim 1, wherein the analyzing further comprises performing a principal and/or independent component analysis of the normalized spectrogram. 9. The method according to claim 1, wherein said analyzing comprises performing a temporal fragmentation analysis. 10. The method according to claim 1, wherein said analyzing comprises performing a preferred frequency analysis. 11. The method according to claim 10, wherein the preferred frequency analysis is performed on the spectrogram that has been normalized at least two times. 12. The method according to claim 1, wherein said analyzing comprises performing a spectral fragmentation analysis. 13. The method according to claim 1, further comprising after the correlating, translating the analyzed data to effect a task associated with the higher cognitive function. 14. The method according to claim 13, wherein the task is selected from the group consisting of simulating speech on a display, simulating speech with a voice synthesizer and movement of an artificial prosthesis. 15. The method according to claim 13, wherein the higher cognitive function is selected from the group consisting of intent, speech, memory recall, planned motion, thought and imagination. 16. A method to detect a brain signal from a subject correlated with at least one unintended event comprising: (a) attaching at least a single sensor to the subject;(b) obtaining data indicative of brainwave activi... | NeuroVigil, Inc. | A61B005/048 A61B005/16 A61B005/00 A61B005/0476 A61B005/0488 A61B005/0496
US09357931 | B2 | 2016-06-07 | Medical systems and methods | 2015-05-05 | This disclosure generally relates to medical systems and methods. In one aspect of the invention, a method includes determining a fluorescent light intensity at one or more points on each of multiple recorded images, and producing an image based on the determined fluorescent light intensity at the one or more points. | 1. A method, comprising: recording a first plurality of images of a plurality of points of at least one blood vessel, each of the plurality of images comprising fluorescent light intensity information at each of the plurality of points of the at least one blood vessel;for each of the plurality of points of the at least one blood vessel, analyzing the first plurality of recorded images to determine a maximum fluorescent light intensity at the point of the at least one blood vessel; andfor each of the plurality of points of the at least one blood vessel, displaying a first image that represents the maximum fluorescent light intensity at the point of the at least one blood vessel. 2. The method of claim 1, wherein the at least one blood vessel comprises multiple blood vessels. 3. The method of claim 2, further comprising, after displaying the first image: recording a second plurality of images of a plurality of points of the multiple blood vessels, each of the second plurality of images comprising fluorescent light intensity information at each of the plurality of points of the multiple blood vessels;for each of the plurality of points of the multiple blood vessels, analyzing the second plurality of recorded images to determine a second fluorescent light intensity at the point of the multiple blood vessels; andfor each of the plurality of points of the multiple blood vessels, displaying a second image that represents the second maximum fluorescent light intensity at the point of the multiple blood vessels. 4. The method of claim 3, further comprising simultaneously displaying the first and second images. 5. The method of claim 4, wherein the first and second images are displayed in a side-by-side fashion. 6. The method of claim 5, further comprising repairing an aneurysm at the multiple blood vessels. 7. The method of claim 6, further comprising: before recording the first plurality of images, injecting a fluorescent dye into the multiple blood vessels;after injecting the fluorescent dye into the multiple blood vessels, applying a clip to the aneurysm to clamp off the aneurysm; andafter applying the clip to the aneurysm, capturing the second set of images. 8. The method of claim 3, further comprising repairing an aneurysm at the multiple blood vessels. 9. The method of claim 8, wherein the first image is displayed before repairing the aneurysm at the multiple blood, vessels, and the second image is displayed after repairing the aneurysm at the multiple blood vessels. 10. The method of claim 9, further comprising: before recording the first plurality of images, injecting a fluorescent dye into the multiple blood vessels;after injecting the fluorescent dye into the multiple blood vessels, applying a clip to the aneurysm to clamp off the aneurysm; andafter applying the clip to the aneurysm, capturing the second set of images. 11. The method of claim 8, further comprising: before recording the first plurality of images, injecting a fluorescent... | Carl Zeiss Meditec AG | G06K009/00 A61B005/02 A61B005/00 A61M005/00 A61B017/08
US09364170 | B2 | 2016-06-14 | Method and system to characterize motion data based on neighboring map points | 2014-05-05 | A method and system are provided for characterizing motion data. The method and system obtain point specific (PS) motion data for a plurality of map points. The PS motion data indicates an amount of motion that occurred at the corresponding map point on a wall of the heart during at least one cardiac cycle. The method and system, calculate mechanical activation times (MAT) for the map points, identifying a group of neighbor map points for a current map point, and modifying the MAT corresponding to the current map point based on the MATs corresponding to at least a portion of the group of neighboring map points. Further, the method and system repeat the identifying and modifying operations for at least a subset of the map points. | 1. A method for characterizing motion data collected by a cardiovascular navigation system, the method comprising: obtaining point specific (PS) motion data for a plurality of map points, wherein the PS motion data indicates an amount of motion that occurred at the corresponding map point on a wall of the heart during at least one cardiac cycle;calculating mechanical activation times (MAT) for the map points based on the PS motion data;identifying a group of neighboring map points for a current map point;modifying the MAT corresponding to the current map point based on the MATs corresponding to at least a portion of the group of neighboring map points; andrepeating the identifying and modifying operations for at least a subset of the map points. 2. The method of claim 1, wherein the calculating operation comprises calculating a three-dimension (3D) physical distance between pairs of map points. 3. The method of claim 1, wherein the PS motion data defines a motion waveform at the corresponding map point, where the motion waveform represents at least one of displacement, strain, or strain rate over a select period of time, the calculating operation calculating the MATs based on the motion waveforms. 4. The method of claim 3, further comprising assigning clarity scores to each of the motion waveforms based on a distinctiveness of a feature of interest within the motion waveforms used to determine the MATs, the clarity scores representing confidence levels in the corresponding MATs. 5. The method of claim 4, wherein the assigning operation assigns the clarity scores based on at least one of a number of peaks, flatness, and a number of zero slopes in the motion waveform. 6. The method of claim 1, further comprising assigning clarity scores to the MATs associated with the map points, wherein the modifying operation determines whether to modify the MAT based on whether the corresponding clarity scores are above a select level. 7. The method of claim 6, wherein, when a first map point has a corresponding clarity above a select first level indicative of a clear motion waveform morphology, a MAT associated with the first map point is not modified based on MATs for the corresponding neighboring map points. 8. The method of claim 6, wherein, when a second map point has a corresponding clarity below a select second level indicative of an unclear motion waveform morphology, a MAT associated with the second map point is modified based on MATs for the corresponding neighboring map points that have higher clarity relative to the clarity of the second map point. 9. The method of claim 6, wherein, when a third map point has a corresponding clarity below a select third level indicative of an unclear motion waveform morphology, a MAT associated with the third map point is discarded and excluded from analysis. 10. The method of claim 1, wherein the identifying operation excludes from the group of the neighboring map points any map points that are further than... | Pacesetter, Inc. | A61B005/04 A61B005/11 A61B005/042 A61B005/06 A61B005/00
US11020597 | B2 | 2021-06-01 | Method and apparatus for diagnosis and treatment | 2015-11-30 | Method and apparatus for performing multiple measurements and diagnoses include a data acquisition module, a data processing module, an optional treatment output module, a user control module, and a user display system, where the data acquisition module sends a plurality of measurement data simultaneously to the data processing module. The data processing module provides a plurality of outputs which can be made available to the user or combined in the diagnostic module. A treatment algorithm in the treatment module can affect the patient through a feedback mechanism. In response, the data processing module generates treatment information needed by the treatment output module. In one embodiment, the data acquisition module sends multiple different measurement data relating to one or more diseases to the data processing module. In response to further measurements of the parameters, an effectiveness of the treatment can be determined and the treatment regimen can be modified, as necessary. | 1. An apparatus for performing multiple diagnostics, the apparatus comprising: a plurality of data acquisition modules that are simultaneously available to a patient and connected to a plurality of data processing modules, wherein the plurality of data acquisition modules simultaneously obtain a plurality of data that each include at least one of measurement data and biomarker data from a plurality of input sources associated directly with measurements made in the patient and simultaneously transmit each of the obtained plurality of data that includes at least one of measurement data and biomarker data relating to the patient to a corresponding data processing module from the plurality of data processing modules;a treatment output module connected to one or more of the plurality of data processing modules that causes one or more treatment regimens for the patient to be administered, wherein the one or more treatment regimens for the patient are determined based on the obtained data that includes at least one of measurement data and biomarker data from the plurality of data acquisition modules;a user control module connected to the plurality of data processing modules; andwherein the plurality of data processing modules generate patient information needed by the treatment output module. 2. The apparatus of claim 1 further comprising: a user display system connected to the plurality of data processing modules, wherein the plurality of data processing modules being responsive to the user control module for generating the patient information and for generating user display information for use by the user display system. 3. The apparatus of claim 1, wherein the plurality of data acquisition modules sends the plurality of data that includes at least one of measurement data and biomarker data relating to a single disease to the plurality of data processing modules. 4. The apparatus of claim 1, wherein the plurality of data acquisition modules sends the plurality of data that includes at least one of measurement data and biomarker data relating to multiple diseases to the plurality of data processing modules. 5. The apparatus of claim 1 further comprising: measuring modules, connected to the plurality of data acquisition modules, comprising one or more of: one or more biomarker sensors, a pH sensor, a pO2 sensor, a spectrometer, an optical sensor, and an electrical measurement system, a chemical measurement system, a physical measurement system, and an electrochemical measurement system. 6. The apparatus of claim 1, wherein the plurality of data that includes at least one of measurement data and biomarker data are received from at least one of: a biosensor, a pH sensor, a pO2 sensor, spectroscopy, an optical sensor, an electrical measurement system, a chemical measurement system, a physical measurement system, and an electrochemical measurement system. 7. The apparatus of claim 6, wherein the spectroscopy is selected from at least one of: fluoresce... | Innovations Holdings, L.L.C. | A61N001/36 A61B005/00 A61N001/372 G16H040/63 A61M005/172
US09867549 | B2 | 2018-01-16 | Motion tracking system for real time adaptive imaging and spectroscopy | 2015-08-17 | This invention relates to a system that adaptively compensates for subject motion in real-time in an imaging system. An object orientation marker (30), preferably a retro-grate reflector (RGR), is placed on the head or other body organ of interest of a patient (P) during a scan, such as an MRI scan. The marker (30) makes it possible to measure the six degrees of freedom (x, y, and z-translations, and pitch, yaw, and roll), or “pose”, required to track motion of the organ of interest. A detector, preferably a camera (40), observes the marker (30) and continuously extracts its pose. The pose from the camera (40) is sent to the scanner (120) via an RGR processing computer (50) and a scanner control and processing computer (100), allowing for continuous correction of scan planes and position (in real-time) for motion of the patient (P). This invention also provides for internal calibration and for co-registration over time of the scanner's and tracking system's reference frames to compensate for drift and other inaccuracies that may arise over time. | 1. An optical marker for use in a motion tracking system for tracking motion of a subject to which the optical marker is coupled, the optical marker comprising: two or more targets, each of the two or more targets comprising a front surface and a back surface, wherein the front surface comprises one or more artwork,wherein the one or more artwork is configured to be detected by one or more detectors of the motion tracking system,wherein the one or more artwork comprises one or more landmarks configured to be viewable in an image of the optical marker,wherein at least one of the two or more targets is adapted to be placed on one side of a nose of the subject, and wherein at least another one of the two or more targets is adapted to be placed on another side of the nose of the subject; anda substrate coupled to the back surface, wherein the substrate is adapted to be removably attached to a nose bridge of the subject as to substantially prevent movement of the substrate with respect to head movement of the subject. 2. The optical marker of claim 1, wherein the optical marker comprises three targets. 3. The optical marker of claim 1, wherein the substrate is adapted to be removably attached to the nose bridge of the subject via mechanical grasping of the nose bridge of the subject by the substrate. 4. The optical marker of claim 1, wherein the one or more landmarks comprises a starburst pattern, alternating spokes and interstitial space, and/or a circular landmark. 5. An optical marker for use in a motion tracking system for tracking motion of a subject to which the optical marker is coupled, the optical marker comprising: three or more targets, each of the three or more targets comprising a front surface and a back surface, wherein the front surface comprises one or more artwork,wherein the one or more artwork is configured to be detected by one or more detectors of the motion tracking system, andwherein the one or more artwork comprise one or more landmarks configured to be viewable in an image of the optical marker; anda substrate coupled to the back surface, wherein the substrate is adapted to be held in a mouth of the subject as to substantially prevent movement of the substrate with respect to head movement of the subject. 6. The optical marker of claim 5, wherein the substrate is adapted to be held in the mouth of the subject via mechanical grasping of the substrate by teeth of the subject. 7. The optical marker of claim 5, wherein the one or more landmarks comprises a starburst pattern, alternating spokes and interstitial space, and/or a circular landmark. 8. A method of tracking a motion of a subject, the method comprising: affixing an optical marker to a nose bridge and/or mouth of the subject, wherein the optical marker comprises: two or more targets, each of the two or more targets comprising a front surface and a back surface, wherein the front surface comprises one or more artwork,wherein the one or more artwork is configured to... | The Queen's Medical Center The University of Hawaii The Medical College of Wisconsin, Inc. UWM Research Foundation, Inc. | A61B005/00 A61B005/055 A61B006/04 A61B005/11 G01R033/28 G01R033/565 G06T007/00 A61B006/00 G06K009/00 H04N007/18 G06T007/70 G06K009/32 G06K017/00
US09375186 | B2 | 2016-06-28 | Method and apparatus for estimating a pulse arrival time value | 2013-01-09 | Method and apparatus for estimating an arrival time (PAT) value of a subject in an automatic and unsupervised fashion from a sequence of electrical impedance tomography (EIT) images. The method comprises: providing an EIT imaging device adapted to record impedance signal distribution within a measurement region of the subject; measuring a sequence of temporally discrete EIT images during a predetermined measuring time period in the measurement region using the EIT imaging device, each EIT image comprising one or a plurality of EIT pixel subsets, each of said one or a plurality of EIT pixel subset representing an impedance value; generating one or a plurality of time series, each of said one or a plurality of time series representing a variation of the impedance value of the sequence of EIT images; and estimating the PAT value from each of said one or a plurality of time series. | 1. Method for estimating an arrival time value of arterial pressure pulses (PAT value) of a subject from a sequence of electrical impedance tomography (EIT) images, comprising: providing an EIT imaging device adapted to record impedance signal distribution (EIT image) within a measurement region of the subject;measuring a sequence of temporally discrete EIT images during a predetermined measuring time period in the measurement region using the EIT imaging device, each EIT image comprising one or a plurality of EIT pixel subsets, each of said one or a plurality of EIT pixel subset representing an impedance value;generating one or a plurality of time series, each of said one or a plurality of time series representing a variation of the impedance value of the sequence of one or plurality of EIT pixel subsets;estimating the PAT value from each of said one or a plurality of time series; andreporting the estimated PAT value. 2. Method according to claim 1, further comprising: generating a time-based PAT image representative of the sequence of EIT images, said time-based PAT image comprising one or a plurality of PAT pixel subsets, each said one or a plurality of PAT pixel subsets corresponding to the estimated PAT value. 3. Method according to claim 2, further comprising discarding PAT values according to a selection criterion. 4. Method according to claim 3, wherein said selection criterion is a confidence index obtained when estimating the PAT value. 5. Method according to claim 1, wherein each of said one or a plurality of EIT pixel subsets comprises one pixel representing the impedance value. 6. Method according to claim 1, wherein each of said one or a plurality of EIT pixel subsets comprises a plurality of pixels, said plurality of pixels representing the impedance value. 7. Method according to claim 6, wherein at least one EIT pixel subset is located in a region of interest (ROI). 8. Method according to claim 7, wherein said ROI corresponds to the left- and/or right-ventricular contraction of the subject. 9. Method according to claim 1, wherein said estimating the PAT value comprises detecting a characteristic point in each of said one or a plurality of time series. 10. Method according to claim 1, wherein said estimating the PAT value comprises fitting a parametric model to each of said one or a plurality of time series. 11. Method according to claim 1, further comprising providing an ensemble-averaged impedance pulse waveform from each of said one or a plurality of time series. 12. Method according to claim 11, wherein said providing an ensemble-averaged impedance pulse waveform comprises ensemble averaging each of said one or a plurality of time series using an ECG-gated ensemble averaging procedure. 13. Method according to claim 11, wherein said providing an ensemble-averaged impedance pulse waveform comprises ensemble averaging each of said one or a plurality of time series using an EIT-gated ensemble averaging procedure. 14. M... | CSEM SA | A61B005/02 A61B005/021 A61B005/00 A61B005/0285 A61B005/053
US09375151 | B1 | 2016-06-28 | Acute ischemia detection based on parameter value range estimation | 2015-09-25 | A method for detecting acute ischemia is disclosed. The method comprises the steps of determining ST segment deviations and storing the results in heart rate based histograms. The histogram data is periodically analyzed to estimate a true range of ST deviation for a particular heart rate range. A current threshold for a heart rate range is set by estimating the true range of ST deviations within that bin, determining the median value of ST deviations within the range, and basing thresholds on the range and median value. The true range for a particular heart rate bin is estimated by locating ST deviation values between which reside a predetermined percentage of all ST deviation values collected for that bin. | 1. A method for detecting cardiac events by analyzing a digitized waveform signal derived from sensors, the method comprising the steps of: (i) computing a plurality of ST deviations from the digitized waveform over an initial time period for a plurality of heart beats, each of said ST deviations being an ST deviation for a singular heartbeat; (ii) storing data pertaining to the plurality of ST deviations; (iii) determine an upper limit of the plurality of ST deviations by selecting an ST deviation value that exceeds the value of most but not all of the plurality of ST deviations; (iv) determine a lower limit of the plurality of ST deviations by selecting an ST deviation value that is less than the value of most but not all of the plurality of ST deviations, said upper and lower limits of the ST deviations containing therebetween a reduced set of ST deviations with respect to all ST deviations computed within said initial time interval; (v) compute a dispersion measure of the reduced set of plurality of ST deviations within said initial time period that is based on both the upper and lower limits; (vi) apply a test to detect a cardiac event after the initial time period, wherein the test is based on the dispersion measure. 2. The method of claim 1 wherein the dispersion measure is based on the difference between the upper and lower limits. 3. The method of claim 2 further comprising the step of computing an average value of the plurality of ST deviations in between the upper and lower limits. 4. The method of claim 3 wherein the average value is the median value of the plurality of ST deviations in between the upper and lower limits. 5. The method of claim 3 wherein the dispersion measure is based on the difference between the upper limit and the average value. 6. The method of claim 3 wherein the test involves applying an upper threshold that is equal to the average value plus a multiple of the dispersion measure. 7. The method of claim 3 wherein the dispersion measure is based on the difference between the lower limit and the average value. 8. The method of claim 1 further comprising the step of storing the plurality of ST deviation according to heart rate ranges, and wherein the upper and lower limits are computed for one of the plurality of heart rate ranges. | Angel Medical Systems, Inc. | A61B005/07 A61B005/02 A61B005/00
US10149614 | B2 | 2018-12-11 | Pupilary screening system and method | 2015-12-21 | A method of screening a pupil of a subject to determine whether the pupil reflex resembles a canonical pupil reflex is disclosed. The method comprises the steps of stimulating the pupil with a stimulus source, such as a pupilometer and determining whether one of various pupillary response conditions is met. | 1. A pupilometer, comprising: a stimulus source;an imaging system comprising an imaging sensor that detects and monitors a pupillary response following delivery of a stimulus from the stimulus source; anda microprocessor coupled to the imaging system, wherein the microprocessor is configured to perform the steps of: (a) processing pupil data comprising pupil diameter measurements as a function of time;(b) determining time values associated with each of a plurality of pupil diameter values;(c) determining whether the following conditions are met: (i) no more than two data points exist representing the same pupil diameter at separate points in time during a period of no more than about four seconds,(ii) a first phase of the pupilary reflex response exists, wherein said first phase is characterized by a period of non-constriction immediately subsequent to stimulating the pupil, said first phase having a duration of greater than about 100 msec and less than about 1000 msec,(iii) if two data points exist representing the same pupil diameter at two separate points in time, then the duration of time between said two separate points in time is greater than about 100 msec, and(iv) during the first phase of the pupilary reflex, the diameter of the pupil does not increase before it decreases; and(d) providing an output indicating that the pupil reflex does not resemble a canonical reflex if one or more of said conditions is not met. 2. The pupilometer of claim 1, wherein the microprocessor is further configured to provide an output indicating that the pupil reflex resembles a canonical reflex if all of said conditions are met. 3. The pupilometer of claim 1, wherein the stimulus source is selected from the group consisting of a noxious stimulus source, and a light stimulus source. 4. The pupilometer of claim 3, wherein the stimulus source is the light stimulus source. 5. The pupilometer of claim 4, wherein the light stimulus source comprises at least one light emitting diode. 6. The pupilometer of claim 1, wherein the microprocessor is an integral component of the pupilometer. 7. The pupilometer of claim 2, wherein the microprocessor is an integral component of the pupilometer. 8. The pupilometer of claim 1, wherein the output provided by the microprocessor in step (d) is an output downloaded to a printer. 9. The pupilometer of claim 2, wherein the output provided by the microprocessor in step (d) is an output downloaded to a printer. 10. The pupilometer of claim 1, further comprising a viewing port to aid in positioning the pupilometer, and an illumination system that comprises an infrared light source. | Neuroptics, Inc. | A61B003/08 A61B003/00 A61B003/10 A61B003/11 A61B003/113 A61B003/14 A61B005/00
US10213116 | B2 | 2019-02-26 | Methods for measuring blood pressure | 2016-02-09 | The application relates to an apparatus and a method for estimating a central systolic blood pressure (cSBP) of a subject, in which a peripheral blood pressure waveform of the subject's pulse and at least two peripheral blood pressure measurements within the cardiac cycle of the subject are determined and the peripheral blood pressure waveform is manipulated with a transfer function to provide an estimate of the central blood pressure waveform of the subject's pulse. The at least two peripheral blood pressure measurements within the cardiac cycle of the subject and the peripheral blood pressure waveform of the subject's pulse are determined at substantially the same point on a peripheral artery of the subject. The estimate of the central blood pressure waveform of the subject's pulse provides an estimate of the central systolic blood pressure of the subject. | 1. A method of estimating a central systolic blood pressure (cSBP) of a human subject comprising: obtaining a peripheral blood pressure waveform of a pulse of a human subject and at least two peripheral blood pressure measurements over at least one cardiac cycle of the human subject from a blood pressure cuff placed about an arm of the human subject about a brachial artery when pressure in the blood pressure cuff is inflated to a sub-systolic pressure;applying a transfer function to the obtained peripheral blood pressure waveform to provide an estimate of a central blood pressure waveform of the subject;calibrating the obtained peripheral blood pressure waveform using the at least two peripheral blood pressure measurements, wherein the at least two peripheral blood pressure measurements comprise at least two of peripheral systolic blood pressure (pSBP), peripheral diastolic blood pressure (pDBP) and peripheral mean arterial pressure (pMAP); andelectronically estimating the cSBP of the human subject using the calibrated peripheral blood pressure waveform and the estimate of the central blood pressure waveform. 2. The method of claim 1, wherein the obtaining, applying, calibrating and estimating are carried out using at least one processor in communication with the blood pressure cuff. 3. The method of claim 1, which the obtaining is carried out when inflation pressure in the blood pressure cuff is adjusted to a pDBP of the human subject plus between 5% and 95% of a pulse pressure of the human subject. 4. The method of claim 1, wherein the at least two peripheral blood pressure measurements are only pSBP and pDBP. 5. The method of claim 1, wherein the at least two peripheral blood pressure measurements are only pDBP and pMAP. 6. The method of claim 1, wherein the obtaining the peripheral blood pressure waveform of the subject's pulse comprises recording a least 10 peripheral blood pressure waveforms corresponding to at least 10 cardiac cycles and averaging the waveforms to obtain a single average peripheral blood pressure waveform, and wherein the calibration and the applying actions are carried out using the average peripheral blood pressure waveform. 7. The method of claim 1, further comprising electronically calculating a peripheral augmentation index (AI) using the relationship; AI=(cSBP−DBP)/(pSBP−DBP). 8. The method of claim 1, wherein the transfer function has a cutoff frequency of 3.12 Hz and a gain of 0 db. 9. The method of claim 1, wherein the transfer function comprises a Butterworth 1st order filter. 10. A method of estimating a central systolic blood pressure (cSBP) comprising: obtaining a peripheral blood pressure waveform of a pulse of a human subject and at least two peripheral blood pressure measurements over at least one cardiac cycle of the human subject from a blood pressure cuff placed about a brachial artery of an arm of the human subject when pressure in the blood pressure cuff is inflated to a sub-systolic pressure;... | SunTech Medical, Inc. | A61B005/022 A61B005/00 A61B005/021 A61B005/02
US09375588 | B2 | 2016-06-28 | Method and system for guided shielding of a patient volume from ultrasound energy | 2011-11-23 | In order to decrease collateral heating of ribs and tissue surrounding the ribs in a patient during high-intensity focused ultrasound (HIFU) therapy, shielding material may be positioned on or adjacent to an external surface of the patient and aligned with ribs to be protected using a magnetic resonance imaging (MRI) system. The MRI system may be used to image the shielding material and the ribs to be protected, and an error of alignment between the ribs to be protected and the shielding material may be determined based on the images. The shielding or masking material may be repositioned based on the determined error of alignment, images of the shielding material and the ribs to be protected may be reacquired, and the error of alignment may be redetermined based on the reacquired images until the shielding material is aligned with the ribs to be protected. | 1. A method for image-guided shielding a volume of a patient from high-intensity focused ultrasound (HIFU) energy of an ultrasound beam, the method comprising: positioning a shielding material in a first position relative to the patient, wherein the shielding material is a preformed shielding material, and the first position is outside of the patient;imaging at least part of the shielding material and the volume of the patient;determining an error of alignment between the shielding material and the volume of the patient based on the imaging;positioning the shielding material in a second position relative to the patient based on the determined error of alignment; andverifying the volume of the patient is shielded from the HIFU energy. 2. The method of claim 1, further comprising: re-imaging the at least part of the shielding material and the volume;re-determining the error of alignment; andre-positioning the shielding material in an updated position relative to the patient until the shielding of the volume of the patient from the ultrasound energy is verified. 3. The method of claim 1, wherein the positioning of the shielding material in the first position and the positioning of the shielding material in the second position comprise positioning the shielding material between an ultrasound transducer configured to emit the HIFU energy and a focal point of the ultrasound transducer. 4. The method of claim 1, wherein the imaging comprises imaging using a magnetic resonance imaging (MRI) device. 5. The method of claim 1, wherein the volume comprises part of a rib of the patient. 6. The method of claim 5, wherein the imaging of at least part of the shielding material and the volume comprises: acquiring a first image, the first image being of the volume in a first plane, the first plane being perpendicular to the ultrasound beam;acquiring a second image, the second image being in a second plane, the second plane being perpendicular to the first plane and the rib and crossing a focal point of an ultrasound transducer;acquiring a third image, the third image being of the volume in a third plane, the third plane being perpendicular to the second plane and crossing the focal point of the ultrasound transducer and at least part of a median line of the rib; andacquiring a fourth image, the fourth image being of the at least part of the shielding material in a fourth plane, the fourth plane being perpendicular to a beam path of the ultrasound beam. 7. The method of claim 6, further comprising: acquiring a plurality of first images, the plurality of first images including the first image, the first image being an image visualizing the rib; andacquiring a plurality of fourth images, the plurality of fourth images including the fourth image, the fourth image being an image visualizing the shielding material. 8. The method of claim 6, wherein the determining of the error of alignment comprises displaying a line of intersection of the third image superimpose... | Siemens Aktiengesellschaft | A61B005/05 A61N007/02 A61B019/00
US09375148 | B2 | 2016-06-28 | Motor drive apparatus and optical imaging apparatus for diagnosis | 2012-03-23 | A motor drive apparatus includes: a transmission unit carrying-out transmission of an optical signal between a rotation unit for rotating a transmitting and receiving unit and a fixation unit for transmitting reflected light to a control apparatus through a signal line, wherein the transmission unit includes: a tubular shaped lens holding member where a collimator lens is held, and a holding member fixing member having first fixation surface by which the end surface of the lens holding member is fixed and second fixation surface fixed by a surface which is formed to be approximately perpendicular to the direction toward which the optical signal is emanated or the optical signal is light-received; the first fixation surface is formed in a spherical shape; and the second fixation surface is formed to be approximately perpendicular to the direction toward which the optical signal is emanated or the optical signal is light-received. | 1. A motor drive apparatus mounted with an optical probe unit having a transmitting and receiving unit carrying out optical transmission and reception continuously, emanating measurement light while rotating the transmitting and receiving unit, obtaining a reflected light from a biological tissue, which the transmitting and receiving unit receives, from the transmitting and receiving unit while moving in a body lumen in an axial direction and concurrently, transmitting the reflected light with respect to a control apparatus which generates a plurality of cross-sectional images in the axial direction of the biological tissue by using the reflected light, comprising: a transmission unit carrying out transmission of an optical signal between a rotation unit for rotating the transmitting and receiving unit and a fixation unit for transmitting the reflected light to the control apparatus through a signal line;the transmission unit comprising a rotation side transmission unit and a fixation side transmission unit with both the rotation side transmission unit and the fixation side transmission unit each having a tubular shaped lens holding member in an inside of which a collimator lens for emanating the optical signal or for receiving the optical signal is held;wherein the rotation side transmission unit and the fixation side transmission unit each further include a holding member fixing member having a first fixation surface by which an end surface of the lens holding member is fixed and a second fixation surface configured to be fixed on a surface which is approximately perpendicular to the direction toward which the optical signal is emanated or the optical signal is received;the first fixation surface having a spherical shape, the first fixation surface configured to be slidable with the end surface of the lens holding member for adiusting an optical axis angle of the collimator lens. 2. The motor drive apparatus according to claim 1, wherein: the end surface of the lens holding member and the first fixation surface are fixed by laser welding; andthe second fixation surface and the surface onto which the second fixation surface is fixed are fixed by laser welding. 3. The motor drive apparatus according to claim 2, wherein the surface onto which the second fixation surface is fixed is defined by an end surface of an optical fiber insertion portion into which an optical fiber connected to the collimator lens is inserted. 4. The motor drive apparatus according to claim 2, wherein the surface onto which the second fixation surface is fixed is defined by a surface of a fixation unit housing on which there is provided an opening portion for not blocking the optical signal. 5. An optical imaging apparatus for diagnosis comprising a motor drive apparatus according to claim 1, wherein a plurality of cross-sectional images in an axial direction of the biological tissue are generated based on line data of interference signal which is generated by interfere... | Terumo Kabushiki Kaisha | A61B005/00
US09370332 | B2 | 2016-06-21 | Robotic navigated nuclear probe imaging | 2011-11-10 | Robotic navigation is provided for nuclear probe imaging. Using a three-dimensional scanner (19), the surface of a patient is determined (42). A calibrated robotic system positions (48) a nuclear probe about the patient based on the surface. The positioning (48) may be without contacting the patient and the surface may be used in reconstruction to account for spacing of the probe from the patient. By using the robotic system for positioning (48), the speed, resolution and/or quality of the reconstructed image may be predetermined, user settable, and/or improved compared to manual scanning. The reconstruction (52) may be more computationally efficient by providing for regular spacing of radiation detection locations within the volume. | 1. A system for robotic navigation in nuclear probe imaging, the system comprising: a nuclear detector for detecting radiation, wherein the nuclear detector is operable to receive radiation projection along a line;a robotic assembly connected with the nuclear detector, the robotic assembly operable to move the nuclear detector relative to a patient;a three-dimensional scanner positioned to view the patient; anda processor configured to control movement of the robotic assembly to scan the patient with the nuclear detector in a pattern, the movement being a function of the view of the patient by the three-dimensional scanner, the pattern corresponding to positions and angles for receiving the radiation along lines regularly spaced in a volume of the patient, the processor being configured to tomographically reconstruct an image representing the volume from the radiation projections of the regularly spaced lines, the image tomographically reconstructed with the positions and angles and additionally a three-dimensional surface provided in the view from the three-dimensional scanner as a boundary of the patient limiting radiation locations to one side of the boundary in the reconstruction. 2. The system of claim 1 wherein the robotic assembly comprises a robot arm connected with the nuclear detector and a base configured to be stationary during movement of the robot arm and relative to the three-dimensional scanner. 3. The system of claim 1 wherein the robotic assembly comprises a raster scanner comprising a pan and a tilt stage, the nuclear detector moveable within the pan. 4. The system of claim 1 wherein the nuclear detector comprises a gamma detector. 5. The system of claim 1 further comprising a user input, wherein the processor is configured to control the robotic assembly to perform the scan at different resolutions and corresponding speeds of the scan as a function of a user selection from the user input. 6. The system of claim 1 wherein the processor is configured to control the robotic assembly for performing the scan at a first sampling density for the patient and at a second sampling density different than the first sampling density for a different patient. 7. The system of claim 1 further comprising a memory, the memory configured to store parameters of the scan, the parameters including a resolution, the scan performed prior to or during a surgical operation, and wherein the processor is configured to repeat the scan after the surgical operation, the repeat being based on the same parameters, and configured to generate a first image from the scan performed prior to or during the surgical operation and a second image from the scan performed after the surgical operation, the first and second images displayed simultaneously or combined. 8. The system of claim 1 wherein the processor is configured to perform the scan at different times using the pattern for each and to generate a comparison of images resulting from the scans. 9. The ... | SIEMENS MEDICAL SOLUTIONS USA, INC. | A61B006/00 A61B005/00 A61B006/03
US09364169 | B2 | 2016-06-14 | Apparatus method and system for measuring strain in biological tissue | 2013-02-15 | An apparatus for in-situ sensing of longitudinal and transverse strain in biological tissue (e.g. tendons and ligaments) includes a set of sensing electrodes that contact biological tissue and enable measurement of an electrical property of the biological tissue along two or more directions. The apparatus may also include a sensing module that senses the electrical property of the biological tissue along the two or more directions to provide multi-directional measurements that are captured by a logging module. The apparatus may also include a transmission module that transmits the captured measurements to a data analysis workstation or the like. The data analysis workstation may include a strain estimation module that receives the multi-directional measurement and estimates a longitudinal strain and a transverse strain therefrom. A corresponding system and method for in-situ sensing of longitudinal and transverse strain in biological tissue is also presented. | 1. An apparatus comprising: a plurality of sensing electrodes that are electrically conductive and configured to contact subcutaneous biological tissue, the plurality of sensing electrodes configured to measure an electrical property of the biological tissue along at least a first direction defined between a first pair of the plurality of sensing electrodes and a second direction defined between a second pair of the plurality of sensing electrodes, the first pair being different from the second pair;at least one processor; anda memory storing instructions that, when executed by the at least one processor, causes the apparatus to: determine a longitudinal component of the electrical property that corresponds to a direction that is substantially parallel to a primary direction of collagen fibers in the biological tissue and a transverse component of the electrical property that corresponds to a direction that is substantially perpendicular to the primary direction of collagen fibers in the biological tissue using the measured electrical property along the first direction and the measured electrical property along the second direction, andestimate a longitudinal strain in the biological tissue as a function of the longitudinal component and estimate a transverse strain in the biological tissue as a function of the transverse component. 2. The apparatus of claim 1, wherein the electrical property is at least one of electrical resistance, electrical potential and electrical current. 3. The apparatus of claim 1, wherein the plurality of sensing electrodes enable measurement of the electrical property along a third direction defined between a third pair of electrodes, the third pair being different from the first pair and the second pair. 4. The apparatus of claim 1, wherein the plurality o f sensing electrodes electrically connect the biological tissue as a resistive component of a sensing circuit. 5. The apparatus of claim 4, wherein the sensing circuit is a wheatstone bridge. 6. The apparatus of claim 1, further comprising a transmitter for transmitting the multi-directional measurement of the electrical property. 7. The apparatus of claim 6, wherein the transmitter comprises a wireless transmitter. 8. A method comprising: providing a biological tissue strain sensing device comprising a plurality of sensing electrodes that are electrically conductive and configured to contact biological tissue and to measure an electrical property of the biological tissue in at least a first direction defined between a first pair of the plurality of sensing electrodes and a second direction defined between a second pair of the plurality of sensing electrodes, the first pair being different from the second pair, and a sensing module electrically connected to the plurality of sensing electrodes and configured to sense the electrical property of the biological tissue along the first direction and along the second direction via the plurality of sensing electrodes;... | Brigham Young University | A61B005/11 A61B005/053 A61B005/00
US09375150 | B2 | 2016-06-28 | Identification of pressure cuff conditions using frequency content of an oscillometric pressure signal | 2012-04-25 | A method, system and computer program product are provided for evaluating whether an oscillometric signal representative of pressure oscillations in the vasculature of a patient is associated with special conditions that may lead to inadvertently identifying the signal as being indicative of peripheral arterial disease or non-analyzable. In one embodiment, the method includes obtaining an oscillometric signal at a location on an extremity of the patient, determining a ratio using a value associated with a first frequency component of the oscillometric signal and a value associated with a second frequency component of the oscillometric signal, comparing the ratio to a threshold value, associating a first diagnostic class with the oscillometric signal when a first outcome results from comparing the ratio to a threshold value, and associating a second diagnostic class with the oscillometric signal when a second outcome results from comparing the ratio to a threshold value. | 1. A method for evaluating whether an oscillometric signal representative of pressure oscillations in the vasculature of a patient is associated with special conditions, said method comprising: obtaining, from a blood pressure cuff, an oscillometric signal at a location on an extremity of the patient;determining, using a processor, a ratio using a value associated with a first frequency component of the oscillometric signal and a value associated with a second frequency component of the oscillometric signal;comparing, using the processor, the ratio to a threshold value;associating, using the processor, a first diagnostic class from a plurality of diagnostic classes with the oscillometric signal when a first outcome of the comparison to the threshold value results from said comparing the ratio to a threshold value;associating, using the processor, a second diagnostic class from a plurality of diagnostic classes with the oscillometric signal when a second outcome of the comparison to the threshold value results from said comparing the ratio to a threshold value, wherein the first diagnostic class is characterized as the patient having a first severity of peripheral arterial disease and the second diagnostic class is characterized as the patient having a second severity of peripheral arterial disease;selecting, using the processor, a characteristic ratio based on the diagnostic class associated with the oscillometric signal;applying, using the processor, the characteristic ratio to a maximum amplitude of the oscillometric signal to determine an adjusted amplitude value of the oscillometric signal; andcorrelating, using the processor, the adjusted amplitude value of the oscillometric signal to a pressure in the blood pressure cuff to determine an indicated blood pressure value for the patient. 2. The method according to claim 1, wherein the extremity comprises a lower extremity. 3. The method according to claim 2, wherein the location on the lower extremity comprises an ankle. 4. The method according to claim 1 wherein the first outcome of the comparison to the threshold value comprises the ratio being less than the threshold value, and wherein the second outcome of the comparison to the threshold value comprises the ratio being greater than or equal to the threshold value. 5. The method according to claim 1 further comprising: transforming the oscillometric signal from a time domain representation into a frequency domain representation; andidentifying the first frequency component and the second frequency component from the frequency domain representation of the oscillometric signal. 6. The method according to claim 5 wherein said transforming the oscillometric signal comprises performing a Fourier transform operation. 7. The method according to claim 5 wherein the value associated with the first frequency component comprises an amplitude of the first frequency component in the frequency domain, and wherein the value associated with the second... | Summit Doppler Systems, Inc. | A61B005/02 A61B005/00 A61B005/022
US20160157734 | A1 | 2016-06-09 | PASSIVE PHYSIOLOGICAL MONITORING (P2M) SYSTEM | 2015-12-04 | Passive physiological monitoring apparatus and method has a sensor for sensing physiological phenomenon. The sensor is a piezoelectric film of polyvinylidene fluoride. A pad may incorporate the PVDF film. The film converts mechanical energy into voltage signals. A microcomputer is used for recording, analyzing and displaying data from the sensor for on-line assessment and for providing realtime response. The sensor may be an array of sensors provided in a MEDEVAC litter or other patient support for measuring acoustic and hydraulic signals from the body of a patient for field monitoring, hospital monitoring, transport monitoring, home, remote monitoring. | 1-46. (canceled) 47. Apparatus for passively monitoring the physiology of a patient, comprising: at least two sensors, each sensor comprising a piezoelectric polymer film, at least one of said sensors being disposed for passively coupling with the patient through a solid or semi-solid interface to detect movements associated with both physiological signals from the patient and vibrations from an environment around the patient, and at least one of said sensors not being coupled with the patient and being disposed to detect movements associated with vibrations in the environment around the patient;a bandpass filter coupled with each of the sensors for filtering out acoustic signals and isolating sub-acoustic signals within a frequency range of 0.01-4.0 Hz associated with mechanical vibration and movement;a processor for isolating the physiological signals from the environmental signals by subtracting the signals of the sensor not coupled with the patient from the signals of the sensor coupled with the patient to provide physiological data; anda display communicating with the processor for displaying the physiological data. 48. The apparatus of claim 47, wherein the piezoelectric polymer film is a polyvinylidene fluoride (PVDF) film. 49. The apparatus of claim 47, wherein the physiological data is selected from the group consisting of heart rate, respiration rate, blood pressure, cardiac output, cardiac function, internal bleeding, patient movement, apnea, pulse strength, blood flow volume, temperature and combinations thereof. 50. The apparatus of claim 47, wherein the processor further performs spectral analysis for discerning the physiological signals from the environmental signals. 51. The apparatus of claim 47, wherein the piezoelectric polymer films are disposed on a patient support, and wherein the patient support is a hospital bed or home bed. 52. The apparatus of claim 47, wherein the piezoelectric films are disposed on a patient support, and wherein the patient support is litter or stretcher. 53. The apparatus of claim 47, wherein the processor calculates a spectrum from the signals and extracts information associated with heart rate and respiration rate of the patient by identifying peaks in the spectrum corresponding to the heart rate and respiration rate of the patient. 54. The apparatus of claim 47, wherein the processor calculates respiration and heart rate by the energy spectrum from time series data provided by the sensors. 55. The apparatus of claim 47, wherein the at least one of said sensors being disposed for passively coupling with the patient comprises at least two sensors disposed to measure pulse wave characteristics at different locations on the patient's body; and wherein the processor extracts blood pressure information by calculating the pulse wave velocity or pulse wave travel time based on the temporal separation between the signals received by the sensors. 56. The apparatus of claim 47, wherein the processor... | Hoana Medical, Inc. | A61B005/0205 A61B005/00 A61B005/11
US20160166766 | A1 | 2016-06-16 | ACOUSTIC BASED DRUG DELIVERY MONITOR | 2014-07-11 | A drug delivery monitoring system comprising a monitor is disclosed that utilizes sound to monitor the occurrence and properties of a drug delivery event. The monitor is affixed to the exterior of a drug delivery device or drug container, and thus does not require disassembly of the drug delivery device and cannot interfere with the operation of the drug delivery device. The monitoring system includes a display device such as a smart phone or tablet computer for analyzing data related to the drug delivery device usage and displaying information to a patient or caregiver before, during, and after a drug delivery event. | 1. A monitoring system, comprising: a microphone;an electronic storage device holding stored electronic information corresponding to acoustic waves associated with a desired operation of a drug delivery device;a program which compares electronic signals from the microphone detecting an operation of a drug delivery device with the stored electronic information and calculates a measure of a difference. 2. The monitoring system of claim 1, further comprising: a screen which displays information related to the calculated measure of difference. 3. The monitoring system of claim 2, wherein the program evaluates the calculated measure of difference and identifies correct operation of the drug delivery device when the calculated measure of difference is less than a predetermined amount. 4. The monitoring system as claimed in claim 3, wherein the program generates an operation when the calculated measure of difference is less than the predetermined amount and the operation is selected from the group consisting of: displaying an instruction;calculating an inhalation flow rate;calculating an inhaled volume;displaying an inhalation flow rate; andcalculating a delivered dose. 5. The monitoring system as claimed in claim 4, wherein the system is connected to a drug delivery device. 6. The monitoring system as claimed in claim 5, wherein the drug delivery device is selected from the group consisting of an inhaler and an autoinjector. 7. A monitoring system, comprising: a microphone;a set of acoustic waves corresponding to events in the desired operation of a drug delivery device;a program for comparing sound detected by the microphone with a specific acoustic wave and calculating a measure of a difference, wherein an event is identified when the difference is less than a value which is prespecified for that event; anda screen for showing the event identified. 8. The monitoring system of claim 7, wherein the event is triggering of the drug delivery device. 9. The monitoring system of claim 7, wherein the identification of the event prompts the program to take an action selected from the group consisting of: displaying an instruction;calculating an inhalation flow rate;calculating an inhaled volume;displaying an inhalation flow rate; andcalculating a delivered dose. 10. A software program loaded into a smartphone, smartwatch, computer glasses, computer tablet, or laptop computer, the program comprising: a means for translating an electrical signal obtained from a microphone to a defined pattern;a standard pattern stored in the program which standard pattern is associated with a proper use of a medical device;a means for comparing the standard pattern with the defined pattern obtained from translating the electrical signal of the microphone;a means for computing a differential between the defined pattern and the standard pattern; anda means for generating a display of a visual image based on the differential. 11. The program of claim 10 wherein the progr... | OSCILLARI LLC | A61M005/168 G01F022/00 A61B005/00
US20160150998 | A1 | 2016-06-02 | METHODS AND DEVICES FOR DETERMINING PULMONARY MEASUREMENT | 2015-11-30 | A method for determining at least one instantaneous pulmonary measurement. The method comprises providing a plurality of instantaneous mechanical pulmonary properties of a user in at least one identified respiratory instant during at least one respiration cycle, correlating between the plurality of instantaneous mechanical pulmonary properties, and determining at least one instantaneous pulmonary measurement in at least one identified respiratory instant according to the correlation during the at least one respiration cycle. | 1-42. (canceled) 43. A method for determining at least one instantaneous pulmonary measurement, comprising: a) providing, with a breathing device that comprises a processor, a plurality of instantaneous mechanical pulmonary properties of a user in at least one identified respiratory time instant during at least one respiration cycle, where a first instantaneous mechanical pulmonary property of said plurality of instantaneous mechanical pulmonary properties comprises an absolute lung volume of the user at the identified respiratory time instant;b) correlating, with the processor, between said plurality of instantaneous mechanical pulmonary properties and the absolute lung volume of the user at the identified respiratory time instant; andc) determining, with the processor, at least one instantaneous pulmonary measurement in said at least one identified respiratory time instant according to said correlation during said at least one respiration cycle. 44. The method of claim 43, wherein a second instantaneous mechanical pulmonary property of said plurality of instantaneous mechanical pulmonary properties comprises an instantaneous alveolar pressure. 45. The method of claim 43, wherein said a)-c) are performed without cooperation of said user. 46. The method of claim 43, wherein said at least one respiration cycle are tidal breathing cycles. 47. The method of claim 43, further comprising outputting, for display on a display screen, said at least one instantaneous pulmonary measurement during said at least one respiration cycle. 48. The method of claim 43, wherein said at least one instantaneous pulmonary measurement comprises an estimation of respiratory system compliance in said at least one identified respiratory time instant. 49. The method of claim 43, wherein said at least one respiration cycle comprises an exhalation stage and an inhalation stage, said determining at least one instantaneous pulmonary measurement comprises determining an expiratory respiratory system compliance estimation based on said exhalation stage and an inspiratory respiratory system compliance estimation based on said inhalation stage, and calculating a ratio between said expiratory and inspiratory respiratory system compliance estimations. 50. The method of claim 43, wherein said at least one respiration cycle is a tidal breathing respiration cycle. 51. The method of claim 43, wherein said user is in a static respiratory state during said at least one respiration cycle. 52. The method of claim 43, wherein said at least one instantaneous pulmonary measurement comprises an estimation of a pulmonary airway resistance in said at least one identified respiratory time instant. 53. The method of claim 43, wherein a second instantaneous mechanical pulmonary property of said plurality of instantaneous mechanical pulmonary properties comprises one of a continuous testing data of a pulmonary function test (PFT) in at least one of said at least one identified respiratory t... |  | A61B005/091 A61B005/097 A61B005/085 A61B005/087 A61M016/06 A61B005/00
US20160166207 | A1 | 2016-06-16 | TECHNOLOGIES FOR BIOFEEDBACK ELECTRODE CONTACT MONITORING | 2014-12-11 | Technologies for monitoring contact between one or more electrodes of a biofeedback monitoring device and a user include an electrode contact analysis device. The electrode contact analysis device is configured to transmit a body coupled communication (BCC) reference signal via a transmission electrode and receive biofeedback signals received by an electrode of the biofeedback monitoring device. The electrode contact analysis device is configured to process the received biofeedback signals to produce a received BCC reference signal from the received biofeedback signals and determine a quality of a contact between the electrode and the user based on the received BCC reference signal. | 1. An electrode contact analysis device for monitoring contact between one or more electrodes of a biofeedback monitoring device and a user, the electrode contact analysis device comprising: a body area network (BAN) communication circuit to transmit a body coupled communication (BCC) reference signal via a transmission electrode;a communication circuit to receive biofeedback signals from the biofeedback monitoring device, wherein the biofeedback signals comprise biofeedback signals received by an electrode of the biofeedback monitoring device;a reference signal processing module to process the received biofeedback signals to produce a received BCC reference signal from the received biofeedback signals; andan electrode contact determination module to determine a quality of a contact between the electrode and the user based on the received BCC reference signal. 2. The electrode contact analysis device of claim 1, further comprising a reference signal generation module to generate the BCC reference signal, wherein the BCC reference signal comprises a non-biological signal that includes an identifier, and wherein at least a portion of the identifier corresponds to one of the transmission electrode or the electrode of the biofeedback monitoring device. 3. The electrode contact analysis device of claim 1, wherein the electrode contact determination module is to determine the quality of the contact between the electrode and the user based on a comparison of the received BCC reference signal and a threshold. 4. The electrode contact analysis device of claim 3, wherein the electrode contact determination module is to determine the quality of contact between the electrode and the user based on a comparison of a magnitude of the received BCC reference signal and a magnitude threshold. 5. The electrode contact analysis device of claim 3, wherein the electrode contact determination module is further to generate a notification to an operator of the electrode contact analysis in response to the received BCC reference signal having a predetermined relationship with the threshold. 6. The electrode contact analysis device of claim 1, wherein the electrode contact determination module is further to detect a common mode change of the received BCC reference signal and to subtract the common mode change from the received BCC reference signal to provide a compensated BCC reference signal, and wherein the electrode contact determination module is to determine the quality of the contact between the electrode of the biofeedback monitoring device and the user based on the compensated BCC reference signal. 7. The electrode contact analysis device of claim 1, wherein the BAN communication circuit is further to transmit a calibration command via the transmission electrode to compensate for a change of an environment condition detected by the electrode of the biofeedback monitoring device. 8. A method for monitoring contact between one or more electrodes of a biofeedba... |  | A61B005/00 A61B005/0492 A61B005/0478 A61B005/0482 A61B005/0408
US20160151052 | A1 | 2016-06-02 | METHODS AND SYSTEMS FOR HYBRID OVERSIGHT OF SAMPLE COLLECTION | 2015-11-25 | Methods for obtaining a sample from a subject include providing a sample collection room. Samples may be small, e.g., a finger-stick. A method is provided for sample collection comprising: obtaining, in a sample collection room, a sample from said body part of said subject; monitoring activity in the sample collection room using at least two motion capture devices positioned to view a field of interest in the sample collection room; and alerting a technician performing the sample collection if a non-conforming action by the technician is detected by at least one of the motion capture devices. | 1. A method for sample collection from a subject, said subject having a body part, the method comprising: obtaining, in a sample collection room, a sample from said body part of said subject;monitoring activity in the sample collection room using at least two motion capture devices positioned to view a field of interest in the sample collection room; andalerting a technician performing the sample collection if a non-conforming action by the technician is detected by at least one of the motion capture devices. 2. The method of claim 1 wherein alerting comprises providing instructions for at least one corrective action to the technician to remedy the non-conforming action. 3. The method of claim 1 wherein alerting further comprises connecting a human by way of a telecommunication link to the technician to guide the technician in at least one corrective action related to the non-conforming action. 4. The method of claim 2 wherein the corrective action comprises changing angulation of a sample collection device relative to horizontal. 5. The method of claim 2 wherein the corrective action comprises using a sample collection device with a different anti-coagulant therein. 6. The method of claim 2 wherein the corrective action comprises applying a warming device to a target tissue for a longer period of time. 7. The method of claim 2 further comprising attaching at least one motion capture reflective element to the technician. 8. The method of claim 2 further comprising attaching at least one motion capture reflective element to a garment to be worn by the technician. 9. The method of claim 2 further comprising providing an accessory to be worn by the technician, wherein said accessory comprises a motion capture reflective material. 10. The method of claim 2 further comprising providing at least one motion capture glove to be worn by the technician. 11. The method of claim 2 further comprising providing at least one motion capture finger marker to be worn by the technician. 12. The method of claim 2 further comprising providing at least one motion capture wrist marker to be worn by the technician. 13. The method of claim 2 further comprising providing at least one motion capture forearm marker to be worn by the technician. 14. The method of claim 2 wherein a sample collection device used for collection comprises at least one motion capture marker. 15. The method of claim 2 further comprising comparing motion captured by at least one of the motion capture devices with a reference motion stored for that technician when performing the sample collection. 16. The method of claim 2 further comprising comparing motion captured by at least one of the motion capture devices with a reference motion for performing the sample collection. 17-28. (canceled) 29. A sample collection motion tracking system for use in a sample collection room, the system comprising: at least two motion capture devices positioned to view a field of interest in the sample... | Theranos, Inc. Theranos, Inc. | A61B010/00 A61B005/11 A61B005/00 A61B010/02
US09364282 | B2 | 2016-06-14 | Ablation electrode and catheter assembly for epicardial mapping and ablation with directionally focused RF energy | 2009-04-10 | The present invention provides various embodiments of electrodes and/or electrode tips for use in connection with ablation catheters and ablation catheter systems. In an embodiment, an electrode tip for an ablation catheter is provided, comprising an electrode carrier, a first electrode, and second electrode, each adapted to direct energy is various directions and configured to be selectively activated. In another embodiment, an electrode is provided that comprises an electrode body having an insulated portion to protect adjacent tissue from ablation while further adapted to direct energy in a downward direction towards the target tissue. Other embodiments of electrodes and/or electrode tips providing ablative elements that are directed laterally are also disclosed. Moreover, embodiments of several types of electrodes and/or electrode tips, which may include positioning, orientation, irrigating, cooling, and deflecting features, whether provided individually or in various combinations, are also disclosed. | 1. An electrode tip for an ablation catheter, comprising: an electrode carrier comprising a longitudinal axis, a distally-oriented energy delivery surface and a laterally-oriented energy delivery surface;wherein the distally-oriented energy delivery surface consists of a first electrode adapted to direct energy in a forward longitudinal direction;wherein the laterally-oriented energy delivery surface comprises a second electrode adapted to direct energy in a first lateral direction and not a second lateral direction, wherein the second electrode is stationary with respect to the electrode carrier, wherein the second electrode is configured to electrically isolate a target tissue and sense electrical signals in the target tissue;wherein the second electrode comprises a laterally-facing outer surface electrode that extends along a majority of the longitudinal axis of the electrode carrier, wherein the laterally-facing outer surface electrode comprises an outer surface, wherein the outer surface is bounded by an outer circumference and wherein the outer surface is continuous and uninterrupted within the outer circumference and wherein the first and second electrodes are configured to be selectively, independently activated. 2. The electrode tip of claim 1, wherein at least a portion of the first electrode is insulated or covered with a material to protect non-targeted external tissue or surfaces. 3. The electrode tip of claim 1, wherein at least a portion of the second electrode is insulated or covered with a material to protect non-targeted external tissue or surfaces. 4. The electrode tip of claim 1, wherein the first and second electrodes are configured to be activated simultaneously. 5. The electrode tip of claim 1, wherein the electrode tip includes first and second conductive formations provided along the longitudinal axis that measure a signal transmitted across the electrode tip. 6. The electrode tip of claim 5, wherein the first conduction formation or the second conductive formation comprises the second electrode. 7. The electrode tip of claim 1, including a means for providing cooling to external portions adjacent the first or second electrode. 8. The electrode tip of claim 1, including a closed-loop cooling system for cooling a portion of the tip portion. 9. The electrode tip of claim 1, including a means for deflecting or distending adjacent tissue away from a portion of the electrode tip. 10. The electrode tip of claim 9, wherein the means for deflecting or distending adjacent tissue away from a portion of the electrode tip comprises a protective member connected to the electrode tip, wherein the protective member comprises: a first portion configured to have a width greater than a diameter of the electrode tip; anda second portion comprising a coupling member configured to connect the first portion to the electrode tip. 11. The electrode tip of claim 9, wherein the means for deflecting or distending adjacent tissue away from... | St. Jude Medical, Atrial Fibrillation Division, Inc. | A61M003/02 A61B018/14 A61B005/042 A61B005/00 A61M025/01 A61B018/18 A61B018/00 A61N007/02
US10314503 | B2 | 2019-06-11 | Systems and methods for tracking non-stationary spectral structure and dynamics in physiological data | 2014-06-27 | Systems and methods for tracking dynamic structure in physiological data are provided. In some aspects, the method includes providing physiological data, including electroencephalogram (“EEG”) data, acquired from a subject and assembling a time-frequency representation of signals from the physiological data. The method also includes generating a dynamic model of at least one non-stationary spectral feature, such as at least one non-stationary spectral peak, using the time-frequency representation and a user indication, and applying a dynamic model of at least one non-stationary spectral feature in a parameter estimation algorithm to compute concurrent estimates of spectral parameters describing the at least one non-stationary spectral feature. The method also includes tracking the spectral parameters of the at least one spectral feature over time. | 1. A system for tracking dynamic structure in physiological data, the system comprising: at least one input configured to receive electroencephalography (“EEG”) data acquired from a subject;a processor configured to: (i) receive the EEG data from the at least one input;(ii) assemble a time-frequency representation of signals from the EEG data;(iii) generate a dynamic model of at least one non-stationary spectral peak using the time-frequency representation and a user indication;(iv) apply the dynamic model in a parameter estimation algorithm to compute concurrent estimates of peak parameters describing the at least one non-stationary spectral peak, the peak parameters including a peak frequency, a peak bandwidth and a peak amplitude;(v) generate a report tracking the peak parameters of the at least one non-stationary spectral peak over time; anda display providing the report to a user. 2. The system of claim 1, wherein the time-frequency representation includes a spectrogram representation indicative of a time variation in a spectral power distribution describing the signals. 3. The system of claim 1, wherein the dynamic model characterizes dynamics of the at least one non-stationary spectral peak using at least one spectral decomposition function. 4. The system of claim 1, wherein the processor is further configured to compute a posterior probability distribution, at a time t, of the peak parameters of the at least one non-stationary spectral peak given the physiological data, the posterior probability distribution being proportional to an instantaneous likelihood. 5. The system of claim 4, wherein the processor is further configured to construct a set of particles in the parameter estimation algorithm, using the instantaneous likelihood and peak parameters. 6. The system of claim 5, wherein the processor is further configured to initialize the set of particles from a proposal density determined using information in accordance with one or both of the user indication or a physiological precedent. 7. The system of claim 5, wherein the processor is further configured to sample a new value for each of the set of particles at a time t in accordance with a prediction density. 8. The system of claim 5, wherein the processor is further configured to resample the set of particles according to normalized weights computed using the instantaneous likelihood. 9. The system of claim 5, wherein an estimate of peak parameters at a time t is defined as a component-wise median of the set of particles. 10. The system of claim 5, wherein the processor is further configured to determine confidence values for the peak parameters by computing component-wise percentile values of the set of particles using a predetermined significance. 11. The system of claim 1, wherein the report is indicative of a physiological state of the subject using the tracked peak parameters. 12. A method for tracking dynamic structure in physiological data comprising: providing elec... | The General Hospital Corporation | A61B005/00 A61B005/04 A61B005/048 A61B005/0402 A61B005/0488 A61B005/0496 A61B005/053
US09749900 | B2 | 2017-08-29 | Patient monitoring involving receiving multiple asynchronous data streams with antenna diversity | 2014-07-28 | A radio frequency (RF) receiving apparatus (10) includes a first and second omnidirectional RF antennas (20) at different spatial locations or orientations, a first and second RF receivers (24), each connected to a corresponding one of the first and second omnidirectional RF antennas (20), and a controller (32) connected to the first and second RF receivers (24). The first and second RF receivers (24) receive and demodulate RF signals of at least first and second carrier frequencies to recover data packets from at least a first device which transmits data packets on the first carrier frequency RF signal and a second device which transmits data packets on the second carrier frequency RF signal. The controller (32) is configured to control the RF receivers to cycle between receiving and demodulating the first carrier frequency RF signals concurrently to recover redundant data packets from the first device, and receiving and demodulating the second carrier frequency RF signals concurrently to recover redundant data packets from the second device. The apparatus can be used to wirelessly transmit physiological patient monitoring data (e.g. an ECG signal) in the highly reflective environment of an MRI system. | 1. A radio frequency (RF) receiving apparatus for receiving data from a first medical monitoring sensor which transmits data packets pertaining to a first vital sign with a first periodicity and a second medical monitoring sensor which transmits data packets pertaining to a second vital sign with a second periodicity, the apparatus comprising: first and second RF antennas at different spatial locations or orientations;first and second RF receivers, each connected to a corresponding one of the first and second RF antennas, and the first and second RF receivers receive and demodulate RF signals of at least first and second carrier frequencies to recover the data packets from the first medical monitoring sensor containing information pertaining to the first vital sign on the first carrier frequency RF signal and to recover the data packets from the second medical monitoring sensor containing information pertaining to the second vital sign on the second carrier frequency RF signal;a processor or controller connected to the first and second RF receivers and configured to: receive and cycle between the first and the second carrier frequencies such that each carrier frequency is received for predetermined time periods, during an initial acquisition, a total of the cycled predetermined time periods is different from a maximum time interval between data packet transmissions for each of the medical monitoring sensors,control the RF receivers to cycle between both receivers receiving and demodulating the first carrier frequency RF signals concurrently to recover redundant data packets containing information pertaining to the first vital sign from the first medical monitoring sensor, andboth receivers receiving and demodulating the second carrier frequency RF signals concurrently to recover redundant data packets containing information pertaining to the second vital sign from the second medical monitoring sensor. 2. A radio frequency (RF) receiving apparatus comprising: a first and second RF antennas at different spatial locations or orientations;a first and second RF receivers, each connected to a corresponding one of the first and second RF antennas, and the first and second RF receivers receive and demodulate RF signals of at least first and second carrier frequencies to recover data packets from at least a first medical monitoring sensor which transmits data packets containing information pertaining to a first vital sign on the first carrier frequency RF signal and a second medical monitoring sensor which transmits data packets containing information pertaining to a second vital sign on the second carrier frequency RF signal, wherein the first medical monitoring sensor transmits data packets with a first periodicity and the second medical monitoring sensor transmits data packets with a second periodicity;a processor or controller connected to the first and second RF receivers and configured to: control the RF receivers to cycle between: both receivers r... | KONINKLIJKE PHILIPS N.V. | H04W028/04 A61B005/00 G01R033/36 H04B001/10 A61B005/055 G01R033/28
US09968140 | B2 | 2018-05-15 | Technologies for monitoring breastfeeding | 2014-12-27 | Technologies for monitoring breastfeeding include a smart breast support garment computing system of a breast support garment. The smart breast support garment computing system includes a use sensor and a latch sensor. Further, the smart breast support garment computing system is to determine whether the breast support garment is in use based on the sensor data generated by the use sensor and a state of a breast latch of the breast support garment based on sensor data generated by the latch sensor. The smart breast support garment computing system further records one or more breastfeeding events in response to a determination that the breast support garment is in use and the breast latch is open. | 1. A smart breast support garment computing system of a breast support garment for monitoring breastfeeding, the smart breast support garment computing system comprising: a latch sensor to generate sensor data indicative of a state of a breast latch of the breast support garment;a use sensor to generate sensor data indicative of whether the breast support garment is in use;a context determination module to determine (i) whether the breast support garment is in use based on the sensor data generated by the use sensor and (ii) the state of the breast latch of the breast support garment based on the sensor data generated by the latch sensor; anda recording module to record one or more breastfeeding events in response to a determination that the breast support garment is in use and the breast latch is open. 2. The smart breast support garment computing system of claim 1, wherein to determine whether the breast support garment is in use comprises to determine a state of an other latch of the breast support garment. 3. The smart breast support garment computing system of claim 1, wherein to determine whether the breast support garment is in use comprises to determine whether the breast support garment is in use based on sensor data generated by a temperature sensor positioned on the breast support garment. 4. The smart breast support garment computing system of claim 1, wherein to determine whether the breast support garment is in use comprises to determine whether the breast support garment is in use based on sensor data generated by a skin sensor positioned on the breast support garment. 5. The smart breast support garment computing system of claim 1, wherein the context determination module comprises a power control module to provide power to components of the smart breast support garment computing system in response to a determination that the breast latch is open. 6. The smart breast support garment computing system of claim 1, wherein to record the one or more breastfeeding events comprises to record one or more breastfeeding events that occur between a point in time at which the breast latch is opened and a point in time at which the breast latch is closed. 7. The smart breast support garment computing system of claim 1, wherein to record the one or more breastfeeding events comprises to record at least one of a time or duration of breastfeeding. 8. The smart breast support garment computing system of claim 1, wherein to record the one or more breastfeeding events comprises to record the one or more breastfeeding events to a removable memory device positioned on the breast support garment. 9. The smart breast support garment computing system of claim 1, further comprising a communication module to transmit recorded data to a remote computing device for analysis. 10. The smart breast support garment computing system of claim 1, wherein the smart breast support garment computing system is attachable to and detachable from a non-smart brea... | Intel Corporation | A41C003/04 A61B005/00 A61M001/06 A41C003/00 G06F019/00
US09375173 | B2 | 2016-06-28 | Implantable electrochemical biosensor system and method | 2015-01-21 | Correction for initial variation in thickness of a polymer layer and for changes in the coating thickness that occur after implantation of a biosensor and therefore provides substantial increase in the accuracy and lifetime of implantable sensors is done using a factor derived from the decay of potential. | 1. An implantable electrochemical sensor system comprising: a biosensor comprising an electrode and a polymer layer containing an enzyme;a controller for first applying a potential (V) to the biosensor when the biosensor is in contact with a solution, wherein the applied potential is sufficient to oxidize or reduce a redox active species in the solution and generate a current, and then switching off the applied potential;a potentiometer that measures a plurality of V versus time (t) data points after the switching off of the applied potential; anda data processor that determines the slope (k) of a plot of V versus 1/√t; determines a correction factor for the thickness of the polymer layer from the slope (k), determines an uncorrected measure of analyte in the sample, and corrects the uncorrected measure of analyte in the sample using the correction factor to provide a corrected measure of analyte in the sample. 2. The system of claim 1, wherein the analyte is glucose and the enzyme is glucose oxidase. 3. The system of claim 2, wherein the electrode is a platinum electrode. 4. The system of claim 2, wherein the electrode is a gold electrode. 5. The system of claim 1, wherein the uncorrected measure of analyte is a current, Imeas, measured while potential is applied. 6. The system of claim 5, wherein the correction factor is 1/k if the redox active species is part of a reversible redox couple, and 1/√k if the redox active species is part of an irreversible redox couple. 7. The system of claim 6, wherein the biosensor is adapted to be implanted in a living individual, including human individuals, thereby bringing the biosensor into contact with the solution. 8. The system of claim 7, wherein the analyte is glucose and the enzyme is glucose oxidase. 9. The system of claim 8, wherein the electrode is platinum. 10. The system claim 8, wherein the electrode is gold. 11. The system of claim 7, wherein, for a particular determination of analyte, the potential is applied to the biosensor for a period of 60 seconds or less. 12. The system of claim 11, wherein the V versus t data points are collected during a period of time that is 5 seconds or less after switching off of the applied potential. | AgaMatrix, Inc. | A61B005/00 A61B005/1486 C12Q001/00 A61B005/145
US10595790 | B2 | 2020-03-24 | Method and system for personalized non-invasive hemodynamic assessment of renal artery stenosis from medical images | 2015-12-16 | A method and system for personalized non-invasive assessment of renal artery stenosis for a patient is disclosed. Medical image data of a patient is received. Patient-specific renal arterial geometry of the patient is extracted from the medical image data. Features are extracted from the patient-specific renal arterial geometry of the patient. A hemodynamic index is computed for one or more locations of interest in the patient-specific renal arterial geometry based on the extracted features using a trained machine-learning based surrogate model. The machine-learning based surrogate model is trained based on features extracted from synthetically generated renal arterial geometries. | 1. A method, comprising: receiving medical image data of the patient;extracting patient-specific renal arterial geometry of the patient from the medical image data;extracting features from the patient-specific renal arterial geometry of the patient, the extracted features from the patient-specific renal arterial geometry comprising renal insufficiency weights and renal insufficiency scores for renal artery segments, wherein a renal insufficiency weight for a particular renal artery segment is based on renal insufficiency weights for downstream renal artery segments; andcomputing a hemodynamic index for one or more locations of interest in the patient-specific renal arterial geometry based on the extracted features from the patient-specific renal arterial geometry using a trained machine-learning based surrogate model trained based on features extracted from synthetically generated renal arterial tree geometries. 2. The method of claim 1, further comprising receiving at least one of non-invasive physiological measurements of the patient or demographic data of the patient, wherein computing a hemodynamic index for one or more locations of interest in the patient-specific renal arterial geometry based on the extracted features from the patient-specific renal arterial geometry using a trained machine-learning based surrogate model trained based on features extracted from synthetically generated renal arterial tree geometries comprises: computing the hemodynamic index for the one or more locations of interest in the patient-specific renal arterial geometry based on the extracted features from the patient-specific renal arterial geometry and based on features corresponding to the at least one of the non-invasive physiological measurements of the patient or the demographic data of the patient using the trained machine-learning based surrogate model. 3. The method of claim 1, further comprising receiving one or more renal biomarkers of the patient, wherein computing a hemodynamic index for one or more locations of interest in the patient-specific renal arterial geometry based on the extracted features from the patient-specific renal arterial geometry using a trained machine-learning based surrogate model trained based on features extracted from synthetically generated renal arterial tree geometries comprises: computing the hemodynamic index for the one or more locations of interest in the patient-specific renal arterial geometry based on the extracted features from the patient-specific renal arterial geometry and based on features corresponding to the one or more renal biomarkers of the patient using the trained machine-learning based surrogate model. 4. The method of claim 1, wherein the trained machine-learning based surrogate model is trained based on the features extracted from the synthetically generated renal arterial tree geometries and renal blood flow simulation results obtained from renal blood flow simulations performed using a respective p... | Siemens Healthcare GmbH | A61B005/05 A61B005/00 A61B005/026 G06T007/00 A61B005/02 A61B006/00 A61B006/03 G16H050/50 A61B005/20 A61B005/022 A61B005/145 A61B008/08 A61B005/055 A61B005/024
US10004408 | B2 | 2018-06-26 | Methods and systems for detecting physiology for monitoring cardiac health | 2015-12-03 | In one aspect, a photoplethysmograph system to measure a user's heart rate includes one or more light-emitting diodes (LED) that provide a constantly-on light signal during a measurement period. The one or more light-emitting diodes are in optical contact with an epidermal surface of the user. The one or more light-emitting diodes emit a light signal into the tissue of the user, and wherein the tissue contains a pulsating blood flow. A light-intensity sensor circuit converts the reflected LED light from the tissue into a second signal that is proportional to a reflected light intensity. The second signal includes a voltage or current signal. A computer-processing module calculates the user's beat-to-beat heart rate from the second current signal. | 1. A bioimpedance spectrometer system comprising: a strap configured to be worn on a user's body;a bioimpedance circuit on the strap, the bioimpedance circuit comprising: two current-delivery electrodes configured to convey an alternating current (AC) signal through a user's tissue;a high-impedance current source circuit that maintains the AC signal within a specified-range;two sense electrodes configured to detect a differential voltage on the user's tissue;an amplifier that is configured to measure the differential voltage on the user's tissue between the two sense electrodes, wherein the amplifier is a low power/low voltage amplifier configured to measure a differential voltage across a known resistor that is in series with the two current-delivery electrodes, further wherein the low power/low voltage amplifier comprises a combination of operational amplifiers configured to provide a differential voltage output at a low power and low voltage while operating linearly up to one MHz;a gain/phase measurement circuit connected to both the amplifier that is configured to measure the differential voltage on the user's tissue and the low power/low voltage amplifier, wherein the gain/phase measurement circuit is configured to determine an amplitude and phase difference between the differential voltage between the two sense electrodes on the user's tissue and the differential voltage across the known resistor; anda processing module configured to receive input from the gain/phase measurement circuit and to calculate an impedance magnitude or a complex impedance value from the amplitude and phase difference and to determine a relative amount of intracellular and extracellular fluid from the impedance magnitude or complex impedance value. 2. The bioimpedance spectrometer system of claim 1, wherein the two current-delivery electrodes and the two sense electrodes are in a tetrapolar configuration. 3. The bioimpedance spectrometer system of claim 1, wherein the amplifier that measures the differential voltage on the user's tissue between the two sense electrodes comprises a combination of operational amplifiers configured to provide a differential voltage output. 4. The bioimpedance spectrometer system of claim 1, wherein a frequency of the AC current is set to specified frequencies between 1 KHz and 1 MHz. 5. The bioimpedance spectrometer system of claim 4, wherein the impedance magnitude or complex impedance is calculated at one or more specified frequencies. 6. The bioimpedance spectrometer system of claim 1, wherein the processing module fits the calculated impedance magnitude or complex impedance to a Cole-Cole plot and extrapolates the real impedance at a direct current (DC) and at an infinite frequency. 7. The bioimpedance spectrometer system of claim 6, wherein the processing module calculates the impedance magnitude at a low frequency and a high frequency. 8. The bioimpedance spectrometer system of claim 7, wherein the processing module is co... | ReThink Medical, Inc. | A61B005/0205 A61B005/0245 A61B005/00 A61B005/024 A61B005/053 A61B005/11
US10213148 | B2 | 2019-02-26 | Spinal cord stimulation guidance system and method of use | 2015-12-03 | A system and method for modeling patient-specific spinal cord stimulation (SCS) is disclosed. The system and method acquire impedance and evoked compound action potential (ECAP) signals from a lead positioned proximate to a spinal cord (SC). The lead includes at least one electrode. The system and method determine a patient-specific anatomical model based on the impedance and ECAP signals, and transform a dorsal column (DC) map template based on a DC boundary of the patient-specific anatomical model. Further, the system and method map the transformed DC map template to the patient-specific anatomical model. The system and method may also include the algorithms to solve extracellular and intracellular domain electrical fields and propagation along neurons. The system and method may also include the user interfaces to collect patient responses and compare with the patient-specific anatomical model as well as using the patient-specific anatomical model for guiding SCS programming. | 1. A method for modeling patient-specific spinal cord stimulation (SCS), the method comprising: acquiring impedance and evoked compound action potential (ECAP) signals with a neuro-stimulation system coupled to a lead positioned proximate to a spinal cord (SC), wherein the lead includes at least one electrode;utilizing a processor, when executing programmed instructions, to perform the following operations: determining a patient-specific anatomical model based on the impendence and ECAP signals;transforming a dorsal column (DC) map template based on a DC boundary of the patient-specific anatomical model; andmapping the transformed DC map template to the patient-specific anatomical model. 2. The method of claim 1, extruding the patient-specific anatomical model along an axis defined by the SC to create a three dimensional (3D) grid based on the at least one electrode. 3. The method of claim 2, further comprising emitting a stimulation pulse from the at least one electrode; measuring an electric field generated in response to the stimulation pulse; anditeratively repeating the emitting and measuring operation for each electrode to form a solution matrix corresponding to a bidomain model. 4. The method of claim 3, further comprising receiving a patient stimulation response corresponding to actual dermatomal zone activations in response to a first electrode configuration; and adjusting the solution matrix based on the actual dermatomal zone activations. 5. The method of claim 2, wherein each grid point of the 3D grid is assigned a material index based on the impedance signal. 6. The method of claim 1, wherein the determining operation includes: calculating a distance from the at least one electrode to a dura layer and cerebral spinal fluid (CSF) of the SC based on an impedance; anddetermining a CSF thickness based on the ECAP signal. 7. The method of claim 6, wherein the calculating operation includes comparing the impedance signal with a position impedance database and comparing the ECAP signal with an ECAP database. 8. The method of claim 1, wherein the determining operation includes determining the position of the lead with respect to the SC based on the impedance and ECAP signals. 9. The method of claim 1, wherein the transforming operation includes: generating a meshed DC map template, wherein the meshed DC map template includes a plurality of mesh nodes; andtranslating the mesh nodes based on the patient-specific anatomical model. 10. The method of claim 9, wherein the transforming operation includes applying an image filter based on a user-specified pixel size. 11. The method of claim 9, wherein the transforming operation includes calculating a shifted distance of the mesh node, wherein the shifted distance is based on a position of the mesh node before and after the translation operation. 12. The method of claim 1, wherein the DC map template includes a dermatomal zone map. 13. The method of claim 1, wherein the determining operat... | Pacesetter, Inc. | A61B005/00 A61B005/04 A61N001/36 G06F019/00 A61N001/378 A61N001/05 A61N001/372 A61B005/053
US10105088 | B2 | 2018-10-23 | Method for producing an analytical magazine | 2016-02-23 | A method for producing an analytical magazine is proposed. The analytical magazine is designed to receive a plurality of analytical aids in a plurality of chambers. The method comprises the following steps: providing at least one first component of the analytical magazine, wherein the first component comprises a plurality of receptacles; providing a plurality of analytical aids, wherein the analytical aids are connected to one another and preferably oriented with respect to one another by at least one holding element; introducing the analytical aids into the receptacles; and separating the analytical aids from the holding element. | 1. An analytical magazine comprising a plurality of analytical aids received in chambers, wherein the analytical magazine has at least one test chemical which is designed to change at least one measurable property in the presence of at least one analyte to be detected, wherein the at least one test chemical is applied to a continuous carrier and forms at least one test chemical field, wherein the test chemical field is an area coated with test chemical throughout and is provided jointly for a plurality of the chambers, wherein in each case at least one region of the test chemical field faces the interiors of the chambers and is accessible from inside the chambers, wherein the analytical magazine is made by a method comprising; providing at least one first component of the analytical magazine, wherein the first component comprises a plurality of receptacles,providing a plurality of analytical aids, wherein the analytical aids are connected to one another by means of at least one holding element,introducing the analytical aids into the receptacles, wherein a plurality of the chambers are loaded simultaneously; andseparating the analytical aids from the holding element, and wherein the analytical aids are produced at least in part integrally with the holding element, wherein the analytical aids comprise lancets, micro-samplers, or lancets and micro-samplers,wherein the analytical aids are worked from a basic material of the holding element, such that the holding element and the analytical aids or parts thereof are produced, wherein the basic material is a metallic basic material,wherein the analytical magazine further comprises a housing with at least two components, wherein a first of the at least two components and a second of the at least two components have a different transparency, and wherein the at least two components have different absorptions in a spectral range of 700 to 1100 nm. 2. The analytical magazine according to claim 1 wherein the test chemical field is part of the housing. 3. The analytical magazine according to claim 1, wherein the housing comprises a material selected from the following materials: a polycarbonate; an acrylonitrile-butadiene-styrene; a cycloolefin copolymer; a polymethyl methacrylate; a polystyrene; and a polyethylene terephthalate. 4. The analytical magazine according to claim 1, wherein the analytical aids furthermore have at least one lancet with at least one capillary channel for receiving body fluid, which is conducted to the test chemical via the lancet. 5. The analytical magazine according to claim 4, wherein the capillary channel of the lancet is coated in order to enable improved transport of the body fluid. 6. The analytical magazine according to claim 2, wherein the test chemical field is part of an outer magazine housing wall. 7. The analytical magazine according to claim 1, wherein the analytical aids are arranged in a circular pattern such that tips of the analytical aids point radially outwa... | Roche Diabetes Care, Inc. | A61B005/151 B01L003/00 B29C065/16 A61B005/15 G01N033/487
US10478108 | B2 | 2019-11-19 | Analyte monitoring device and methods of use | 2016-02-05 | An analyte monitor includes a sensor, a sensor control unit, and a display unit. The sensor has, for example, a substrate, a recessed channel formed in the substrate, and conductive material disposed in the recessed channel to form a working electrode. The sensor control unit typically has a housing adapted for placement on skin and is adapted to receive a portion of an electrochemical sensor. The sensor control unit also includes two or more conductive contacts disposed on the housing and configured for coupling to two or more contact pads on the sensor. A transmitter is disposed in the housing and coupled to the plurality of conductive contacts for transmitting data obtained using the sensor. The display unit has a receiver for receiving data transmitted by the transmitter of the sensor control unit and a display coupled to the receiver for displaying an indication of a level of an analyte. The analyte monitor may also be part of a drug delivery system to alter the level of the analyte based on the data obtained using the sensor. | 1. A physiological monitoring system, comprising: an analyte sensor to generate signals corresponding to monitored analyte level in bodily fluid under a skin surface of a user;a motion detector to monitor an activity level of the user corresponding to a completed exercise activity by the user;a processor operatively coupled to the analyte sensor and the motion detector to determine a previously monitored variation in the analyte level monitored by the analyte sensor based on the monitored activity level of the user, to receive a user-determined bolus quantity, to enable a therapy device to deliver the user-determined bolus quantity, to determine that the determined previously monitored variation in the analyte level exceeds a predetermined threshold, and in response to the determined previously monitored variation in the analyte level exceeding the predetermined threshold, temporarily disable the therapy device from delivering the user-determined bolus quantity; anda user interface in signal communication with the processor to output a warning of an impending hypoglycemic condition based on the determined previously monitored variation in the analyte level based on the monitored activity level of the user, the user interface configured to output the warning by at least displaying a therapy information relating to the user-determined bolus quantity and a prompt to receive a user input to confirm that the user-determined bolus quantity should be delivered, the therapy information and the prompt to receive the user input being overlaid on a real-time depiction of the analyte level;wherein the processor is configured to, in response to the user input, re-enable the therapy device to deliver the user-determined bolus quantity. 2. The system of claim 1, wherein the activity level includes a level of exercise. 3. The system of claim 1, wherein when the processor determines an impending hypoglycemic condition, the processor is further configured to modify one or more medication administration related thresholds. 4. The system of claim 3, wherein the medication is insulin. 5. The system of claim 1, wherein the processor is configured to modify a medication administration related threshold based on a low blood glucose index. 6. The system of claim 1, wherein the processor is configured to determine an impending hypoglycemic condition when medication administration exceeding a predetermined threshold is detected. 7. The system of claim 1, wherein the processor is configured to determine the variation in the analyte level after exercise based on the activity level monitored with the motion detector. 8. The system of claim 1, wherein the analyte sensor comprises a plurality of electrodes including a working electrode comprising an analyte-responsive enzyme bonded to a polymer disposed on the working electrode. 9. The system of claim 8, wherein the analyte-responsive enzyme is chemically bonded to the polymer disposed on the working electrode. 10. The... | Abbott Diabetes Care Inc. | A61B005/00 A61B005/1486 A61B005/145 H01L023/31 H01L023/495 A61M005/172 A61B005/11 A61B005/1473 A61M005/142
US09375175 | B2 | 2016-06-28 | Lancing device | 2013-11-14 | A lancing mechanism is adapted to move between a resting, cocking and a puncture position. The lancing mechanism comprises a lancet holder adapted to receive a lancet, a shaft attached to the lancet holder, at least one drive spring and at least one damping spring. The drive spring surrounds at least a portion of the shaft and drives the lancing mechanism from the cocking position to the puncture position. The damping spring moves the lancing mechanism from the puncture position to the resting position. The drive spring is located at least partially within the damping spring. | 1. A lancing mechanism configured to move between a resting position, a cocking position, and a puncture position comprising: a lancet holder including a body with an aperture configured to receive a lancet assembly at least partially therein;a shaft attached to the lancet holder;at least one drive spring having a number of coils surrounding at least a portion of the shaft, the at least one drive spring being configured to drive the lancing mechanism from the cocking position to the puncture position;at least one damping spring having a number of coils surrounding at least a portion of the shaft, the at least one damping spring being directly attached to the lancet holder, the at least one damping spring being configured to move the lancing mechanism from the puncture position to the resting position, the at least one drive spring being located at least partially within the number of coils of the at least one damping spring during each of the puncture position, the resting position, and the cocking position. 2. The lancing mechanism of claim 1, wherein a spring rate of the at least one drive spring is greater than a spring rate of the at least one damping spring. 3. The lancing mechanism of claim 1, wherein the at least one damping spring is a single damping spring. 4. A lancing mechanism configured to move between a resting position, a cocking position, and a puncture position comprising: a lancet holder including a body with an aperture configured to receive a lancet assembly at least partially therein;a shaft attached to the lancet holder;at least one drive spring having a number of coils surrounding at least a portion of the shaft, the at least one drive spring being configured to drive the lancing mechanism from the cocking position to the puncture position;at least one damping spring having a number of coils surrounding at least a portion of the shaft, the at least one damping spring being configured to contract from a stretched position toward a neutral position thereby moving the lancing mechanism from the puncture position to the resting position, the at least one drive spring being located at least partially within the number of coils of the at least one damping spring. 5. The lancing mechanism of claim 4, wherein the at least one damping spring is a single damping spring. 6. The lancing mechanism of claim 5, wherein a spring rate of the at least one drive spring is greater than a spring rate of the at least one damping spring. 7. A lancing mechanism configured to move between a resting position, a cocking position, and a puncture position comprising: a lancet holder including a body with an aperture configured to receive a lancet assembly at least partially therein;a shaft attached to the lancet holder;at least one drive spring having a number of coils surrounding at least a portion of the shaft, the at least one drive spring being configured to drive the lancing mechanism from the cocking position to the puncture position;at lea... | Ascensia Diabetes Care Holdings AG | A61B005/151 A61B005/15
US10335501 | B2 | 2019-07-02 | Cyclic peptides with enhanced nerve-binding selectively, nanoparticles bound with said cyclic peptides, and use of same for real-time in vivo nerve tissue imaging | 2015-12-15 | Described herein are cyclic peptides, nanoparticles bound with cyclic peptides, and methods for using said cyclic peptides and/or said nanoparticles bound with cyclic peptides for intraoperative nerve tissue imaging. | 1. A cyclic nerve-binding peptide conjugate comprising: from one to twenty cyclic nerve-binding peptide ligands, each having from 5 to 20 amino acid residues and/or a 15 atom to 60 atom macrocycle, wherein the one to twenty cyclic nerve-binding peptide ligands comprise the peptide sequence NTQTLAKAPEHT (SEQ ID NO: 1);a silica-based nanoparticle, wherein the silica-based nanoparticle has a diameter less than 10 nm;a fluorescent agent; anda linker moiety attached to the silica-based nanoparticle, thereby coating the nanoparticle, wherein the one to twenty cyclic nerve-binding peptide ligands are attached to the coated silica-based nanoparticle. 2. The nerve-binding peptide conjugate of claim 1, wherein the silica-based nanoparticle comprises: a silica-based core;the fluorescent agent within the core; anda silica shell surrounding at least a portion of the core. 3. The nerve-binding peptide conjugate of claim 1, wherein the linker moiety comprises one or more members selected from the group consisting of polyethylene glycol (PEG), PEG2, and para-aminobenzyloxy carbamate (PABC). 4. The nerve-binding peptide conjugate of claim 1, wherein the fluorescent agent comprises a cyanine dye. 5. The nerve-binding peptide conjugate of claim 1, having 17 amino acid residues and/or a 51 atom macrocycle. 6. The nerve-binding peptide conjugate of claim 1, wherein a macrocycle is formed by cyclizing the peptide head-to-tail, or by introducing a covalent bond internal to the sequence. | Memorial Sloan Kettering Cancer Center Cornell University | A61B005/00 A61K009/00 A61K049/00
US09848136 | B2 | 2017-12-19 | Method and apparatus for generating thermal image | 2015-11-27 | A thermal image generating apparatus for generating a thermal image regarding a target object is provided. The apparatus includes a memory configured to store a first thermal image, a first sensor, configured to measure a temperature of the target object, a second sensor configured to measure a distance to the target object, a third sensor configured to detect a movement of the thermal image generating apparatus, and a controller configured to generate a second thermal image based on temperature information received from the first sensor, distance information received from the second sensor, and movement information received from the third sensor, and generate a third thermal image based on the first thermal image and the second thermal image. | 1. An apparatus for generating a thermal image regarding a target object, the apparatus comprising: a memory configured to store a first thermal image;a first sensor configured to measure a temperature of the target object;a second sensor configured to measure a distance to the target object;a third sensor configured to detect a movement of the thermal image generating apparatus;a controller configured to: generate a second thermal image based on temperature information received from the first sensor, distance information received from the second sensor, and movement information received from the third sensor, andgenerate a third thermal image based on the first thermal image and the second thermal image; anda display configured to display the third thermal image,wherein the distance information includes measured distances between the thermal image generating apparatus and the target object, andwherein the controller is further configured to: compare the distance information related to the second thermal image and distance information related to a portion of the first thermal image overlapping with the second thermal image,when, a measured distance between the thermal image generating apparatus and the target object at which the second thermal image is generated is shorter than a measured distance between the thermal image generating apparatus and the target object at which the first thermal image is generated, generate the third thermal image by replacing the portion of the first thermal image with the second thermal image, andwhen the measured distance at which the second thermal image is generated is longer than or equal to the measured distance at which the first thermal image is generated, not replace the portion of the first thermal image with the second thermal image. 2. The apparatus of claim 1, wherein the controller is further configured to: determine a display location to display the second thermal image in relation to the first thermal image based on the movement information,determine a display area to display the second thermal image based on the distance information, andgenerate the third thermal image based on the display location and the display area. 3. The apparatus of claim 1, wherein the first sensor and the second sensor are included in an infrared ray sensor configured to: measure the temperature of the target object, andmeasure the distance to the target object. 4. The apparatus of claim 1, further comprising: an image capturer configured to capture images regarding the target object,wherein the controller is further configured to: control the image capturer to capture images regarding the target object, andcontrol the display to overlap and display the images and the third thermal image. 5. The apparatus of claim 4, wherein the controller is further configured to control the display to modify and display at least one of the third thermal image and the images to match portions of the third thermal image and the images c... | Samsung Electronics Co., Ltd. | G01J005/00 H04N005/33 G06K009/00 A61B005/01 H04N005/232 G06T007/246 G06K009/20
US10258292 | B2 | 2019-04-16 | Method and apparatus for predicting a need for a blood transfusion | 2014-08-12 | A method is provided for predicting that a patient will require a blood transfusion during a treatment. The method includes obtaining, on a processor, first data that indicates values for one or more parameters of a characteristic of a continuous photoplethysmographic (PPG) waveform collected during the treatment. The method further includes applying, on the processor, coefficients to the values for the one or more parameters. The method further includes determining, on the processor, second data that indicates a prediction that the patient will require the blood transfusion during the treatment based on applying the coefficients to the values for the one or more parameters. An apparatus is also provided for predicting that the patient will require the blood transfusion during the treatment. | 1. A method comprising: obtaining, on a processor, first data that indicates values for one or more parameters of a characteristic of a continuous photoplethysmographic (PPG) waveform collected during a time interval of a treatment of a patient;applying, on the processor, coefficients to the values for the one or more parameters;determining, on the processor, second data that indicates a prediction that the patient will require a blood transfusion during a time range within a time period from 15 minutes to 24 hours after the time interval of the treatment based on applying the coefficients to the values for the one or more parameters; andordering one or more blood units for a medical facility based on the prediction so that the patient receives a transfusion of the one or more blood units during the time range at the medical facility;wherein the prediction is based on the time range and wherein the coefficients to determine the prediction based on the time range are in a range from −100 to 35. 2. The method of claim 1, further comprising presenting on a display device output data based on the second data, wherein the output data indicates the one or more units of blood to be ordered. 3. The method of claim 1, wherein the first data is collected over a fixed time interval, wherein the characteristic of the PPG waveform includes one or more of a heart rate and an oxygen saturation; and wherein the parameters include one or more of a percentage of the fixed time interval that the heart rate is below a threshold heart rate, a percentage of the fixed time interval that the oxygen saturation is below a threshold saturation rate, a first percentile of the oxygen saturation and a second percentile of the oxygen saturation rate over the fixed time interval, wherein the second percentile is greater than the first percentile. 4. The method of claim 3, wherein the threshold heart rate is 60 beats per minute, the threshold saturation rate is 95%, the first percentile of the oxygen saturation is 25 percentile and the second percentile of the oxygen saturation is 50 percentile. 5. The method of claim 3, wherein the prediction is based on the time range of up to 3 hours after the collection of the first data, wherein the threshold heart rate is 60 beats per minute, the threshold saturation rate is 95%, the first percentile is 25 percentile and the second percentile is 50 percentile; and wherein the coefficients to determine the prediction based on the time range comprise the coefficient for the percentage of the fixed time interval that the heart rate is below the threshold heart rate in a range from 0.84 to 4.93, the coefficient for the percentage of the fixed time interval that the oxygen saturation is below the threshold saturation rate in a range from 0.05 to 3.45, the coefficient for the first percentile in a range from 0.33 to 2.68 and the coefficient for the second percentile in a range from 0.04 to 2.11. 6. The method of claim 3, wherein the predict... | University of Maryland, Baltimore | A61B005/00 A61B005/02 A61B005/024 A61B005/0205 G06F019/00 G16H050/20 A61B005/1455
US09814534 | B2 | 2017-11-14 | Catheter control system and graphical user interface | 2015-12-22 | A remote workstation for the control of percutaneous intervention devices is provided. The remote workstation includes a control system for remotely and independently controlling at least two percutaneous intervention devices. The control system includes at least one input device to control the percutaneous intervention devices. The control system controls movement of at least one of the percutaneous intervention devices along at least two degrees of freedom. The remote workstation also includes a graphical user interface for displaying icons representative of the operational status of each of the percutaneous intervention devices. | 1. A remote workstation for the control of percutaneous intervention devices comprising: a control system configured to remotely and independently control a first percutaneous intervention device, the control system including at least one input device to control the first percutaneous intervention device, wherein the control system controls movement of the first percutaneous intervention device along at least one degree of freedom;a measurement module configured to allow a user to measure a length of a vasculature structure by aligning a tip of the first percutaneous intervention device controlled by the control system with a distal end of the vasculature structure, withdrawing the tip until it is aligned with a proximate end of the vasculature structure and measuring a distance moved by the first percutaneous intervention device as the first percutaneous intervention device traverses the length of the vasculature structure; anda display configured to provide a first measurement control comprising a first reset button, a first distance indicator and a first stored distance indicator, the first reset button configured to, when actuated, reset a value displayed by the first distance indicator, wherein the first distance indicator indicates a distance moved by the first percutaneous intervention device since the first reset button was actuated. 2. The remote workstation of claim 1, wherein the first percutaneous intervention device is one of a guide wire, a working catheter, a guide catheter, a stent, and an angioplasty balloon. 3. The remote workstation of claim 1, wherein the control system controls movement of the first percutaneous intervention device in a first degree of freedom and in a second degree of freedom, wherein the first degree of freedom and the second degree of freedom include axial movement and rotation. 4. The remote workstation of claim 1, wherein the display includes a first set of icons and the first set of icons are displayed in a first color to indicate that the first percutaneous intervention device is active and are displayed in a second color to indicate that the first percutaneous intervention device is inactive. 5. The remote workstation of claim 4 wherein, when the first percutaneous intervention device is inactive, the control system is configured to hold the inactive first percutaneous intervention device such that the first percutaneous intervention device is not permitted to move axially relative to a patient on which a procedure is being performed. 6. The remote workstation of claim 4, wherein the first set of icons provide at least one of a visual indication of movement of the first percutaneous intervention device and a visual indication of the physical position of the at least one input device. 7. The remote workstation of claim 1, wherein the display displays an icon representative of an amount of contrast agent delivered to a patient during a medical procedure. 8. The remote workstation of claim 1, wher... | CORINDUS, INC. | A61F002/95 A61B005/107 A61B005/00 A61B034/00 A61M025/01 A61B034/37 A61B090/98 A61B034/20 A61B005/0205 A61B017/00 A61M025/10 A61B034/30
US09360544 | B2 | 2016-06-07 | Accelerated MR thermometry mapping involving an image ratio constrained reconstruction | 2012-02-03 | A medical apparatus (300, 400, 500, 600) includes a magnetic resonance imaging system (301). The medical apparatus further includes a memory (330) containing instructions (350, 352, 354, 456, 458, 460) for execution by a processor (324). Execution of the instructions causes the processor to acquire (102, 202) baseline magnetic resonance data (332) and reconstruct (104, 204) a first image (334) using the baseline magnetic resonance data. Execution of the instructions further causes the processor acquire (106, 212) undersampled magnetic resonance data (336), which is undersampled in k- space in comparison to the baseline magnetic resonance data. Execution of the instructions further causes the processor reconstruct (108, 214) a second image (338) using the undersampled magnetic resonance data and the first image. The second image is reconstructed using an image ratio constrained reconstruction algorithm (354). A temperature map (340) is calculated (110, 216) using the second image. | 1. A medical apparatus comprising: a magnetic resonance imaging system for acquiring magnetic resonance data;a processor for controlling the medical apparatus; anda memory containing machine readable instructions for execution by the processor, wherein execution of the instructions causes the processor to: acquire a first set of magnetic resonance data;reconstruct a first image using the first set of magnetic resonance data;acquire an undersampled magnetic resonance data set, wherein the undersampled magnetic resonance data set is undersampled in k-space in comparison to the first set of magnetic resonance data;reconstruct a second image using the undersampled magnetic resonance data set and the first image, wherein the second image is reconstructed using an image ratio constrained reconstruction algorithm; andcalculate a temperature map using the second image. 2. The medical apparatus of claim 1, wherein the medical apparatus further comprises: a temperature treatment system for treating a target volume of a subject based on the temperature map. 3. The medical apparatus of claim 2, wherein execution of the instructions further causes the processor to select k-space sample points for the acquisition of the undersampled magnetic resonance data set in the target volume. 4. The medical apparatus of claim 2, wherein execution of the instructions further causes the processor to repeatedly: acquire the undersampled magnetic resonance data set;reconstruct the second image using the undersampled magnetic resonance data set and the first image;calculate the temperature map using the second image;generate temperature treatment system commands in accordance with the temperature map;send the temperature treatment system commands to the temperature treatment system. 5. The medical apparatus of claim 2, wherein the temperature treatment system includes one of: a high intensity focused ultrasound system, a radio-frequency tissue treating system, microwave applicator, a cryo-ablator, and a laser. 6. The medical apparatus of claim 2, wherein the reconstruction of the second image includes using the target volume as a constraint. 7. The medical apparatus of claim 1, wherein the first image is a phase image, and wherein the second image is a phase image, wherein calculating the temperature map includes determining a phase shift between voxels of the first image and voxels the second image. 8. The medical apparatus of claim 1, wherein calculating the temperature map includes calculating a change in any one of the following: proton density, T1 relaxation time of water protons, T2 relaxation time of water protons, T2-star relaxation time of water protons, and a diffusion constant. 9. The medical apparatus of claim 1, wherein reconstructing the second image includes constraining any one of the following: a magnitude image, a phase image, a complex image, and combinations thereof. 10. The medical apparatus of claim 1, further including: at least one of acquirin... | Koninklijke Philips N.V. | A61B005/055 G01R033/56 G01R033/48 A61B018/02 A61N005/00 A61N005/06 A61N007/02 G01R033/561
US09999397 | B2 | 2018-06-19 | Biosignal processing method and apparatus | 2015-07-29 | A biosignal processing apparatus and method thereof include a signal receiver and a signal processor. The signal receiver is configured to receive a biosignal having a corresponding electrical physical quantity from a sensor. The signal processor includes a voltage inputter and a current inputter, and configured to process the biosignal using one of the voltage inputter and the current inputter and based on the corresponding electrical physical quantity of the biosignal. | 1. A biosignal processing apparatus, comprising: a signal receiver configured to receive a voltage signal and a current signal, transfer the voltage signal to a voltage inputter, and transfer the current signal to a current inputter, wherein the voltage signal indicates a biosignal of which an electrical physical quantity is a voltage and the current signal indicates a biosignal of which an electrical physical quantity is a current; anda signal processor configured to receive the voltage signal using the voltage inputter and the current signal using the current inputter,wherein when the signal processor receives the voltage signal, the voltage inputter applies the voltage biosignal to a first electrical element of the signal processor as an input voltage and the current inputter is disconnected from a second electrical element of the signal processor, andwhen the signal processor receives the current signal, the voltage inputter applies a reference voltage to the first electrical element as the input voltage, and the current inputter outputs the current signal to the second electrical element as an input current. 2. The apparatus of claim 1, wherein the signal processor is configured to receive the voltage signal or the current signal for each time interval using one of the voltage inputter and the current inputter. 3. The apparatus of claim 1, wherein the signal processor is configured to receive the voltage signal or the current signal using one of the voltage inputter and the current inputter based on a control event occurring in response to a user input. 4. The apparatus of claim 1, wherein the signal processor is configured to receive the voltage signal or the current signal using one of the voltage inputter and the current inputter based on a control signal generated in response to a termination of a time interval for sensing the biosignal. 5. The apparatus of claim 4, wherein the current inputter comprises a chopper configured to modulate a frequency component of an current signal to the current inputter based on the control signal, and configured to change connections between input ends and output ends of the current inputter based on the control signal. 6. The apparatus of claim 1, wherein the signal receiver is configured to receive a current to sense a biosignal. 7. The apparatus of claim 1, wherein the signal processor operates in one of a voltage measuring mode, in which a multiplexer of the signal receiver is connected to the voltage inputter and the current inputter is disconnected, and a current measuring mode, in which the multiplexer of the signal receiver is connected to the signal processor through the current inputter and disconnected from the voltage inputter. 8. A biosignal processing apparatus, comprising: a signal receiver configured to receive a voltage signal and a current signal, transfer the voltage signal to a voltage inputter, and transfer the current signal to a current inputter, wherein the voltage signal i... | Samsung Electronics Co., Ltd. | A61B005/02 A61B005/00 A61B005/0428
US09474495 | B2 | 2016-10-25 | System and method for joint estimation of attenuation and activity information | 2014-12-22 | Imaging system and method are presented. Emission scan (ES) and anatomical scan (AS) data corresponding to a target volume in a subject are received. One or more at least partial AS images are reconstructed using AS data. An image-space certainty (IC) map representing a confidence level (CL) for attenuation coefficients of selected voxels in AS images and a preliminary attenuation (PA) map based on AS images are generated. One or more of selected attenuation factors (AF) in projection-space are initialized based on PA map. A projection-space certainty (PC) map representing CL for the selected AF is generated based on IC map. An emission image of the target volume is initialized. The selected AF and emission image are iteratively updated based on the ES data, PC map, initial AF, and/or initial emission image. A desired emission image and/or AF values are determined based on the iteratively updated AF and/or emission image. | 1. A method for imaging a subject, comprising: receiving emission scan data and anatomical scan data corresponding to the target volume in the subject;reconstructing one or more at least partial anatomical scan images using the anatomical scan data;generating an image-space certainty map that represents a level of confidence corresponding to an attenuation coefficient for one or more selected voxels in the one or more at least partial anatomical scan images;generating a preliminary attenuation map based on the one or more at least partial anatomical scan images;initializing one or more of a selected set of attenuation factors in a projection-space corresponding to the emission scan data based on the preliminary attenuation map;generating a projection-space certainty map corresponding to the emission scan data that represents a level of confidence corresponding to a value of one or more of the selected set of attenuation factors based on the image-space certainty map;initializing an emission image corresponding to the target volume in the subject;iteratively updating one or more of the selected set of attenuation factors and the emission image based on the emission scan data, the projection-space certainty map, the initial attenuation factors, the initial emission image, or combinations thereof; anddetermining a desired emission image, desired values of the attenuation factors, or a combination thereof, based on the iteratively updated attenuation factors and the iteratively updated emission image. 2. The method of claim 1, further comprising acquiring the emission scan data using an emission tomography system and the anatomical scan data using an anatomical scan system that is operatively coupled to the emission tomography system. 3. The method of claim 1, wherein the emission scan data comprises positron emission tomography (PET) emission scan data, time-of-flight (TOF) PET emission scan data, single photon emission computed tomography (SPECT) emission scan data, or combinations thereof, and wherein the anatomical scan data comprises magnetic resonance (MR) imaging scan data, X-ray computed tomography (CT) scan data, X-ray data, optical data, electrical impedance tomography (EIT) data, ultrasound scan data, or combinations thereof. 4. The method of claim 1, wherein the one or more at least partial anatomical scan images comprise one or more MR images, the one or more MR images comprising fat and water images, in-phase and out-of-phase images, a proton density weighted image, an ultrashort echo time (UTE) image, a zero echo time (ZTE) image, a localizer scan image, an image determined on a gapped 3D grid, or combinations thereof. 5. The method of claim 1, wherein generating the preliminary attenuation map comprises: segmenting the one or more at least partial anatomical scan images into a plurality of regions and assigning selected attenuation coefficients to the plurality of regions;correlating the one or more at least partial anatomical sca... | General Electric Company | A61B006/00 G06T007/00 G01R033/56 G01T001/24 G06T011/00 A61B006/03 A61B005/055 A61B005/00 A61B005/053 A61B008/00
US10307090 | B2 | 2019-06-04 | Sensor for detection of gas and method for detection of gas | 2014-07-21 | A sensor (1) for detection of gas, in particular for detection of CO2. The sensor (1) has a contact face (2) which can be directed towards a measuring site. The sensor (1) includes at least one radiation source (3), a measurement volume (4) for receiving the gas to be measured, and at least a first detector (5) for detection of radiation transmitted from the source (3) to the first detector (5) through the measurement volume (4). The sensor has a path (6) of the radiation between radiation source (3) and first detector (5). The radiation propagates along the path in a non-imaging way. | 1. A sensor for detection of transcutaneous gas comprising a contact face which is configured to be directed towards a measuring site and the sensor further including at least one gas diffusion path, at least one radiation source for emission of measuring radiation, a measurement volume for receiving the gas to be measured, and a detector for detection of electromagnetic radiation, said detector comprising at least a first detection surface and a second detection surface and at least one wavelength sensitive element, wherein the wavelength sensitive element is substantially transparent for radiation of wavelengths in a first wavelength band incident onto the wavelength sensitive element in a first range of incidence angles and for radiation of wavelengths in a second wavelength band incident onto the wavelength sensitive element in a second range of incidence angles, the first and the second wavelength bands are at least partly different from each other, and the first and the second ranges of incidence angles are at least partly different from each other, the first detection surface and the second detection surface and the at least one wavelength sensitive element are arranged such that radiation in the first wavelength band propagates through the wavelength sensitive element such that the radiation in the first wavelength band impinges on said first detection surface and is detectable by said first detection surface and such that radiation of the second wavelength band propagates through the wavelength sensitive element such that the radiation of the second wavelength band impinges on said second detection surface and is detectable by said second detection surface. 2. The detector sensor according to claim 1, wherein the second detection surface is arranged concentrically with respect to the first detection surface. 3. The detector sensor according to claim 1, wherein the second detection surface at least partly surrounds the first detection surface. 4. The detector sensor according to claim 1, wherein said detector comprises exactly two detection surfaces. 5. The detector sensor according to claim 1, wherein the first and the second detection surface are arranged on a common support. 6. The sensor according to claim 1, wherein the detector is arranged such that radiation in said first and said second wavelength bands are detectable by said first and second detection surfaces when measuring radiation is propagating within said sensor along a multitude of different optical paths from the radiation source through said measurement volume towards said detector and the rays of said measuring radiation are distinctly divergent when they impinge on said wavelength sensitive element. 7. The sensor according to claim 1, wherein the detector is arranged such that if measuring radiation rays of different wavelengths are propagating within a common beam towards the wavelength sensitive element, the rays in different wavelength bands only propagate wit... | SenTec AG | A61B005/1455 A61B005/145 G01N033/49 G01N021/3504 G01N021/03 G01N033/497
US09364157 | B2 | 2016-06-14 | Apparatus based on image for detecting heart rate activity and method thereof | 2014-04-02 | An apparatus and method based on image for detecting heart rate activity is provided. The method includes: obtaining a plurality of color images; based on a complexion target condition, defining a target region; performing color composition analysis on the target region to obtain red channel signal, green channel signal and blue channel signal, respectively; performing independent component analysis on separate red, green and blue channel signals to obtain separate first independent component signal, second independent component signal and third independent component signal; performing frequency domain transform, signal energy computation and signal optimization processes on separate first, second and third independent component signals to obtain a filter signal, comparing filter signal based on a pre-set condition to determine if target region belonging to a human, and performing a physiological information analysis. | 1. An image-based apparatus for detecting heart rate activity, comprising: a detecting unit, configured to obtain a plurality of color images of a monitored target;a memory unit, coupled to the detecting unit, configured to store the color images obtained by the detecting unit; anda processor, coupled to the memory unit, wherein the processor further comprising:a target area defining module, configured to execute a target area detection process targeting the color images, wherein the target area detection process performing computation analysis on the color images to define a target area in the monitored target in the color image according to a predefined skin color target condition;a color image composition analysis module, configured to perform a color image composition analysis on the target area, wherein the color image composition analysis performing statistic computation for a red channel, a green channel and a blue channel of the target area to obtain a red channel signal, a green channel signal and a blue channel signal;an independent component analysis module, based on an independent component analysis method, configured to perform computation on the red channel signal, the green channel signal and the blue channel signal to obtain a first independent component signal, a second independent component signal, and a third independent component signal;a signal processing module, configured to perform a frequency domain transform process, a signal energy computation process and a signal fitness process for the first independent component signal, the second independent component signal, and the third independent component signal to obtain a filtered signal;a comparison module, configured to compare the filtered signal with at least a pre-defined condition to confirm the monitored target as a real human and provide an analysis instruction accordingly; anda physiological information analysis module, based on the analysis instruction, configured to execute a physiological information analysis process,wherein the signal energy computation process comprises the Euclidean norm. 2. The image-based apparatus for detecting heart rate activity as claimed in claim 1, wherein the physiological analysis process is to analyze the heart rate activity of the monitored target. 3. The image-based apparatus for detecting heart rate activity as claimed in claim 1, wherein the frequency domain transform process is a Fourier Transform process. 4. The image-based apparatus for detecting heart rate activity as claimed in claim 1, wherein the signal fitness process further comprises a smoothing processing method. 5. The image-based apparatus for detecting heart rate activity as claimed in claim 4, wherein the processor is able to obtain a regularity parameter according to the filtered signal. 6. The image-based apparatus for detecting heart rate activity as claimed in claim 5, wherein the pre-defined condition further comprises a regularity default value. 7. The... | INDUSTRIAL TECHNOLOGY RESEARCH INSTITUTE | G06K009/00 A61B005/024 A61B005/00 G06T007/20
US10952667 | B2 | 2021-03-23 | Device and method of controlling wearable device | 2015-12-28 | Provided are a device and method of controlling a wearable device. The device may include a communicator configured to communicate with one or more wearable devices that are worn on a user's body and obtain physical information of the user; and a controller configured to determine wearing positions where the one or more wearable devices are worn on the user's body, to determine a type of activity (e.g., exercise) performed by the user, and to determine, as a main controlled-device based on the wearing positions, at least one wearable device that corresponds to the activity type of the user and is from among the one or more wearable devices worn on the user's body, wherein, via the communicator, the controller controls, from among the one or more wearable devices worn on the user's body, the main controlled-device differently from wearable devices excluding the main controlled-device. | 1. A device comprising: a communicator comprising communication circuitry;a memory for storing instructions; anda controller configured to execute the stored instructions to at least: receive, via the communicator, a plurality of pieces of movement pattern information of a plurality of wearable sensors, respectively from the plurality of wearable sensors configured to be simultaneously worn on a user's body;compare the received plurality of pieces of movement pattern information of the plurality of wearable sensors with movement pattern information which is pre-stored in the memory,based on a result of the comparing, determine wearing positions that correspond to each of the received plurality of pieces of movement pattern information for each of the plurality of wearable sensors,determine a type of activity being performed by the user, based on the received plurality of pieces of movement pattern information,determine a main controlled-device that is a single one of the plurality of wearable sensors that corresponds to the determined type of activity for measuring an amount of the activity being performed by the user, from among the plurality of wearable sensors, based on the determined wearing positions for each of the plurality of wearable sensors,control, via the communicator, the determined single main controlled-device that is a single one of the plurality of wearable sensors to operate for measuring the amount of the activity being performed by the user, andcontrol, via the communicator, to turn off the plurality of wearable sensors excluding the determined main controlled-device that is the single one of the plurality of wearable sensors. 2. The device of claim 1, further comprising a display unit, and wherein the controller is configured to execute the instruction further to display, on the display unit, a screen for recommending activity types corresponding to the wearing positions where the plurality of wearable sensors are worn on the user's body, and determine the activity type of the user, based on a user input for selecting at least one of the recommended activity types. 3. The device of claim 1, wherein the controller is configured to execute the instructions further to receive movement pattern information of the plurality of wearable sensors for a preset time period via the communicator, and determine the activity type of the user, based on the received movement pattern information. 4. The device of claim 1, wherein the controller is configured to execute the instructions further to control the plurality of wearable sensors excluding the main controlled-device to operate in a lower power consumption mode. 5. The device of claim 1, wherein the controller is configured to execute the instructions further to control a physical information obtaining function of the plurality of wearable sensors excluding the main controlled-device to be turned off. 6. The device of claim 1, wherein, the controller is configured to execute the in... | Samsung Electronics Co., Ltd. | A61B005/00 A61B005/11 A61B090/00
US09386950 | B1 | 2016-07-12 | Systems and methods for detecting dyslexia | 2014-12-30 | The present disclosure is directed to systems and methods for determining an individual's risk of dyslexia. A plurality of query pages may be rendered. Each query page may comprise a plurality of non-verbal answers that are selectable by the user. A plurality of auditory queries may be rendered. Each auditory query may comprise sound data corresponding to a non-verbal query. Each auditory query may be associated with one or more of the plurality of query pages. A plurality of selections may be received from the user. Each selection may identify a non-verbal answer from a query page. An assessment may be generated. The assessment may identify a user's risk of dyslexia based on the plurality of selections and timing data that indicates how much time the user took to make each of the plurality of selections. | 1. A computer-implemented method comprising a plurality of software operations, each software operation being performed using at least one network-connected computer-based system, the method determining a user's risk of dyslexia and comprising: identifying, based on an input received from an input device of the computer-based system, an age category associated with the user;rendering, on a display screen of the computer-based system, a plurality of query pages, each query page being generated from data received by the computer-based system from a remote server over a data communications channel and stored in a memory device of the computer-based system, and each query page comprising a plurality of non-verbal answers that are determined based on the identified age category and are selectable by the user;rendering, via a speaker of the computer-based system, a plurality of auditory queries, each auditory query being rendered as audible sounds and generated from a sound data file corresponding to a non-verbal query, each auditory query being associated with one or more of the plurality of query pages;identifying, via the input device of the computer-based system, a plurality of electronic input selections from the user, each electronic input selection identifying a non-verbal answer from a query page;identifying, via a timer of the computer-based system, timing data associated with the plurality of electronic input selections, the timing data indicating time intervals between the rendering of each of the plurality of auditory queries and the detection of electronic input selections from the user corresponding to each of the auditory queries;assigning weighted scores to each of the electronic input selections from the user, the weighted scores being determined based on the identified age category and the time intervals, wherein time intervals above a first threshold receive a first weighting factor and time intervals below the first threshold receive a second weighting factor; andrendering, on the display screen of the computer-based system, an assessment in a graphical user interface, the assessment identifying a risk of dyslexia for the user based on whether the weighted scores exceed a predefined threshold associated with the plurality of query pages. 2. The computer-implemented method of claim 1, further comprising: determining a difficulty level based on the identified age category associated with the user; andselecting the plurality of query pages, the first and second weighting factors, and the plurality of auditory queries based on the determined difficulty level. 3. The computer-implemented method of claim 1, wherein the timing data is calculated in real-time separately for each of the plurality of query pages. 4. The computer-implemented method of claim 1, wherein the assessment identifies phonetic errors based on the selections. 5. The computer-implemented method of claim 1, wherein the assessment identifies mirror image errors based ... | Online Reading Tutor Services Inc. | A61B005/00 A61B003/02 A61B003/00
US09377290 | B2 | 2016-06-28 | Method and apparatus for performing optical imaging using frequency-domain interferometry | 2014-04-18 | An apparatus and method are provided. In particular, a radiation can be provided which includes at least one first electro-magnetic radiation directed to a sample and at least one second electro-magnetic radiation directed to a reference, whereas a frequency of the radiation varies over time. An interference between at least one third radiation associated with the first radiation(s) and at least one fourth radiation associated with the second radiation(s) can be detected to generate an electrical first signal. A second signal associated with at least one phase of at least one frequency component of the electrical first signal can be obtained. Further, comparison data can be generated by comparing the second signal to at least one particular information. | 1. An apparatus, comprising: at least one first arrangement including a light source that is configured to provide a radiation which includes at least one first electro-magnetic radiation directed to a sample and at least one second electro-magnetic radiation directed to a reference, wherein the light source causes a frequency of the radiation provided by the at least one first arrangement to vary over time;at least one second arrangement including a detector that is configured to detect an interference between at least one third radiation associated with the at least one first radiation and at least one fourth radiation associated with the at least one second radiation to generate an electrical first signal, wherein the at least one second arrangement is configured to obtain a second signal associated with at least one phase of at least one frequency component of the electrical first signal; anda computer which generates comparison data by comparing the second signal to at least one particular information. 2. The apparatus according to claim 1, wherein the at least one second arrangement is configured to determine a third signal associated with at least one further phase of at least one further frequency component of the electrical first signal, and wherein the at least one particular information is the third signal. 3. The apparatus according to claim 1, wherein the at least one second arrangement is configured to determine a third signal associated with at least one further phase of at least one further frequency component of a further electrical signal, the further electrical signal being different from the electrical first signal, andwherein the at least one particular information is the third signal. 4. The apparatus according to claim 3, wherein the electrical first signal and the further electrical signal are obtained at different times. 5. The apparatus according to claim 3, wherein the electrical first signal and the further electrical signal are obtained at different locations of the sample. 6. The apparatus according to claim 1, further comprising at least one structural third arrangement including an interferometer that is configured to generate a third signal associated with the radiation, wherein the at least one second arrangement is configured to provide the at least one particular information based on the third signal. 7. The apparatus according to claim 1, further comprising at least one structural third arrangement including an interferometer that is configured to receive at least one portion of the radiation, and provide a further radiation so as to generate a third signal, wherein at least one of the second signal or the at least one particular information is associated with the further radiation. 8. The apparatus according to claim 1, wherein the at least one second arrangement is configured to detect a third signal corresponding to the electrical first signal between the at least one third and fourth radiations, and... | The General Hospital Corporation | G01B009/02 A61B005/00 G01J003/02 G01J003/453 G01N021/47 G02B027/48 G01J009/02 H01S003/08 H01S003/105 H01S005/14
US10286555 | B2 | 2019-05-14 | Device, system, and method for robot-controlled induction of the feeling of human presence | 2015-12-18 | A method for inducing the feeling of a presence (FoP) in a subject by using a master-slave robotic system, the method including the steps of altering a visual perception of a surrounding environment of the subject, connecting the subject with a robotic master device so that the subject can move, move on or manipulate the robotic master device, connecting the subject with a robotic slave device, making the subject move, move on or manipulate the robotic master device so that the subject is directly or indirectly touched by the robotic slave device according to a movement of the robotic master device, wherein the robotic master device and the robotic slave device are operatively connected so that the subject receives at least one of spatially and temporally conflicting sensorimotor stimulation. | 1. A method for inducing the feeling of an external human presence in a subject by using a master-slave robotic system, comprising: altering a visual perception of a surrounding environment of the subject;connecting the subject with a robotic master device so that the subject can move, move on or manipulate the robotic master device;connecting the subject with the robotic slave device such that the robotic slave device physically interacts with a trunk of the subject; andmaking the subject move, move on or manipulate the robotic master device so that the trunk of the subject is directly or indirectly touched by the robotic slave device according to a movement of the robotic master device to provide a stimulation,wherein the stimulation is such that the master device and the slave device are operatively connected such that the subject receives at least one of spatially and temporally conflicting sensorimotor stimulation. 2. The method of claim 1, further comprising the step of: recording physical or physiological signals from sensors placed on at least one of the robotic master device and the robotic slave device. 3. The method of claim 1, wherein the visual perception of the subject is altered by blindfolding the subject. 4. The method of claim 1, wherein the master device is a haptic device or a mobile device including a smartphone. 5. The method of claim 1, wherein the master device is connected to a limb or a limb extremity of the subject. 6. The method of claim 1, wherein the slave device is connected to a back of the trunk of the subject. 7. The method of claim 1, wherein at least one of the robotic master device and the robotic slave device are wearable. 8. The method of claim 1, wherein the robotic master device is a controller for a video device. 9. The method of claim 1, wherein the robotic master device and the robotic slave device are wirelessly connected. 10. The method of claim 1, further comprising the step of: analyzing a brain activity of the subject with at least one of invasive brain imaging, non-invasive brain imaging, and brain stimulation techniques. 11. The method of claim 1, further comprising the step of: treating or preventing at least some aspects of a psychiatric condition in the subject. 12. The method of claim 11, wherein the psychiatric condition is at least one of psychosis, schizophrenia, and hallucinations. 13. The method according to claim 12, wherein the robotic master device is a haptic device. 14. The method according to claim 12, further comprising a brain imaging device. 15. The method according to claim 1, wherein the stimulation is the temporally conflicting sensorimotor stimulation in which the robotic slave device is operated asynchronously with a temporal delay with respect to the robotic master device. 16. The method according to claim 15, wherein the temporal delay is at least 500 ms. | ECOLE POLYTECHNIQUE FEDERALE DE LAUSANNE (EPFL) | B25J003/04 B25J009/16 A61B005/00 A61N001/36 B25J013/02 G06F019/00 A61N002/00
US09681818 | B2 | 2017-06-20 | Detection and display of irregular periodic waveforms | 2014-12-16 | A method for display, consisting of acquiring an electrical signal from a heart of a subject over multiple heart cycles. The electrical signal is partitioned into a succession of synchronized segments having respective start times at a selected annotation point in the heart cycles. The method includes overlaying respective graphical representations of the synchronized segments in the succession on a display screen, such that each segment is first presented on the display screen with an initial display intensity at a respective display time corresponding to a respective start time of the segment. The method further includes gradually decreasing a display intensity of each segment overlaid on the display screen as a decaying function of a time elapsed since the respective display time. | 1. A method for diagnosing atrial fibrillation in a subject, comprising: acquiring an electrocardiogram (ECG) signal from a heart of the subject over multiple heart cycles;partitioning the ECG signal into a succession of synchronized segments each having respective start times at a selected annotation point in the respective heart cycles, wherein said synchronized segments each represent heart cycles occurring at different time points;providing a display screen having a display axis, the display axis representing a time period corresponding to one synchronized segment;simultaneously displaying graphical representations of a plurality of synchronized segments on the display axis, such that synchronized segments corresponding to ECG signals from a plurality of different heart cycles occurring at different time points are simultaneously overlaid on the display axis, and wherein said graphical representations of the plurality of synchronized segments at least partially overlap on the display screen;wherein additional synchronized segments are continuously created as the ECG signal is received from the heart of the subject, wherein graphical representations of newly created synchronized signals are continuously added to the display axis on the display screen, and wherein graphical representations of older synchronized signals are removed from the display axis after a period of time;wherein each synchronized segment is first presented on the display screen with an initial display intensity at a respective display time corresponding to a respective start time of the synchronized segment;gradually decreasing a display intensity of the graphical representation of each synchronized segment overlaid on the display screen as a decaying function of a time elapsed since the respective display time until each synchronized segment is, in respective turn, removed from the display axis; andwherein graphical representations of synchronized segments having a plurality of different respective display intensities are simultaneously presented on the display axis;the method further comprising:determining whether said plurality of graphical representations of the plurality of synchronized segments on the display axis comprise both (i) one or more synchronized segments which each include an irregular but periodic wave form, and also (ii) one or more synchronized segments which do not include said irregular but periodic wave form; anddiagnosing atrial fibrillation in the subject when condition (i) and (ii) are both satisfied. 2. The method according to claim 1, wherein where said graphical representations of said synchronized segments overlap on the display axis, the display intensity of overlapping points of the synchronized segments are summed and displayed on the display screen. 3. The method according to claim 2, wherein summing the display intensity comprises summing the display intensity for a selected portion of the synchronized segments, and wherein the selected ... | BIOSENSE WEBSTER (ISRAEL) LTD. | G08C019/22 A61B005/044 A61B005/0456 A61B005/04 A61B005/0452 A61B005/00 A61B005/042 G09G005/00
US09955890 | B2 | 2018-05-01 | Heart electrophysiological signal analysis system | 2016-03-09 | A system automatically detects and measures ST deviation of a heart wave ECG signal in the presence of noise and accommodates baseline variation of the signal and other artifacts. A system identifies a particular point in an electrophysiological signal representing heart electrical activity using an interface for receiving an electrical signal waveform comprising an R-wave and including an ST segment portion associated with heart electrical activity of a patient over a heart beat cycle. A signal processor processes data representing the electrical signal waveform by identifying an S point and T point in the electrical signal waveform and determining a first candidate J point in the electrical signal waveform having substantially a maximum distance from a line between the identified S and T points, the distance being measured perpendicularly to the line. | 1. A system for identifying a particular point in an electrophysiological signal representing heart electrical activity, comprising: an interface for receiving an electrical signal waveform comprising T peaks and P peaks associated with heart electrical activity of a patient over a plurality of heart beat cycles; anda signal processor for processing data representing said electrical signal waveform by (a) determining exponential values of data samples of said electrical signal waveform lying between a T peak of a heart cycle and a P peak of a subsequent successive heart cycle,(b) identifying particular samples having a derivative of the determined exponential values below a predetermined threshold value,(c) determining a baseline portion of said electrical signal waveform in response to the identified particular samples,(d) computing ST segment variation from the determined baseline portion of said electrical signal waveform, and(e) in response to the variation exceeding a predetermined threshold value, initiating generation of an alert message. 2. A system according to claim 1, wherein said signal processor processes data representing said electrical signal waveform by (i) identifying a T peak point in said electrical signal waveform and(ii) identifying a P peak point in said electrical signal waveform. 3. A system according to claim 1, wherein said signal processor determines the start of an ST segment by identifying a point in said electrical signal waveform having substantially a maximum distance from a line between S and T points, said distance being measured perpendicular to said line andsaid signal processor uses the identified point in computing ST segment variation from said electrical signal waveform baseline and in response to the variation exceeding a predetermined threshold value, initiates generation of an alert message to a worker. 4. A system for identifying a particular point in an electrophysiological signal representing heart electrical activity, comprising: an interface for receiving an electrical signal waveform comprising T peaks and P peaks associated with heart electrical activity of a patient over a plurality of heart beat cycles; anda signal processor for processing data representing said electrical signal waveform by (a) identifying a T peak point of a first heart cycle in said electrical signal waveform,(b) identifying a P peak point of a second heart cycle subsequent and successive to said first heart cycle in said electrical signal waveform,(c) determining exponential values of data samples of said electrical signal waveform lying between the identified T and P peak points,(d) identifying particular samples having a derivative of the determined exponential values below a predetermined threshold value,(e) determining a baseline portion of said electrical signal waveform in response to the identified particular samples,(f) computing ST segment variation from the determined baseline portion of said electrical signal ... | Siemens Healthcare GmbH | A61B005/0456 A61B005/0452 A61B005/00
US10123735 | B2 | 2018-11-13 | Electronic device for determining sleep state and method of controlling same | 2015-12-04 | Disclosed is a method for an electronic device. The method may include: acquiring a galvanic skin response; generating a first parameter for a first interval and a second parameter for a second interval based on the galvanic skin response, the second interval being an interval before the first interval; determining a first threshold corresponding to the first interval based on the second parameter; and determining an activity state of the first interval based on the first threshold and the first parameter corresponding to the first interval. | 1. A method for determining activity state, the method comprising: acquiring a galvanic skin response;generating, based on the galvanic skin response, a first parameter for a first interval and a second parameter for a second interval, wherein the first interval and the second interval are time intervals and the second interval is before the first interval;generating an asleep state determination threshold and awake state determination threshold based on the second parameter, wherein the asleep state determination threshold is smaller than the awake state determination threshold; anddetermining that an activity state in the first interval is asleep state in response to the first parameter being smaller than or equal to the asleep state determination threshold and determining that the activity state in the first interval is awake state in response to the first parameter being equal to or larger than the awake state determination threshold. 2. The method of claim 1, further comprising low-pass filtering the galvanic skin response. 3. The method of claim 2, further comprising sampling the galvanic skin response acquired for a first period unit, wherein the first period unit is equal to the first interval. 4. The method of claim 3, wherein generating the first parameter and the second parameter comprises calculating a first average value of sampled data for the first interval as the first parameter and calculating a second average value of sampled data of the second interval as the second parameter. 5. The method of claim 3, wherein the second interval corresponds to a preset multiple of the first period unit. 6. The method of claim 5, wherein the preset multiple has different values when the activity state being determined is an asleep state than when the activity state being determined is an awake state. 7. The method of claim 5, wherein generating the asleep state determination threshold comprises determining an average value of the second parameter of the second interval. 8. The method of claim 1, further comprising determining the activity state in the first interval is an unconfirmed state in response to the first parameter being larger than the asleep state determination threshold and smaller than the awake state determination threshold. 9. The method of claim 8, further comprising determining an activity state of the unconfirmed state based on at least one of the activity state of intervals before and after the first interval. 10. The method of claim 9, wherein the activity state of the unconfirmed interval is determined to be the asleep state when both of the intervals prior to and after the unconfirmed interval are in an asleep state. 11. An electronic device for determining activity state, the electronic device comprising: a sensor module that acquires a galvanic skin response; anda processor configured to: generate a first parameter for a first interval and a second parameter for a second interval based on the galvanic skin resp... | Samsung Electronics Co., Ltd. Seoul National University R&DB Foundation | A61B005/00 A61B005/053
US10111169 | B2 | 2018-10-23 | Systems and methods for processing and transmitting sensor data | 2016-03-09 | Systems and methods for processing, transmitting and displaying data received from an analyte sensor, such as a glucose sensor, are provided. The data can be displayed on a hand-held display device having a display such as a key fob device including a user interface, such as an LCD and one or more buttons allows a user to view data, and a physical connector, such as USB port. | 1. A method for exchanging analyte data among communication devices, the method comprising: receiving, at an analyte sensor communication device associated with an analyte sensor, a request from a primary display device configured to provide user access to analyte values for data stored in memory of the analyte sensor communication device;transmitting, from the analyte sensor communication device, the stored data to the primary display device in response to the request from the primary display device, wherein the data comprises previous analyte sensor measurements in addition to analyte sensor measurements of a scheduled analyte sensor measurement transmission;establishing a wireless communication channel between the primary and a secondary display device;receiving by the secondary display device the requested analyte data and time synchronization information upon being forwarded by the primary display device over the established wireless communication channel; andusing the received time synchronization information, initiating an establishment of a direct wireless communication channel by the secondary display device with the analyte sensor communication device to receive analyte sensor measurement data generated by the analyte sensor from the analyte sensor communication device. 2. The method of claim 1, wherein the transmitting the stored data comprises transmitting a data set of analyte sensor measurements corresponding to a pre-determined time interval that includes the previous analyte sensor measurements. 3. The method of claim 2, wherein the pre-determined time interval corresponds to a twenty-four hour period of analyte sensor measurements. 4. The method of claim 3, wherein the previous analyte sensor measurements comprise a sub-set of the data set of analyte sensor measurements. 5. The method of claim 4, wherein the data is transmitted in a compressed format. 6. The method of claim 5, wherein the analyte sensor measurements of the scheduled analyte sensor measurement transmission include a most recent glucose measurement value. 7. The method of claim 6, wherein the previous analyte sensor measurements include past glucose measurements. 8. The method of claim 7, wherein the primary display device determines a range of missing data and transmits a request for the range of missing data. 9. The method of claim 8, wherein the range of missing data comprises a range of glucose measurement related data that is missing from memory of the primary display device. 10. The method of claim 9, wherein, after receiving the request for the range of missing data from the primary display device, the analyte sensor communication device transmits the requested range of missing data or transmits a data set of previous analyte sensor measurements, the data set including the requested range of missing data. 11. The method of claim 1, wherein the data comprises technical support data, wherein the technical support data is stored in a log file in the m... | DexCom, Inc. | H04W052/02 G16H040/63 G16H040/67 H04W076/10 H04W076/14 H04W076/25 A61B005/00 A61B005/145 G06F019/00 H04W012/06 H04W084/18 H04L029/08
US11525834 | B2 | 2022-12-13 | Blood-based screen for detecting neurological diseases in primary care settings | 2014-07-09 | The present invention includes methods and kits for the diagnosing a neurological disease within primary care settings comprising: obtaining a blood test sample from a subject, measuring IL-7 and TNFα biomarkers in the blood sample, comparing the level of the one or a combination of biomarkers and neurocognitive screening tests with the level of a corresponding one or combination of biomarkers in a normal blood sample and neurocognitive screening tests, and predicting that an increase in the level of the blood test sample in relation to that of the normal blood sample indicates that the subject is likely to have a neurological disease. | 1. A method of screening biomarkers in a primary care setting, the method consisting of: obtaining a blood sample from a subject suffering from cognitive impairment, andmeasuring expression levels of each biomarker in the group consisting of: interleukin-7 (IL7),tumor necrosis factor alpha (TNFα),interleukin-5 (IL5), andinterleukin-6 (IL6),wherein the measuring is done with a nucleic acid assay, an immunoassay, chemiluminescence detection, electrochemiluminescence detection, or an enzymatic activity assay. 2. The method of claim 1, wherein the subject is determined to suffer from cognitive impairment for having a lower score in at least one neurocognitive evaluation selected from the group consisting of a clock drawing test, verbal fluency test, trail making test, list learning test, sleep disturbances, visual hallucinations, behavioral disturbances, motor disturbances, and any combinations thereof, as compared to a normal subject. 3. The method of claim 1, wherein the blood sample is a serum or a plasma sample. 4. A method of screening biomarkers in a primary care setting, the method consisting of: obtaining a blood sample from a subject suffering from cognitive impairment, andmeasuring expression levels of each biomarker in the group consisting of: interleukin-7 (IL7),tumor necrosis factor alpha (TNFα),interleukin-5 (IL5),interleukin-6 (IL6), andC-reactive protein (CRP),wherein the measuring is done with a nucleic acid assay, an immunoassay, chemiluminescence detection, electrochemiluminescence detection, or an enzymatic activity assay. 5. A method of screening biomarkers in a primary care setting, the method consisting of: obtaining a blood sample from a subject suffering from cognitive impairment, andmeasuring expression levels of each biomarker in the group consisting of: IL-7, andTNFα,wherein the measuring is done with a nucleic acid assay, an immunoassay, chemiluminescence detection, electrochemiluminescence detection, or an enzymatic activity assay. 6. The method of claim 5, wherein the subject is determined to suffer from cognitive impairment for having a lower score in at least one neurocognitive evaluation selected from the group consisting of clock drawing test, verbal fluency test, trail making test, list learning test, sleep disturbances, visual hallucinations, behavioral disturbances, motor disturbances, and any combinations thereof, as compared to a normal subject. | University of North Texas Health Science Center at Fort Worth Board of Regents, The University of Texas System | G01N033/68 G16B025/00 G16B020/20 G16B025/10 A61B005/00 G16B020/00 G16B020/40
US20160175007 | A1 | 2016-06-23 | SYSTEMS AND METHODS FOR IMPLANTING AN IMPLANTABLE CARDIAC MONITOR | 2014-12-18 | The present disclosure provides systems and methods for implanting an implantable cardiac monitor. An injection system includes an implantable cardiac monitor (ICM), a plunger, a plunger handle coupled the plunger, and an injector housing. The injector housing includes a tube extending from a first end of the injector housing to a second end of the injector housing, the tube configured to receive the ICM and the plunger, and at least one leaflet formed at the second end of the injector housing, the at least one leaflet configured to rotate outward when a user operates the plunger handle to push the ICM through the injector housing second end via the plunger. | 1. An injection system comprising: an implantable cardiac monitor (ICM);a plunger;a plunger handle coupled the plunger; andan injector housing comprising: a tube extending from a first end of the injector housing to a second end of the injector housing, the tube configured to receive the ICM and the plunger; andat least one leaflet formed at the second end of the injector housing, the at least one leaflet configured to rotate outward when a user operates the plunger handle to push the ICM through the injector housing second end via the plunger. 2. The injection system of claim 1, wherein the at least one leaflet includes a plurality of triangular leaflets that taper to a point at the injector housing second end. 3. The injection system of claim 1, wherein the at least one leaflet comprises four leaflets. 4. The injection system of claim 1, wherein the plunger handle comprises a first annular portion and a second annular portion, wherein the first annular portion has a diameter smaller than an inner diameter of the tube, and wherein the second annular portion has a diameter larger than the inner diameter of the tube. 5. The injection system of claim 4, wherein the injector housing is sized such that the ICM is fully deployed from the injector housing when the second annular portion contacts the injector housing first end. 6. The injection system of claim 1, wherein the at least one leaflet is configured to rotate outwardly to prop open an incision made in a patient. 7. The injection system of claim 1, wherein the tube comprises: a first tube portion having a first inner diameter; anda second tube portion having a second inner diameter, wherein the first inner diameter is larger than the second inner diameter, and wherein the second inner diameter is smaller than a diameter of the ICM. 8. A method for operating an injection system, the method comprising: inserting an implantable cardiac monitor (ICM) into a tube of an injector housing, wherein the tube extends from a first end of the injector housing to a second end of the injector housing, and wherein the second end of the injector housing includes at least one leaflet configured to rotate outward when the ICM is pushed through the injector housing second end; andinserting a plunger into the tube, wherein the plunger is coupled to a plunger handle. 9. The method of claim 8, further comprising: making an incision in a patient;inserting at least a portion of the injector housing into the incision; anddepressing the plunger handle to push the ICM through the injector housing second end and into the patient via the plunger. 10. The method of claim 9, wherein depressing the plunger handle comprises depressing the plunger handle such that the ICM rotates the at least one leaflet outward to prop open the incision. 11. The method of claim 9, wherein depressing the plunger handle comprises depressing the plunger handle until the plunger handle contacts the injector housing first end. 12. The met... |  | A61B017/34 A61B005/00 A61B005/02
US09510791 | B2 | 2016-12-06 | Diagnostic efficiency | 2014-12-09 | Doctor and patient communication is improved by electronically transmitting a series of questions to a computing device of the patient, and electronically receiving answers to the questions provided by the patient. A computer server analyzes the answers to the questions to determine if a state of health of the patient is serious and requires the immediate attention of the doctor. If the software determines the state of health to be serious, the server transmits an alert to a computing device of the doctor. The alert can include a series of lights, for example in the form of a traffic light, to quickly convey to the doctor the state of health of the patient. | 1. A method of improving doctor and patient communication, comprising: electronically transmitting a series of questions to a computing device of the patient;electronically receiving answers to the questions, provided by the patient, from the computing device of the patient, by a computer server;executing software stored on non-transitory media connected to the computer server, the software configured for analyzing the answers to the questions to determine if a state of health of the patient is serious and requires immediate attention of the doctor; andif the software determines the state of health is serious, transmitting an alert, using the server, to a computing device of the doctor; andwherein a determined state of health of serious corresponds to a third state of health, the software further configured to analyze the answers to the questions to determine if a first state of health of the patient is below a predetermined threshold corresponding to a satisfactory state, or a second state of health of the patient is between the thresholds of the first and third states of health corresponding to a worsening state of health. 2. The method of claim 1, further including electronically transmitting the received answers from the server to the computing device of the doctor. 3. The method of claim 1, wherein the computing device of the doctor is configured to execute software stored on non-transitory media, the software configured to display a visible alert, upon a display of the computing device of the doctor, in a form of a series of different colored lights to indicate a state of health of the patient corresponding to each of the third, second, and first states of health, respectively; the method further comprising indicating, using the visible alert to display a colored light corresponding to the determined state of health of the patient. 4. The method of claim 1, wherein the computing device of the doctor is configured to execute software stored on non-transitory media, the software configured to display a visible alert, upon a display of the computing device of the doctor, in the form of red, yellow, and green lights, to indicate a state of health of the patient corresponding to the third, second, and first states of health, respectively; the method further comprising indicating, using the visible alert, a red, yellow, or green light corresponding to the determined state of health of the patient. 5. The method of claim 1, wherein the computing device of the patient is configured to execute software stored on non-transitory media, the software configured to display a visible alert, upon a display of the computing device of the patient, in a form of red, yellow, and green lights, to indicate a state of health of the patient corresponding to the third, second, and first states of health, respectively; the method further comprising indicating, using the visible alert, a red, yellow, or green light corresponding to a current state of health of th... | SYMCOLLECT GMBH | G08B023/00 A61B005/00 G06F019/00
US09572999 | B2 | 2017-02-21 | System for delivering conformal radiation therapy while simultaneously imaging soft tissue | 2015-07-23 | Devices and processes for performing magnetic resonance imaging of the anatomy of a patient during radiation therapy to measure and control the radiation dose delivered to the patient. | 1. A computer program product comprising a non-transitory machine-readable medium storing instructions that, when executed by at least one programmable processor, cause the at least one programmable processor to perform operations comprising: receiving magnetic resonance imaging data captured by a magnetic resonance imaging system during radiation therapy of a patient during a treatment fraction, the magnetic resonance imaging data acquired at a rate sufficient to capture intra-fraction organ motions;receiving data indicating ionizing radiation doses delivered to the patient; anddetermining an actual dose deposition in the patient from the magnetic resonance imaging data and the delivered ionizing radiation doses data by summing doses delivered to the patient over at least a portion of the treatment fraction. 2. The computer program product of claim 1 further comprising determining a reoptimized treatment plan based on the determined actual dose deposition. 3. The computer program product of claim 1 further comprising determining a reoptimized intensity modulated radiation therapy plan based on the determined actual dose deposition. 4. The computer program product of claim 1, wherein the data indicating ionizing radiation doses delivered to the patient is in the form of delivered fluences. 5. The computer program product of claim 1, wherein the data indicating ionizing radiation doses delivered to the patient is in the form of delivered cobalt fluences. 6. The computer program product of claim 1, wherein the magnetic resonance imaging data comprises three dimensional data. 7. A system comprising: a multileaf collimator configured for attenuation of a beam delivering ionizing radiation to a patient during a treatment fraction, the patient having moving tissues during the treatment fraction;a magnetic resonance imaging system configured to acquire magnetic resonance imaging data of patient anatomy fast enough to capture intra-fraction organ motion during the treatment fraction; anda controller configured to determine an actual dose deposition in the patient from the magnetic resonance imaging data and the delivered ionizing radiation by summing doses delivered to the moving tissues of the patient over at least a portion of the treatment fraction. 8. The system of claim 7, wherein the controller is further configured to reoptimize a treatment plan based on the determined actual dose deposition. 9. The system of claim 7, wherein the controller is further configured to stop the delivery of ionizing radiation if the actual dose deposition evidences a dosimetric error. 10. The system of claim 7, wherein the controller and multileaf collimator are configured to rapidly adjust the multileaf collimator to account for intra-fraction organ motions. 11. The system of claim 7, wherein the magnetic resonance imaging system is further configured to monitor the patient's response to therapy during the treatment fraction. 12. The system of claim 7, wher... | University of Florida Research Foundation, Inc. | A61N005/00 A61N005/10 A61B005/055 G01R033/381 G01R033/48 A61B005/00
US10231640 | B2 | 2019-03-19 | Device for detecting fullness of bladder | 2016-02-26 | One example embodiment is a device for detecting fullness of a bladder of a subject. The device includes a distension sensor, an electromyography (EMG) sensor and a microcontroller. The distension sensor is located on a waistband of a pant and detects changes to a curvature of skin adjacent the bladder. The EMG sensor is located in the pant and includes two EMG electrodes that detect potential difference caused by contractions of the bladder. The microcontroller processes signals received from the distension sensor and the EMG sensor and generates, based on the signals, an output value that indicates the fullness of the bladder. | 1. A device for detecting fullness of a bladder of a subject, comprising: a distension sensor that is located on a waistband of a pant and that detects changes to a curvature of skin adjacent the bladder of the subject;an electromyography (EMG) sensor that is located in the pant and that includes two EMG electrodes that detect potential difference caused by contractions of the bladder of the subject;a heart sensor that is located in the pant and that detects a heart rate variability (HRV) of a heart of the subject; anda microcontroller that processes signals received from the distension sensor, the EMG sensor and the heart sensor, and generates, based on the signals, an output value that indicates the fullness of the bladder,wherein the output value is generated based on the Equation Output value=−22+31*Distension+1.77*Heart Rate Variability−3.07*Amplitude of EMG. 2. The device of claim 1, wherein the microcontroller generates the output value based on static parameters of the subject that include age and weight and based on data from the distention sensor and the EMG sensor. 3. The device of claim 1 further comprising: an alert module that communicates with the microcontroller and generates an audio or visual alert when the fullness of the bladder reaches a predetermined threshold value. 4. The device of claim 1, wherein the EMG sensor is located on a crotch of the pant. 5. The device of claim 1, wherein the output value indicates a percentage of the fullness of the bladder. 6. The device of claim 1 further comprising: a transmitter that communicates with the microcontroller and that wirelessly transmits the output value to an electronic device that is remote from the pant, wherein the electronic device indicates the fullness of the bladder. 7. A method of measuring a fullness of a bladder of a person wearing an undergarment, the method comprising: sensing, with an electromyography (EMG) sensor provided in the undergarment worn by the person, changes in electric potential of the bladder of the person;sensing, with a distension sensor provided in the undergarment worn by the person, changes in curvature of the bladder of the person;sensing, with an infrared sensor provided in the undergarment worn by the person, heart rate variability (HRV) of the person; andanalyzing, with a microcontroller provided in the undergarment worn by the person, data from the EMG sensor, data from the distension sensor and data from the infrared sensor, to generate an output value that indicates the fullness of the bladder of the person,wherein the output value is generated based on the Equation Output value=−22+31*Distension+1.77*Heart Rate Variability−3.07*Amplitude of EMG. 8. The method of claim 7, further comprising: estimating, with the microcontroller, a percentage of the fullness of the bladder of the person based on dynamic parameters that include the data from the EMG sensor and the data from the distention sensor and based on static parameters that inc... | - | A61B005/0488 A61B005/20 A61B005/00 A61B005/107 A61B005/024 A61B005/0205
US09364300 | B2 | 2016-06-14 | Intra-oral scanning device with illumination frames interspersed with image frames | 2015-06-29 | An intra-oral scanning device includes a light source and an optical system, and communicates with a display system. The device captures images of an object of interest, e.g., patient teeth or associated anatomy, by projecting the light source as a first series of frames, and a second series of frames. The first series of frames projects first pattern data, and the second series of frames projects second data. The second series of frames are interleaved between frames in the first series of frames. The frames in the first series are partially-illuminated and are used to capture data for a 3D model. The frames in the second series are preferably fully-illuminated and are used to generate a live preview of the object. By displaying the live preview frames in juxtaposition to the 3D model, the operator is provided with visual feedback of the object. | 1. A wand apparatus, comprising: a housing including an interchangeable tip, and a mirror supported in the interchangeable tip;one or more light sources;non-transitory computer-readable medium holding computer program instructions executed by a processor to: control the one or more light sources to project, via the mirror, first pattern data, and second data, the first pattern data projected within a first series of frames, the second data projected within a second series of frames, the second series of frames interleaved between frames in the first series of frames as a single composite set of frames;to receive, via the mirror, first reflection data reflected from an object from the first pattern data;to receive, via the mirror, second reflection data reflected from the object from the second data;to process the first reflection data to generate first information representing a 3D model of the object; andto process the second reflection data to generate second information representing a live video preview of the object. 2. The wand apparatus as described in claim 1 wherein the computer program instructions are further executed by the processor to rendering, as a single composite set of display frames, of the 3D model of the object juxtaposed against the live video preview. 3. The wand apparatus as described in claim 1 wherein the one or more light sources comprise a single color laser. 4. The wand apparatus as described in claim 1 wherein the housing further includes a heating element to heat the mirror. 5. The wand apparatus as described in claim 1 wherein the first series of frames includes one or more frames that are each partially-illuminated, and the second series of frames includes one or more frames that are fully-illuminated. 6. The wand apparatus as described in claim 1 wherein the one or more light sources comprise a first light source to project the first series of frames, and second light source to project the second series of frames. 7. The wand apparatus as described in claim 6 wherein the first light source and the second light source project different colors. | D4D Technologies, LLC | G01C011/12 A61C009/00 A61B001/253 A61C001/00 A61C001/08 A61B001/00 A61B001/05 A61B001/06 A61B001/12 G01B011/25 A61B005/00
US09375608 | B2 | 2016-06-28 | Wearable device assembly having athletic functionality and streak tracking | 2016-01-05 | A wearable device assembly has a housing supporting a controller, display and indicator system thereon. The controller has at least one sensor wherein activity of a user wearing the device is detected. The controller selectively illuminates the indicator system to indicate a level of activity of the user. | 1. An apparatus, comprising: a processor; andmemory operatively coupled to the processor and storing computer readable instructions that, when executed, cause the apparatus to: receive athletic activity data from a device configured to be worn by a user;receive an activity time period;receive a first activity goal for the activity time period;determine whether the received athletic activity data exceeds the first activity goal for a predetermined number of consecutive activity time periods; andpresent a streak reward to the user when the received athletic activity data exceeds the first activity goal for the predetermined number of consecutive activity time periods. 2. The apparatus of claim 1, wherein the computer readable instructions, when executed, further cause the apparatus to: determine a number of activity points earned by the user in accordance with the received athletic activity data. 3. The apparatus of claim 1, wherein the device is a wrist-worn monitoring device. 4. The apparatus of claim 1, wherein the computer readable instructions, when executed, further cause the apparatus to: provide a first application interface configured to communicate athletic activity data to the user, wherein the interface includes one or more functions configured to be invoked for at least the device. 5. The apparatus of claim 4, wherein a portion of the first application interface is configured to provide a visualization of athletic activity, and wherein different visualizations are provided in accordance with a user's progress toward achieving or extending an activity streak. 6. The apparatus of claim 4, wherein the first application interface is further configured to communicate content to the user indicating that a streak reward is available upon performing a specified athletic activity. 7. The apparatus of claim 4, wherein a portion of the first application interface is configured to provide a visualization of athletic activity data, and wherein different visualizations are provided in accordance with a user's progress toward completing the activity goal. 8. The apparatus of claim 1, wherein the computer readable instructions, when executed, further cause the apparatus to: receive a second activity goal for the activity time period; anddetermine whether the received athletic activity data exceeds the second activity goal for a predetermined number of consecutive activity time periods. 9. The apparatus of claim 1, wherein presenting a streak reward to the user further causes the apparatus to: provide the user with at least one of a new image, a new color, or a new function to be utilized in accordance with and application interface. 10. The apparatus of claim 1, wherein presenting a streak reward to the user further causes the apparatus to: transmit, to the device, content indicating that an activity streak has been achieved or extended by the user. 11. The apparatus of claim 1, wherein the streak reward comprises at least one of a coupon, a... | NIKE, Inc. | A63B024/00 A61B005/00
US09358076 | B2 | 2016-06-07 | System and method for endoluminal and translumenal therapy | 2015-04-13 | A system for conducting denervation of the neural plexus adjacent the renal artery, comprises a pre-shaped ablative element operatively coupled to an elongate deployment member configured to be navigated into the renal artery, the pre-shaped ablative element comprising one or more RF electrodes disposed in an arcuate pattern; and an energy source operatively coupled to the one or more RF electrodes and being configured to cause current to flow from the pre-shaped ablative element and cause localized heating sufficient to denervate nearby neural tissue. | 1. A method for ablating a nerve adjacent a renal artery, the method comprising: navigating a pre-shaped ablative element positioned at or near a distal end of a flexible, robotic, electromechanically steerable catheter into the renal artery in a collapsed configuration, using one or more control elements coupled to a proximal end of the steerable catheter;imaging targeted portions of the nerve from inside the renal artery to create an anatomic map of the targeted portions;using the anatomical map to create thereon an electrical map of the targeted portions relative to the renal artery, to assist in identification of selective denervation treatment locations within a renal plexus adjacent the renal artery;causing the pre-shaped ablative element to assume an expanded configuration within the renal artery to contact an inner wall of the renal artery in a pattern configured to address the targeted portions, based at least in part on the anatomic map and the electrical map;passing a current through the pre-shaped ablative element to ablate the nerve; andmonitoring progress of ablation of the nerve, using the pre-shaped ablative element and the electrical map. 2. The method of claim 1, wherein the steerable catheter comprises a coaxially-associated catheter configured to move in response to control signals from a master input device configured to be manually operated by an operator. 3. The method of claim 1, wherein creating an electrical map comprises: stimulating a first portion of the nerve; anddetecting conduction of the stimulation at a second portion of the nerve longitudinally displaced from the first portion. 4. The method of claim 3, further comprising associating a first nerve anatomical location with the first portion of the nerve and a second nerve anatomical location with the second portion of the nerve. 5. The method of claim 4, further comprising associating a renal artery anatomical location from the anatomic map with each of the nerve anatomical locations to form an electroanatomical map. 6. The method of claim 1, wherein the treatment pre-shaped ablative element comprises a radiofrequency electrode, and wherein passing the current through the ablative element comprises passing current through the electrode. 7. The method of claim 1, further comprising advancing the pre-shaped ablative element relative to the distal portion of the steerable catheter. 8. The method of claim 1, wherein creating an electrical map comprises stimulating a first portion of the nerve and detecting conduction of the stimulation in a portion of a neural plexus associated with the nerve. 9. The method of claim 1, further comprising moving the pre-shaped ablative element relative to the targeted portions while passing current through the pre-shaped ablative element to ablate an elongate portion of the nerve. 10. The method of claim 9, wherein the moving is actuated by manual or electromechanical pullback of the pre-shaped ablative element. | HANSEN MEDICAL, INC. | A61B018/14 A61B019/00 A61B005/00 A61B005/02 A61B005/20 A61B001/307 A61B005/06 A61B005/145 A61B018/24 A61B017/00 A61B018/00 A61B018/02 A61B018/18
US10265031 | B2 | 2019-04-23 | Infusion devices and related methods and systems for automatic alert clearing | 2014-12-19 | Infusion systems, infusion devices, and related operating methods are provided. An exemplary method of alerting a user associated with an infusion device delivering fluid to the body of the user involves obtaining a first value for a physiological condition being influenced by the fluid, determining a metric corresponding to a future physiological condition of the user based at least in part on the first value, and automatically generating a first alert based on the metric. After automatically generating the first alert, the method continues by obtaining a second value for the physiological condition of the user and automatically clearing the first alert based at least in part on the second value. | 1. A method of preemptively alerting a user, the method comprising: obtaining, by a control module from a sensing arrangement, a first measurement value for a physiological condition in a body of the user at a first time, the physiological condition being influenced by a fluid delivered by an infusion device;determining, by the control module, a homeostasis metric indicative of an expected state of the physiological condition of the user in the future based at least in part on the first measurement value and a first amount of active fluid in the body of the user at the first time;automatically generating a preemptive alert on a display device coupled to the control module based on the homeostasis metric; andafter automatically generating the preemptive alert: obtaining, by the control module from the sensing arrangement, a second measurement value for the physiological condition of the user at a second time after the first time;determining, by the control module, an updated value for the homeostasis metric based at least in part on the second measurement value and a second amount of active fluid in the body of the user at the second time; andautomatically removing, by the control module, the preemptive alert from the display device based at least in part on the updated value for the homeostasis metric. 2. The method of claim 1, wherein: automatically generating the preemptive alert based on the metric comprises generating the preemptive alert when the value for the homeostasis metric is greater than an alert threshold; andautomatically removing the preemptive alert comprises automatically removing the preemptive alert when the second value is less than the alert threshold. 3. The method of claim 1, the fluid comprising insulin influencing a glucose level in a body of the user, wherein: obtaining the first measurement value comprises obtaining a first glucose measurement value from the body of the user at the first time;determining the homeostasis metric comprises determining a predicted glucose value based at least in part on the first glucose measurement value and the first amount of insulin on board at the first time;automatically generating the preemptive alert comprises automatically providing the preemptive alert when the predicted glucose value violates a first alerting threshold;obtaining the second measurement value comprises obtaining a second glucose measurement value from the body of the user at the second time after the first time;determining the updated value for the homeostasis metric comprises determining an updated predicted glucose value based at least in part on the second glucose measurement value and the second amount of insulin on board at the second time; andautomatically removing the preemptive alert comprises automatically removing the preemptive alert when the updated predicted glucose value does not violate the first alerting threshold. 4. The method of claim 1, the fluid comprising insulin influencing a glucose level... | Medtronic MiniMed, Inc. | A61B005/00 A61B005/145 A61M005/172 A61M005/168 A61M005/142
US09597032 | B2 | 2017-03-21 | Devices and methods for monitoring physiological information relating to sleep with an implantable device | 2016-02-18 | Described here are implantable devices and methods for monitoring physiological information relating to sleep. The implantable devices are generally designed to include at least one sensor for sensing physiological information, a processor for processing the physiological information using low computational power to detect a sleep stage, and a battery. The detected sleep stage information may then be used to indicate sleep quality, identify or monitor a medical condition, or guide treatment thereof. | 1. An active implantable medical device for detecting a neurological state of a patient, the device comprising: one or more electrodes configured to sense electrical brain activity; anda control module connected to the one or more electrodes, and configured to: detect a plurality of half waves within an electrographic signal corresponding to electrical brain activity sensed by the one or more electrodes; andfor each of the plurality of detected half waves: determine an amplitude and a duration of the half wave; anddetermine that the half wave is a qualified half wave when the amplitude of the half wave is within a range defined by a minimum half wave amplitude and a maximum half wave amplitude, and the duration of the same half wave is within a range defined by a minimum half wave duration and a maximum half wave duration; anddetect a particular neurological state based on a measure of the qualified half waves. 2. The device of claim 1, wherein the measure is derived from a count of the number of qualified half waves that occur during a time window, and a particular neurological state is detected when the measure satisfies a criterion indicative of the particular neurological state. 3. The device of claim 2, wherein: the measure is an integer;the criterion is a threshold; andthe particular neurological state is detected when the integer exceeds the threshold. 4. The device of claim 2, wherein: the measure is an integer;the criterion is a range of integers; andthe particular neurological state is detected when the integer is within the range. 5. The device of claim 2, wherein the control module is configured to detect a particular neurological state based on a measure of the qualified half waves by being further configured to: classify each qualified half wave as one of a plurality of half-wave types; andfor each of the plurality of half-wave types, determine a half-wave-type number corresponding to the number of qualified half waves classified as the half-wave type. 6. The device of claim 5, wherein the plurality of half-wave types comprises at least two of the following half-wave types: alpha half-wave, delta half-wave and theta half-wave. 7. The device of claim 1, wherein the control module is further configured to control an output of an electrical stimulation therapy through at least one of the one or more electrodes, in response to a detection of the particular neurological state. 8. The device of claim 7, wherein: the particular neurological state includes at least one of: stage 1 sleep, stage 2 sleep, stage 3 sleep or stage 4 sleep; andthe control module is configured to output a first electrical stimulation therapy characterized as a high frequency stimulation therapy during either of a stage 3 sleep state or a stage 4 sleep state, and to output a second electrical stimulation therapy characterized as a low frequency stimulation therapy during a stage 2 sleep state. 9. The device of claim 7, wherein: the particular neurological st... | NeuroPace, Inc. | A61B005/048 A61B005/00 A61B005/0478 A61N001/36 A61B005/01 A61B005/0205 A61B005/026 A61B005/0452 A61B005/1455 A61B005/04 A61B005/0476 A61B005/024 A61B005/11
US09375065 | B2 | 2016-06-28 | Apparatus and methods for maintaining a medical device in a clean and disinfected state, and for cleaning and disinfecting a medical device | 2014-10-02 | Sleeves and cases for protecting medical devices against contamination, and methods for cleaning and disinfecting medical devices are provided. The various embodiments enable a single medical device to be used by more than one patient successively while reducing the risk of disease transmission from patient to patient. | 1. An enclosure for a receiver of an analyte monitoring system, the enclosure comprising: a sleeve configured to receive a receiver having a communication port, wherein the receiver is configured to wirelessly receive sensor data and display glucose concentration information, wherein the sleeve has substantially no impact on RF performance, wherein the sleeve is configured to protect against liquid ingress, wherein the sleeve is sized and shaped to substantially conform to a shape of the receiver;a first opening in the sleeve sized and configured to allow for insertion of the receiver into the sleeve and removal of the receiver from the sleeve;a second opening in the sleeve, the second opening being located so as to permit access to the communication port when the receiver is received within the sleeve;a first cover configured to adhere to a first portion of the sleeve and to cover the first opening; anda second cover configured to adhere to a second portion of the sleeve and to cover the second opening. 2. The enclosure of claim 1, further comprising a first adhesive located and configured to secure the first cover to the sleeve at the first portion. 3. The enclosure of claim 2, further comprising a second adhesive located and configured to secure the second cover to the sleeve at the second portion. 4. The enclosure of claim 3, wherein the first adhesive comprises a first peel strength, the second adhesive comprises a second peel strength, and the first peel strength is different than the second peel strength. 5. The enclosure of claim 4, wherein the first peel strength is greater than the second peel strength. 6. The enclosure of claim 4, wherein the first peel strength is great enough to prevent separation of the first cover from the sleeve without tearing the sleeve. 7. The enclosure of claim 1, wherein communication port also serves as a charging port. 8. The enclosure of claim 7, wherein the communication port is a USB port. 9. The enclosure of claim 1, wherein the sleeve comprises a material selected from the group consisting of polyurethane, polyethylene, and low density polyethylene. 10. The enclosure of claim 1, wherein the sleeve comprises a first portion comprising a first material and a second portion comprising a second material. 11. The enclosure of claim 10, wherein the second material has greater stiffness than the first material. 12. The enclosure of claim 10, wherein the first portion comprises a material selected from the group consisting of polyurethane, polyethylene, and low density polyethylene. 13. The enclosure of claim 10, wherein the second portion comprises a material selected from the group consisting of polycarbonate and acrylonitrile butadiene styrene. 14. The enclosure of claim 10, wherein the second portion is configured to provide access to the communication port. 15. The enclosure of claim 10, wherein the first opening is surrounded by the first portion, and wherein the second opening is surrounde... | DexCom, Inc. | A61L002/00 A61B001/32 A61B019/02 A45C011/00 A61B005/145
US10098555 | B2 | 2018-10-16 | Biological information measurement apparatus | 2016-02-26 | A biological information measurement apparatus capable of improving the SN ratio of a photoplethysmographic signal by reducing stray light in detection light that reaches a light-receiving unit from a light-emitting unit is provided. A biological information measurement apparatus includes a light-emitting unit that irradiates a finger, a light-receiving unit that receives and photoelectrically converts light transmitted through or reflected by the finger and outputs a photoplethysmographic signal, and a processing unit that obtains biological information on the basis of the photoplethysmographic signal. The light-emitting and light-receiving units are disposed, in plan view in a plane perpendicular to the direction of the emitted light or the received light, such that a line passing through the centers of the light-emitting unit and the light-receiving unit is slanted relative to a lengthwise direction of the finger. | 1. A biological information measurement apparatus comprising: a light emitter configured to emit light to irradiate a measurement area; andlight receiver configured to receive light transmitted through or reflected by the measurement area and to photoelectrically convert the light to a photoplethysmographic signal comprising biological information, a substrate in which the light emitter and the light receiver are disposed; anda guide structurally configured to direct a position of the measurement area relative to the substrate,wherein, in a plan view, the light emitter and the light receiver are disposed in a plane perpendicular to at least one of a direction of the emitted light and a direction of the received light, andwherein the light emitter and the light receiver are positioned such that a line intersecting centers of each the light emitter and the light receiver is diagonal relative to a lengthwise direction of the measurement area, andwherein the substrate comprises a rectangular shape with the light emitter and the light receiver being disposed at diagonally opposing corner areas of the rectangular substrate, and one pair of sides of the substrate is parallel to a center axis of the guide. 2. The biological information measurement apparatus according to claim 1, further comprising a processing unit configured to obtain the biological information based on the photoplethysmographic signal. 3. The biological information measurement apparatus according to claim 1, further comprising: a substrate in which the light emitter and the light receiver are disposed; anda main body including a guide for directing a position of the measurement area relative to the substrate. 4. The biological information measurement apparatus according to claim 3, wherein the measurement area is a finger, andwherein the guide is a cover having a cylindrical hollow cavity structurally configured to receive the finger, such that the line intersecting the centers of the light emitter and the light receiver is diagonal relative to a center axis of the cylindrical hollow cavity. 5. The biological information measurement apparatus according to claim 3, wherein the guide comprises at least one guiderail that extends in a direction parallel to the lengthwise direction of the measurement area. 6. The biological information measurement apparatus according to claim 1, further comprising: a substrate in which the light emitter and the light receiver are disposed; anda main body configured to define a position of the substrate relative to the measurement area. 7. The biological information measurement apparatus according to claim 6, wherein the measurement area is a finger; andthe substrate comprises a rectangular shape and the light emitter and the light receiver are disposed parallel to a pair of sides of the substrate, such that the pair of sides is diagonal relative to the lengthwise direction of the measurement area. 8. The biological information measurement apparatus ... | MURATA MANUFACTURING CO., LTD. | A61B005/02 A61B005/024 A61B005/00
US10058661 | B2 | 2018-08-28 | Inhalation monitoring system and method | 2015-07-17 | An inhalation monitoring system includes an inhaler having a medicament delivery apparatus configured to deliver medicament to a user during an inhalation of the user; inhalation monitoring apparatus, configured to, during the inhalation, gather data for determining a measure of the user's lung function and/or lung health; and a processor configured to receive the data from the inhalation monitoring apparatus and, using the data, determine a measure of the user's lung function and/or lung health. | 1. A method of inhalation monitoring, the method comprising: delivering a dose of medicament to a user as a result of the user inhaling via an airflow channel of an inhaler;providing a pressure measurement via a pressure sensor that is in pneumatic communication with the airflow channel of the inhaler, wherein the pressure measurement is provided based on the user inhaling via the airflow channel of the inhaler;determining an inspiratory measure based on the pressure measurement; anddetermining an expiratory measure based on the inspiratory measure, wherein the expiratory measure is indicative of a lung function of the user. 2. The method of claim 1, further comprising: making the dose of the medicament available for inhalation when a mouthpiece cover of the inhaler is opened. 3. The method of claim 1, wherein the inspiratory measure comprises a total inhaled volume and the expiratory measure comprises a forced expiratory volume in 1 second (FEV1). 4. The method of claim 1, wherein the inspiratory measure comprises a peak inspiratory flow (PIF) and the expiratory measure comprises a forced expiratory volume in 1 second (FEV1). 5. The method of claim 1, wherein the inspiratory measure comprises a total inhaled volume and the expiratory measure comprises a peak expiratory flow (PEF). 6. The method of claim 1, wherein the inspiratory measure comprises a peak inspiratory flow (PIF) and the expiratory measure comprises a peak expiratory flow (PEF). 7. The method of claim 1, wherein the pressure measurement is associated with multiple inhalations by the user. 8. The method of claim 1, wherein the expiratory measure is determined based on biometric data of the user, the biometric data of the user comprising at least one of gender, age, height, or weight. 9. The method of claim 1, further comprising: sending, via a transmitter, the expiratory measure indicative of the lung function of the user. 10. A system for inhalation monitoring, the system comprising: a medicament delivery apparatus comprising a mouthpiece, an airflow channel, and medicament, wherein the medicament delivery apparatus is configured to deliver a dose of the medicament to a user as a result of the user inhaling via the airflow channel of the medicament delivery apparatus;a monitoring apparatus comprising a pressure sensor, wherein the pressure sensor is in pneumatic communication with the airflow channel and wherein the pressure sensor is configured to provide at least one pressure measurement based on the user's inhalation via the mouthpiece to receive a dose of the medicament via the airflow channel; anda processor configured to: receive the at least one pressure measurement;determine an inspiratory measure based on the at least one pressure measurement; anddetermine an expiratory measure based on the inspiratory measure, wherein the expiratory measure is indicative of a lung function of the user. 11. The system of claim 10, wherein the medication delivery apparatus further... | Norton (Waterford) Limited | A61B005/08 A61B005/091 A61M015/00 A61M016/00 A61M011/02 A61B005/087 A61B005/00 G06F019/00
US20160183803 | A1 | 2016-06-30 | Video Voiding Device For Diagnosing Lower Urinary Tract Dysfunction | 2014-03-14 | The shape of the urine stream can be used to measure both the flow rate and orifice geometry. The measurement of the shape of the urine stream can be a useful diagnostic tool for medical practitioners since it provides a noninvasive method of measuring urine flow rate and urethral dilation. A novel diagnostic visual voiding device (VVD) measures Symptoms of Lower Urinary Tract Dysfunction (LUTD) such as urinary incontinence. The VVD consists of a lightweight foldable booth with LED lights, microphone, video cameras on left side, top, face, and container that display stream height, width, angle, distance, face grimacing, container height and flow versus time. The VVD will improve the initial diagnosis of Lower Urinary Tract Dysfunction (LUTD) and also improve LUTD by providing subsequent diagnosis after treatment. It enables the patient to video and audio record urinary voiding in privacy. The video and audio recording hardware and software enables the video and audio recording to be sent in electronic form to the urologist at a location other than where the VVD is located. | 1. A method of diagnosing a human patient with a uroligical disorder, the method comprising the steps of: a. recording video and'or audio of the voiding urinary stream and/or the patient's face using one or more cameras; andb. determining diagnostic information on the patient from the recorded video. 2. The method of claim 1 further comprising the step of storing the recorded video data in an electronic data storage device either concurrently with or subsequently to the step of recording video of the patient. 3. The method of claim 2 further comprising the step of transmitting the recorded video data to a location remote from the patient location either concurrently with or subsequently to the step of recording video of the patient. 4. The method of claim 1 in which the recorded video data are processed to create diagnostic information regarding the patient after recording video of the patient. 5. The method of claim 4 wherein the step of processing the recorded video data comprises determining urine flow rate from the recorded video data. 6. The method of claim 4 wherein the step of processing the recorded video data comprises determining meatal dilation from the recorded video data. 7. The method of claim 4 wherein the step of processing the recorded video data comprises determining the voiding flow versus time from the recorded video data. 8. The method of claim 4 wherein the step of processing the recorded video data comprises determining the voiding peak flow from the recorded video data. 9. The method of claim 4 wherein the step of processing the recorded video data comprises determining the voiding volume using recorded video from different view angles from the recorded video data. 10. The method of claim 4 further comprising the step of transmitting the processed recorded video data and/or diagnostic information to a location remote from the patient location. 11. The method of claim 1 wherein the step of recording video comprises recording video while the patient is in a standing position. 12. The method of claim 1 wherein the step of recording video comprises recording video while the patient is in a sitting position 13. The method of claim 1 further comprising the step of capturing the voiding urinary stream in a container. 14. The method of claim 13 further comprising the step of adding a container divider that reduces wave motion on the top of the captured urine stream. 15. The method of claim 13 further comprising the step of weighing the container to determine the volume and/or weight of the captured urine stream. 16. The method of claim 13 further comprising the step of recording video of an object floating on the captured urine stream. 17. A device for performing the method of claim 1. 18. A device for diagnosing a human patient with a urological disorder, the device comprising: a. a booth including a number of walls;b. at least one light mounted to the booth;c. at least one camera mounted to the booth; andd. at l... | KING ABDULAZIZ UNIVERSITY | A61B005/00 A61B005/20 A61B010/00 A61B007/04
US20160157543 | A1 | 2016-06-09 | DEVICE TO REDUCE TRAUMATIC BRAIN INJURY | 2015-12-04 | A device for reducing traumatic brain injury comprises a first sensor, a first linkage element, and a processing element. The first sensor is coupled to a head component and configured to measure an acceleration of a user's head and to generate a sequence of real-time measured samples. The first linkage element is configured to connect the head component to a body component and is able to switch between a first state in which it is relatively flexible and a second state in which it is relatively rigid. The first linkage element is switched from its first state to its second state by a locking signal. The processing element is configured to receive the real-time measured samples and to generate the locking signal when each of a portion of the real-time measured samples is greater than one of a corresponding portion of a plurality of dynamic concussion thresholds. | 1. A device for reducing traumatic brain injury, the device comprising: a first sensor coupled to a head component configured to measure an acceleration of a user's head as a result of motion of the head component and to generate a sequence of real-time measured samples;a first linkage element configured to connect the head component to a body component, the first linkage element switchable between a first state in which it is relatively flexible and a second state in which it is relatively rigid based upon a locking signal; anda processing element electronically coupled to a memory element, the processing element configured to receive the real-time measured samples and to generate the locking signal when each of a portion of the real-time measured samples is greater than one of a corresponding portion of a plurality of dynamic concussion thresholds. 2. The device of claim 1, wherein the processing element is further configured to determine a plurality of periods of motion, wherein each period of motion is a time period during which the value of each real-time measured sample is greater than a motion threshold. 3. The device of claim 2, wherein each cell includes a mean and a standard deviation of historically collected data for the compilation of a profile for the normal, voluntary, non-injurious, and non-concussing head and body movements, and the processing element is further configured to calculate the dynamic concussion threshold for each profile cell as a sum of the mean and the standard deviation. 4. The device of claim 2, wherein each cell includes a mean and a standard deviation of historically collected data, and the processing element is further configured to calculate the dynamic concussion threshold for each profile cell as a sum of the mean and a product of the standard deviation and a sensitivity factor, wherein the sensitivity factor is an adjustable value which determines the sensitivity of the device to an impact received by the user. 5. The device of claim 1, wherein the processing element is further configured to calculate a dynamic concussion threshold based on a profile for the normal, voluntary, non-injurious, and non-concussing head and body movements compiled over a plurality of periods of motion comprising of a plurality of sequential time-based profile cells, wherein each cell includes a plurality of statistical values of historically collected data from the first sensor. 6. The device of claim 1, wherein the processing element is further configured to generate the locking signal when each of the real-time measured samples generated during a first time period is greater than a corresponding one of the dynamic concussion thresholds. 7. The device of claim 6, wherein the first time period is approximately in the range between 5-7 milliseconds and 20 milliseconds immediately after an impact or is shorter than the time period between the instant of impact and a time when concussion may take place. 8. The device of cl... | Chiming Huang | A42B003/04 A63B071/10 A61F005/37 A61B005/11 A61B005/00
US20160183867 | A1 | 2016-06-30 | METHOD AND SYSTEM FOR ONLINE AND REMOTE SPEECH DISORDERS THERAPY | 2015-12-22 | A method and device for enabling remote speech disorder therapy are presented. The method includes setting a first device with at least one exercise to be performed during a current therapy session, wherein each exercise includes at least a difficulty parameter; receiving a voice production of a user of the first device; processing the received voice production to evaluate a correct execution of the voice production respective of the at least one difficulty parameter; generating a feedback based on the analysis; and outputting the generated feedback to the first device. | 1. A method for enabling remote speech disorder therapy, comprising: setting a first device with at least one exercise to be performed during a current therapy session, wherein each exercise includes at least a difficulty parameter;receiving a voice production of a user of the first device;processing the received voice production to evaluate a correct execution of the voice production respective of the at least one difficulty parameter;generating a feedback based on the analysis; andoutputting the generated feedback to the first device. 2. The method of claim 1, further comprising: establishing a network communication channel between the first device and a second device; andoutputting the generated feedback to the second device, thereby enabling a user of the second device to remotely monitor the execution of the at least one exercise. 3. The method of claim 2, further comprising: receiving instructions from the second device, wherein the instructions include at least one of: a video stream, a video clip, a text file, an image, and an audio clip. 4. The method of claim 2, wherein the user of the first device is a patient and the user of the second device is a therapist. 5. The method of claim 1, wherein the generated feedback is at least a visual feedback. 6. The method of claim 5, further comprising: rendering a target template respective of the at least one exercise and the received voice production; anddisplaying the target template at least on the first device corresponding to the received voice production. 7. The method of claim 6, wherein the displayed target template includes at least one of: a start boundary, a finish boundary, and a top boundary. 8. The method of claim 7, wherein the target template and at least the start boundary are displayed as the voice production is received. 9. The method of claim 5, wherein generating feedback based on the analysis further comprises: coloring the voice production using at least a first color and a second color, wherein the first color represents a loud sound produced by the user and the second color represents a soft sound produced by the user; anddisplaying at least one of: a positive indication upon performing a correct execution, and an instructive indication upon performing an incorrect execution. 10. The method of claim 5, wherein the at least one exercise includes a sequence having a plurality of target templates that require the user to produce a sequence of voice productions. 11. The method of claim 10, further comprising: providing a breathing indicator, wherein the breathing indicator represents a duration of time that the user needs to breathe before trying a subsequent target template, wherein the duration of time is determined based on the at least one difficulty parameter. 12. The method of claim 1, further comprising: measuring a speech rate respective of the analysis; anddisplaying a speech-rate meter respective of the measured speech rate. 13. The method of claim 1, fu... | Novotalk, Ltd. | A61B005/00 G09B019/04 G09B005/02 A61B007/00
US10987039 | B2 | 2021-04-27 | Microneedle array device and method of making | 2014-12-03 | A microneedle array device includes a substrate and an array of microneedles on the substrate. Each microneedle includes a redox enzyme and redox mediator and an electrically conductive layer on the substrate. The electrically conductive layer may extend partway up each microneedle exposing the tip thereof. | 1. A microneedle array device comprising: a substrate;an array of microneedles on the substrate, wherein each microneedle is made of a hydrogel, the hydrogel comprising a redox enzyme and a redox mediator; andan electrically conductive layer on the substrate, wherein the electrically conductive layer extends along a sidewall of each microneedle of the array of microneedles to a first height without covering a tip of a corresponding microneedle, the first height being between about 30% to about 90% of a height of the corresponding microneedle, wherein the electrically conductive layer does not extend into the corresponding microneedle, wherein the electrically conductive layer does not extend directly under the corresponding microneedle, and wherein the tip of the corresponding microneedle not covered with the electrically conductive layer is configured to act as a sensing area of the microneedle array device and to shuttle electrons from the redox mediator through the hydrogel to the electrically conductive layer. 2. The microneedle array device according to claim 1 wherein the substrate comprises a flexible polymeric sheet selected from the group consisting of PET (polyethylene terephthalate), PEN (polyethylene naphthalate), PEEK (polyether ether ketone), PI (polyimide), silicones, and siloxanes. 3. The microneedle array device according to claim 1 wherein each microneedle is configured to cause indentation in human body tissue, wherein the hydrogel comprises a biocompatible and photodefinable hydrogel, wherein the biocompatible and photodefinable hydrogel comprises : a monomer, an oligomer, a prepolymer, or a combination thereof;a binder; andphoto-active materials (PAC) or photoinitiators (PhI). 4. The microneedle array device according to claim 1 wherein each microneedle is configured to cause indentation in human body tissue, wherein the hydrogel comprises a biocompatible and photodefinable hydrogel, wherein the biocompatible and photodefinable hydrogel comprises polyethylene glycol diacrylate. 5. The microneedle array device according to claim 4 wherein the polyethylene glycol diacrylate has a molecular weight between 200 to 6,000 daltons. 6. The microneedle array device according to claim 3 wherein the biocompatible and photodefinable hydrogel comprises a material selected from the group consisting of:wherein each of n and m is a positive integer. 7. The microneedle array device according to claim 1 wherein the redox enzyme comprises glucose oxidase or lactate oxidase. 8. The microneedle array device according to claim 1 wherein the redox mediator is selected from the group consisting of vinylferrocene, ferrocene derivatives, ferricyanide, conducting organic salts, tetrathiafulvalene-tetracyanoquinodimethane (TTF-TCNQ), quinone compounds, transition-metal complexes, and phenothiazine and phenoxazine compounds, and osmium bipyridine complexes. 9. The microneedle array device according to claim 1 wherein the redox mediator shifts betw... | STMICROELECTRONICS S.R.L. | A61B005/1486 A61B005/145 A61B005/00
US09366738 | B2 | 2016-06-14 | Selective sampling magnetic resonance-based method for assessing structural spatial frequencies | 2015-08-31 | The disclosed embodiments provide a method for acquiring MR data at resolutions down to tens of microns for application in in-vivo diagnosis and monitoring of pathology for which changes in fine tissue textures can be used as markers of disease onset and progression. Bone diseases, tumors, neurologic diseases, and diseases involving fibrotic growth and/or destruction are all target pathologies. Further the technique can be used in any biologic or physical system for which very high-resolution characterization of fine scale morphology is needed. The method provides rapid acquisition of selected values in k-space, with multiple successive acquisitions of individual k-values taken on a time scale on the order of microseconds, within a defined tissue volume, and subsequent combination of the multiple measurements in such a way as to maximize SNR. The reduced acquisition volume, and acquisition of only select values in k-space along selected directions, enables much higher in-vivo resolution than is obtainable with current MRI techniques. | 1. A method for selective sampling to assess texture using magnetic resonance (MR) comprising: transmitting a first RF pulse with a first gradient chosen for first slice selection;transmitting a second RF pulse with application of a second gradient chosen for slice selective refocusing in a region defined by an intersection of the first slice and a second slice;encoding a specific k-value with a selected gradient pulse;transmitting a third RF pulse with a third gradient activated, said third gradient adapted for slice selective refocusing, defining a region defined by the intersection of the first and second slices and a third slice selection to define a volume of interest (VOI);turning off all gradients; and,recording multiple samples of an RF signal encoded with the specific k-value in a single TR. 2. The method as defined in claim 1 wherein the step of encoding comprises: applying an encoding gradient pulse to induce phase wrap to create a spatial encode for the specific k-value and orientation. 3. The method as defined in claim 2 further comprising: issuing a k-value selection pulse on a selected vector combination gradient to determine a second k-value;turning off the vector combination gradient; and,recording multiple samples of the RF signal at the second k-value in the TR. 4. The method as defined in claim 2 further comprising: applying additional k-value selection pulses for a predetermined plurality of pulses on a selected vector combination gradient, each k value selection pulse determining a next k-value;turning off the vector combination gradient after each pulse; and,recording multiple samples of the RF signal at the next k-value determined by each k value selection pulse in the TR. 5. The method as defined in claim 4 further comprising: transmitting a refocusing RF pulse;issuing a plurality of k-value selection pulses on the vector combination gradient, each pulse determining to a new k-value;turning off the vector combination gradient after each pulse; and,recording multiple samples of the RF signal at the next k-value determined by at each k valued selection pulse in the TR. 6. The method as defined in claim 5 further comprising: transmitting a second refocusing RF pulse;issuing a plurality of k-value selection pulses on the vector combination gradient, each pulse determining a new k-value;turning off the vector combination gradient after each pulse; and,receiving multiple samples of the RF signal at the next k-value determined by at each k value selection pulse within the TR. 7. The method as defined in claim 4 further comprising: applying a refocusing gradient on one of the first, second or third gradients;issuing a plurality of k-value selection pulses on the vector combination gradient, each pulse determining a new k-value;turning off the vector combination gradient after each pulse; and,receiving multiple samples of the RF signal at the next k-value determined by at each k value selection pulse within the TR. 8. The m... | bioProtonics, L.L.C | G01V003/00 G01R033/48 G01R033/54 G01R033/385 A61B005/00 A61B005/055
US09360343 | B2 | 2016-06-07 | Monitoring use of a single arm walking aid | 2012-06-25 | A method, system or computer usable program product for monitoring single arm walking aid use of a user including providing a sensor on at least one of a left shoe, a right shoe and a single arm walking aid, using the sensor, determining a relative position of a set of footsteps by a left foot, a set of footsteps by a right foot, and a set of placements of the single arm walking aid, and using the relative position data, determining whether the user is practicing correct single arm walking aid use. | 1. A method of monitoring single arm walking aid use and gait of a user comprising: providing a proximity sensor on at least one of a weak side shoe on a weak side foot, a strong side shoe on a strong side foot and a single arm walking aid;providing a proximity emitter on at least one of the weak side shoe, the strong side shoe and the single arm walking aid;using the proximity sensor to determine a relative position of a set of footsteps by the weak side foot, a set of footsteps by the strong side foot, and a set of placements of the single arm walking aid based on a relative proximity of the proximity emitter to the proximity sensor; andusing the relative position to determine that the user is practicing incorrect single arm walking aid use when the weak side shoe is within a predetermined distance of the single arm walking aid while the weak side shoe is not moving relative to the single arm walking aid. 2. The method of claim 1 further comprising: using the proximity sensor to determine a relative timing of the set of footsteps by the weak side foot, the set of footsteps by the strong side foot, and the set of placements of the single arm walking aid based on a relative proximity of the proximity emitter to the proximity sensor over time; andusing the relative timing to determine that the user is practicing incorrect gait with the single arm walking aid when both of the strong side shoe and the single arm walking aid are moving relative to the weak side shoe while the weak side shoe is stationary. 3. The method of claim 2 wherein the sensor comprises: a single arm walking aid module that includes a proximity detector, a motion detector and a feedback device. 4. The method of claim 2 wherein the sensor comprises: a foot module incorporated with one of the shoes which contains a first motion detector, a first proximity component and a first near field communication device; anda single arm walking aid module that contains a second motion detector, a second proximity component and a second near field communication device for communicating with the first near field communication device. 5. The method of claim 4 wherein the sensor further comprises a second foot module incorporated with a second one of the shoes which contains a third motion detector, a third proximity component and a third near field communication device. 6. The method of claim 4 wherein the first proximity component comprises a proximity emitter, and the second proximity component comprises a proximity detector of the proximity emitter. 7. The method of claim 4 wherein the first motion detector is a first accelerometer for determining a strike and release of the shoe and the second motion detector is a second accelerometer for determining a strike and release of the single arm walking aid. 8. The method of claim 4 wherein the single arm walking aid includes a user interface for communicating with the user. 9. The method of claim 8 wherein the user interface comprises a fe... | INTERNATIONAL BUSINESS MACHINES CORPORATION | G01C022/00 A61B005/11 G06F019/00 A61B005/00 A45B003/00 A45B009/00 A61H003/02 G08B021/04 A61B005/103
US09370313 | B2 | 2016-06-21 | Device and method for performing electroencephalograpy | 2013-02-25 | A device 10 for performing electroencephalography on a patient, the device comprising a sagittal portion 14 comprising: a forehead anchor 44 comprising two forehead anchor arms, a first forehead anchor arm 46 and an opposing second forehead anchor arm 48; a neck anchor 54 comprising two neck anchor arms, a first neck anchor arm 56 and an opposing second neck anchor arm 58; a midsection 52 between the forehead anchor and the neck anchor; and a plurality of imbedded electrodes 20 within the forehead anchor, and the midsection. The device further comprises: a coronal portion 12 comprising a plurality of imbedded electrodes; and electrical connectors 22 for electrically connecting the imbedded electrodes in the sagittal portion and the coronal portion to an electroencephalograph. | 1. A method of performing electroencephalography on a patient, the method comprising: A) providing a device for performing electroencephalography on a patient, the device comprising: i) a sagittal portion comprising: a) a forehead anchor comprising a first forehead anchor arm, an opposing second forehead anchor arm, a third forehead anchor arm between the first forehead anchor arm and the second forehead anchor arm, and an electrode set consisting of only a reference electrode, a ground electrode, and four electrodes positioned at positions F7, FP1, FP2 and F8 of the International Standard 10-20 System for electrode placement;b) a neck anchor comprising three arms, a first neck anchor arm, an opposing second neck anchor arm, and a third neck anchor arm between the first neck anchor arm and the second neck anchor arm; andc) a sagittal midsection between the forehead anchor and the neck anchor and comprising an electrode set consisting of only six electrodes positioned at positions FZ, CZ, T5, T6, O1, and O2 of the International Standard 10-20 System for electrode placement;ii) a coronal portion comprising: a) a first ear anchor comprising a front arm, a rear arm, and an electrode set consisting of only an electrode positioned at position A1 of the International Standard 10-20 System for electrode placement;b) a second ear anchor comprising a front arm, a rear arm, and an electrode set consisting of only an electrode positioned at position A2 of the International Standard 10-20 System for electrode placement; andc) a coronal midsection, between the first ear anchor and the second ear anchor, comprising an electrode set consisting of only four electrodes positioned at positions T3, C3, C4 and T4 of the International Standard 10-20 System for electrode placement;iii) electrical connectors electrically connecting the electrodes in the sagittal portion and the coronal portion to an electroencephalograph; andiv) a plurality of sponges comprising a conductive gel being attached to the electrodes; where the sagittal portion and the coronal portion each comprises a contact surface; and where the contact surfaces comprise a silicone-based adhesive, covered by a release film, for reversibly attaching the device to the patient;B) removing the release film from the contact surfaces exposing the silicone-based adhesive;C) affixing the device to the patient by affixing the forehead anchor to the forehead of the patient, affixing the sagittal midsection along a sagittal midline of the head of the patient, affixing the neck anchor to the base of the skull proximal the neck of the patient, affixing the first ear anchor around the left ear of the patient, and affixing the second ear anchor around the right ear of the patient; where affixing the device further comprises contacting the silicone-based adhesive to hair on the patient's scalp, and allowing the silicone-based adhesive to adhere to the patient's scalp; andD) producing an electroencephalogram. 2. The metho... | BIO-SIGNAL GROUP CORP. | A61B005/00 A61B005/0478 A61B005/0476
US09372096 | B2 | 2016-06-21 | Wearable electronic apparatus, data analyzer, and travel record control method | 2013-08-06 | An electronic apparatus refers to location measurement information measured in the past at each time when the latest location measurement information is output from a location measurement module with a predetermined measurement period, if measurement accuracy is good and it is regarded that a direction change has been made, determines the latest location measurement information as saving “necessary” and stores the information. If the measurement accuracy is no good or it is regarded that a positioning point shown by the latest location measurement information is an intermediate point during linear traveling, the latest location measurement information is not saved. Therefore, a data size to be saved is made smaller than that in related art and draining of a battery taken for writing of data is reduced. | 1. A wearable electronic apparatus comprising: a memory; a location measurement module for receiving one or more signals from a location measurement system; anda processor coupled to the memory and the location measurement module, wherein the processor is adapted to:measure a location with a predetermined period based on the one or more received signals;compute an accumulated travel distance based on the measured location;determine whether the measured location is accurate or not;determine whether the measured location is necessary or not with reference to a previous measured location,when the measured location is accurate and necessary, determine that the measured location is to be saved in the memory;when the measured location is not accurate or not necessary, determine the measured location is not to be saved in the memory;determine whether the measured location corresponds to a section measurement point or not,control the memory to store the measured location when the measured location is determined to be saved;control the memory to store a dummy data instead of the measured location when the measured location corresponds to the section measurement point and determined not to be saved, andcontrol the memory to output data stored in the memory corresponding to the measured location to an external device. 2. The apparatus according to claim 1, wherein the processor is further adapted to determine that the measured location is to be saved when a direction change condition showing that a movement direction has changed based on the measured location is satisfied. 3. The apparatus according to claim 2, wherein the processor is further adapted to measure the location based on satellite signals and to measure at least the movement direction based on Doppler of the satellite signals, and to determine whether or not the direction change condition is satisfied based on the movement direction. 4. The apparatus according to claim 3, wherein the processor is further adapted to determine that the measured location is not to be saved when the movement direction and a travel direction based on the measured location and the previous measured location do not satisfy a predetermined approximate condition. 5. The apparatus according to claim 1, wherein the processor is further adapted to control the memory to store the accumulated travel distance after a longer time interval than the predetermined period in a temporal sequence, and control the memory to output data of one or more accumulated travel distances stored in the memory to the external device. 6. The apparatus according to claim 1, wherein the processor is further adapted to, when the measured location corresponds to the section measurement point, control the memory to store a lapse time from a start of computation of the accumulated travel distance, or a time taken for traveling from a previous section measurement point to the section measurement point, in correspondence with the measured location ... | Seiko Epson Corporation | G01C022/00 A61B005/00 A63B024/00 G01S019/19 G06Q010/06
US09370318 | B2 | 2016-06-21 | Quantitative assessment of the skull | 2013-10-04 | A technique for performing computational analysis of craniosynostosis from CT images is discussed. An image-computing platform assesses craniofacial malformations by using a shape analysis methodology for image processing. The shape of a patient's craniofacial anatomy is assessed in terms of a statistical shape model that incorporates normal shape variability. The model allows for the identification of a closest normal variant to a patient's anatomy rather than comparing the patient's anatomy to an age-specific average shape. Further, an image registration and segmentation method is discussed which enables obtaining a personalized anatomical model for each patient, thereby achieving a precise and systematic characterization of shape abnormality. Visual (qualitative) and quantitative surgical planning, as well as pre-operative and post-operative assessments are achieved. Further, automatic surgical planning for cranial vault reconstruction using tessellation algorithms to establish the relationship between patient's anatomy and the closest normal variant is discussed. | 1. A method for assessing craniofacial malformations, the method comprising: receiving imaging data containing craniofacial anatomy of a plurality of subjects, the plurality of subjects including subjects of a first type and subjects of a second type;delineating bone tissue for each subject of the plurality of subjects from the received imaging data;registering the delineated bone tissue for each subject of the plurality of subjects to a reference space;identifying craniofacial bones for each subject of the plurality of subjects for which the registering has been performed;computing a shape model based on the identified craniofacial bones of only the first type of subjects;deriving, based on the computed shape model, for each subject of the plurality of subjects, a normal shape closest to a shape of the respective subject; andassessing for each subject of the plurality of subjects, a shape difference between the shape of the respective subject and the closest derived normal shape. 2. The method of claim 1, further comprising: classifying for each subject of the second type, the shape difference between the shape of the respective subject and the closest derived normal shape to the respective subject into a chart including a plurality of pathology types and a degree of shape abnormality;assessing fusion of sutures for each subject of the second type; andusing the chart to diagnose a pathology. 3. The method of claim 1, wherein the plurality of subjects includes subjects of different ages and ethnicities. 4. The method of claim 1, wherein the registering is performed using a scale component to account for age variation. 5. The method of claim 1, wherein the reference space includes a craniofacial anatomy of a healthy subject. 6. The method of claim 1, wherein the registering includes aligning each subject of the plurality of subjects to the reference space based on a base of a skull anatomy and predetermined landmarks in the reference space. 7. The method of claim 1 further comprising: diagnosing metopic craniosynostosis based on computing three landmarks in a region of interest in a skull anatomy of the subject; andcomputing an angle representing a degree of metopic craniosynostosis, the angle formed between two lines connecting the three computed landmarks. 8. The method of claim 7, wherein the computed landmarks correspond to points on the skull anatomy of the subject of the second type. 9. The method of claim 1, further comprising: planning a skull reconstruction based on a predetermined number of identified landmarks on the skull and the shape difference between the respective subject and the closest derived normal shape to the respective subject; andperforming tessellation of the skull based on the predetermined number of identified landmarks and the shape difference. 10. The method of claim 1, further comprising: performing post-operative assessment and evaluation of a quality of surgery based on the closest derived normal shape to ... |  | A61B005/107 A61B006/00 A61B005/00 G06T007/00 A61B019/00 A61B006/03
US09361686 | B2 | 2016-06-07 | Method and apparatus for the assessment of medical images | 2012-12-14 | A method of determining the degree of uptake of a PET maker in an individual candidate PET scan, the method including the steps of: (a) calculating a series of representative matched controlled PET and MRI templates for a series of controlled sample scans of individuals; (b) computing a series of brain surfaces from the matched templates; (c) aligning the individual candidate PET scan with the candidate templates; (d) aligning the candidate PET images with the series of brain surfaces; (e) selecting a predetermined (M) best candidate templates for each surface location based on a similarity measure between the candidate PET values and the corresponding controlled PET scans; (f) computing M weights for each surface location, utilizing a corresponding MRI tissue map; (g) utilizing the M weights to combine a corresponding M template tissue indicators from corresponding MRI templates into an average brain surface indicator. | 1. A method of determining the degree of uptake of a PET marker in an individual candidate PET scan, the method including the steps of: (a) calculating a series of representative matched controlled PET and MRI templates for a series of controlled sample scans of individuals;(b) computing a series of brain surfaces from the matched templates;(c) aligning the individual candidate PET scan with the matched templates;(d) aligning the series of brain surfaces with the candidate PET scan, wherein each of the brain surfaces aligned with the candidate PET scan includes a plurality of surface locations;(e) selecting M templates for each of the plurality of surface locations based on a similarity measure between the candidate PET scan and a corresponding controlled PET template;(f) computing M weights for each of the plurality of surface locations utilizing a corresponding MRI template tissue map;(g) utilizing the M weights to combine the M templates for each of the plurality of surface locations to form an average brain surface indicator. 2. A method as claimed in claim 1 further comprising the step of: (h) combining the average brain surface indicator with the candidate PET scan to create an averaged brain surface for display. 3. A method as claimed in claim 1 wherein step (c) further comprises utilizing candidate CT or X-Ray scan data in the alignment of the candidate PET scan with the series of matched templates. 4. A method as claimed in claim 1 wherein the matched templates and candidate PET scan are segmented. 5. A method as claimed in claim 1 wherein said step (g) includes utilising the M weights as a weighted average in combining the M templates. 6. A method as claimed in claim 1 wherein said step (g) includes utilising the M weights in a voting algorithm to determine a corresponding template tissue indicator. 7. An apparatus configured to implement the method of claim 1. 8. A method of determining the degree of uptake of an imaging marker in an individual candidate imaging marker scan, the method including the steps of: (a) calculating a series of representative matched controlled imaging marker scan templates and tissue marker templates for a series of controlled sample scans of individuals;(b) computing a series of internal body delineation surfaces from the matched templates;(c) aligning the individual candidate imaging marker scan with the matched templates;(d) aligning the individual candidate imaging marker scan with the series of body delineation surfaces, wherein each of the body delineation surfaces aligned with the individual candidate imaging marker scan includes a plurality of surface locations;(e) selecting M templates for each of the plurality of surface locations based on a similarity measure between the candidate imaging marker scan and a corresponding controlled imaging marker scan template;(f) computing M weights for each of the plurality of surface locations utilizing a corresponding tissue marker template;(g) utilizing ... | COMMONWEALTH SCIENTIFIC AND INDUSTRIAL RESEARCH ORGANISATION | G06K009/00 G06T007/00 A61B005/00 A61B005/055 A61B006/03 A61B008/08
US09357927 | B2 | 2016-06-07 | Dental abutment for oral scanning | 2012-03-16 | A scan body element is configured to be inserted in a dental implant or implant analog for scanning with or in an optical scanning system. The scan body element has a top part with at least one geometric feature recognizable via scanning. A metallic lower part is shaped to fit to a dental implant or an analog, and fixed to the top part. A central part is arranged inside the lower part, and includes a threaded portion and a recess for receiving a screw driver through a hole in the top part. The recess allows the threaded portion to be turned relative to the lower part to fasten the scan body element to the implant or the analog. The central part is configured to be interlocked between the lower part and the top part such that the scan body element is arranged as a single element. | 1. A scan body element insertable in or on a dental implant, or insertable in or on an implant analog, and recognizable in or with an optical scanning system arranged to permit determining orientation and position of the scan body element, the scan body element comprising: a top part comprising at least one geometric feature being an angled planar surface recognizable in the optical scanning system,a lower part made of a metal or metal alloy and shaped to fit to the dental implant or the implant analog, the lower part being fixed to the top part, the lower part engaged with an inner portion of the top part via a press-fit connection formed by an interference fit between an upper portion of the lower part and a lower portion of the top part, wherein the lower part includes at least one circumferential protrusion that engages with the inner portion of the top part, anda central part arranged in a central bore of the lower part, the central part comprising a threaded portion and a first end with a recess configured to receive a screw driver through the top part such that the threaded portion is turnable relative to the lower part so as to fasten the scan body element to the dental implant or the implant analog,wherein the top part comprises an opening, and said opening of the top part and said central bore of the lower part are arranged for insertion of a screw driver such that the screw driver is received in the recess of the central part,wherein the top part is a solid polymer element, and the lower part is fixed to the top part by the at least one circumferential protrusion,wherein the top part, the lower part and the central part are assembled together so as to form a single element,wherein said central part is interlocked between the lower part and the top part, andwherein said opening of said top part is smaller than said first end of said central part. 2. The scan body element according to claim 1, wherein the central part is displaceable relative to the lower part along a longitudinal axis. 3. The scan body element according to claim 1, wherein the top part surrounds the upper portion of the lower part. 4. The scan body element according to claim 3, wherein a length of the upper portion of the lower part being surrounded by the top part is at least 20% of an outer height of the top part. 5. The scan body element according to claim 1, wherein the lower part surrounds an upper portion of the central part. 6. The scan body element according to claim 1, wherein an inner surface of the lower part and an outer surface of an upper portion of the central part are shaped such that the central part provides a self-centering effect upon being screwed onto the implant or implant analog. 7. The scan body element according to claim 1, wherein the scan body element comprises bio-compatible materials and is configured to be inserted inter-orally. 8. The scan body element according to claim 1, wherein the lower part is formed of a metal or an alloy co... | Elos Medtech Pinol A/S | A61C009/00 A61B005/00 A61C008/00
US09498148 | B2 | 2016-11-22 | Electrode for biopotential sensing | 2015-12-17 | An electrode for biopotential sensing comprising a main electrode base and at least a plurality of contact pins protruding from the main electrode base and configured to make contact with a subject's skin. Each of the first plurality of contact pins comprises at least one conductive mesh having an elongated pillar shape. A headset or biopotential monitoring system comprising such an electrode for biopotential sensing. | 1. An electrode for biopotential sensing comprising: a main electrode base;at least a plurality of contact pins protruding from the main electrode base and configured to make contact with a subject's skin, wherein each of the plurality of contact pins comprises a conductive mesh having an elongated pillar shape, wherein the conductive mesh comprises a woven fabric comprising a plurality of conductive wires or fibres designed for being flexible and ensuring conductivity of the pins; anda tip configured to be in contact with the conductive mesh and the subject's skin, wherein the tip is covered with a non-polarizable electrode material. 2. The electrode for biopotential sensing according to claim 1 wherein the elongated pillar shape conductive mesh has a width between 1 mm and 2.5 mm and a length that is greater than the width. 3. The electrode for biopotential sensing according to claim 1 wherein the non-polarizable electrode material comprises at least one material containing ions that are also present in biological fluids. 4. The electrode for biopotential sensing according to claim 1 wherein the tip is substantially rigid, wherein the tip comprises a spherical, hemispherical, or conical shape. 5. The electrode for biopotential sensing according to claim 1 wherein the conductive mesh comprises a core, wherein at least one portion of the core conductive mesh is hollow. 6. The electrode for biopotential sensing according to claim 1 wherein each contact pin of the plurality of contact pins comprises two or more conductive meshes having an elongated pillar shape. 7. The electrode for biopotential sensing according to claim 1 wherein the conductive mesh comprises a core, wherein at least one portion of the core comprises a flexible core material. 8. The electrode for biopotential sensing according to claim 7 wherein the flexible core material comprises an elastic or compressible material. 9. The electrode for biopotential sensing according to claim 8, wherein the elastic or compressible material comprises at least one of: a foam or a polymer. 10. The electrode for biopotential sensing according to claim 7 wherein the flexible core material comprises additives so as to increase a conductivity of the material. 11. The electrode for biopotential sensing according to claim 1 wherein the main electrode base comprises a conductive material, or a non-conductive material comprising one or more conductors configured to make electrical contact with the conductive mesh. 12. The electrode for biopotential sensing according to claim 1 wherein the plurality of contact pins includes four or more pins. 13. A headset or biopotential monitoring system comprising an electrode for biopotential sensing according to claim 1. 14. An electrode for biopotential sensing comprising: a main electrode base, wherein the electrode is configured for dry-contact biopotential sensing;at least a plurality of contact pins protruding from the main electrode base and configu... | Stichting IMEC Nederland | A61B005/0478 A61B005/0402 A61B005/0476 A61B005/053 A61B005/04 A61B005/00
US09750464 | B2 | 2017-09-05 | System and method for blood pressure estimation | 2015-12-15 | An electronic system for estimating a subject's blood pressure, comprising a feature extraction module configured for receiving a subject's photoplethysmogram signal, detecting a plurality of signal characteristic points on the received photoplethysmogram signal, calculating a plurality of distances in both time and amplitude between any two of the detected photoplethysmogram signal characteristic points, and providing a feature information signal comprising information about the calculated distances; and a blood pressure calculation module configured for receiving the photoplethysmogram signal, the feature information signal and anthropometric characteristics of the subject, and calculating systolic, diastolic and continuous mean blood pressure values of the subject. | 1. An electronic system configured to estimate a subject's blood pressure, comprising: a feature extraction module configured to receive a subject's photoplethysmogram signal, detect a plurality of signal characteristic points on the received photoplethysmogram signal, calculate a plurality of distances in both time and amplitude between any two of the detected photoplethysmogram signal characteristic points, and provide a feature information signal comprising information about the calculated distances; anda blood pressure calculation module configured to receive the photoplethysmogram signal, the feature information signal, and anthropometric characteristics of the subject, wherein the blood pressure calculation module includes: a first estimation module configured to calculate systolic and diastolic blood pressure values of the subject based on the received feature information signal and anthropometric characteristics; anda second estimation module configured to calculate continuous mean blood pressure values of the subject based on the calculated systolic and diastolic blood pressure values and the photoplethysmogram signal;and wherein the first estimation module uses a machine-learning regression model to calculate the systolic and diastolic blood pressure values, and the second estimation module uses a Hilbert-Huang transform and an empirical mode decomposition process to calculate the continuous mean blood pressure values. 2. The electronic system configured to estimate a subject's blood pressure according to claim 1, wherein the feature extraction module is further configured generate at least one probabilistic distribution of the calculated distances and provide this information, as a feature information signal, to the blood pressure calculation module. 3. The electronic system configured to estimate a subject's blood pressure according to claim 1, wherein the plurality of distances are represented as feature vectors, and wherein the first estimation module is trained using mathematical models that, from examples of photoplethysmogram signals, anthropometric characteristics, and systolic and diastolic blood pressure values from a plurality of subjects, learn the association between the feature vectors computed in the feature extraction module and the corresponding systolic and diastolic blood pressure values. 4. The electronic system configured to estimate a subject's blood pressure according to claim 1, wherein the first estimation module is trained using at least one of a linear regression model, a multiple linear regression model, a random forest regression model, a Bayesian model, or a general machine learning regression model. 5. The electronic system configured to estimate a subject's blood pressure according to claim 1, wherein the machine-learning regression model is a discretized version of a regression model. 6. The electronic system configured to estimate a subject's blood pressure according to claim 5, wherein the blood p... | Stichting IMEC Nederland | A61B005/021 A61B005/0402 A61B005/00 A61B005/0295
US09360303 | B2 | 2016-06-07 | Height measuring apparatus and method thereof | 2014-05-12 | A height measuring apparatus and a method thereof are disclosed. The disclosed method is suitable for an indoor environment. The disclosed method comprises emitting a first laser to a ceil via a first light path, determining whether a first reflective light corresponding to the first laser is received, emitting a second laser to an object via a second light path reflected by the ceil, determining whether a second reflective light corresponding to the second laser is received, calculating a first length according to a first data corresponding to the first reflective light, calculating a second length according to a second data corresponding to the second reflective light, and calculating an object height of the object according to the first length and the second length. | 1. A method for measuring height applicable for an environment with a first reflecting surface, the method comprises: emitting a first laser beam along a first light path from a baseboard;determining whether a first reflecting light resulting from the first laser beam reflected by the first reflecting surface is received, wherein the first reflecting light is reflected only once by the first reflecting surface;calculating a first length according to a first piece of data corresponding to the first reflecting light when the first reflecting light is received;emitting a second laser beam along a second light path from the baseboard;determining whether a second reflecting light resulting from the second laser beam reflected by both of the first reflecting surface and an object under test is received, the object under test is carried on a top surface of the baseboard;calculating a second length according to a second piece of data corresponding to the second reflecting light when the second reflecting light is received; andcalculating a height of the object under test at least according to the first length and the second length;wherein the object under test is disposed between the first reflecting surface and the top surface of the baseboard. 2. The method according to claim 1, wherein the first reflecting surface is selected from a group composed of a ceiling, a wall, and a bezel. 3. The method according to claim 1, wherein whether the first reflecting light is received is determined according to a first intensity threshold and a first timing threshold. 4. The method according to claim 1, further comprising adjusting the first light path to emit the first laser beam again when the first reflecting light is not received. 5. The method according to claim 4, wherein the first light path is corresponding to a first emitting position and a first emitting angle, and the first light path is adjusted by adjusting at least one of the first emitting position and the first emitting angle. 6. The method according to claim 1, wherein whether the first reflecting light is received is determined according to a second intensity threshold and a second timing threshold. 7. The method according to claim 1, further comprising adjusting the second light path to emit the second laser beam again when the second reflecting light is not received. 8. The method according to claim 7, wherein the second light path is corresponding to a second emitting position and a second emitting angle, and the second light path is adjusted by adjusting at least one of the second emitting position and the second emitting angle. 9. The method according to claim 1, wherein the first piece of data comprises a first emitting time corresponding to the first laser beam and a first receiving time corresponding to the first reflecting light, and the second piece of data comprises a second emitting time corresponding to the second laser beam and a second receiving time corresponding to the sec... | WISTRON CORP. | G01C003/08 G01B011/06 A61B005/107
US10321880 | B2 | 2019-06-18 | Medical imaging device having a frame element for disposing a component | 2015-12-02 | A medical imaging device is disclosed. In an embodiment, the medical imaging device includes an imaging area; a patient positioning device including a positioning table and a transfer plate for positioning a patient in a patient positioning area; a frame element for disposing at least one component relative to the imaging area and/or the patient positioning device, wherein the frame element has a first side arm, a second side arm and an apex area disposed between the first side arm and the second side arm; and a first mounting device and a second mounting device for retaining the frame element. The apex area is disposed above the transfer plate in respect of a vertical direction. | 1. A medical imaging device, comprising: an imaging area;a patient positioning device including a positioning table and a transfer plate for positioning a patient in a patient positioning area;a frame element for disposing at least one component relative to at least one of the imaging area and the patient positioning device, wherein the frame element includes a first side arm, a second side arm and an apex area disposed between the first side arm and the second side arm, the apex area being disposed above the transfer plate in respect of a vertical direction;a first mounting device and a second mounting device for retaining the frame element; anda gantry, at least one of the first mounting device and the second mounting device being disposed on the gantry and the gantry including a stationary support frame and a tilting frame, wherein the tilting frame is mounted in a tiltable manner on the stationary support frame, and wherein at least one of the first mounting device and the second mounting device are disposed on the tilting frame. 2. The medical imaging device of claim 1, wherein the transfer plate is disposed on the positioning table in a movable manner relative to the positioning table, the transfer plate being movable into the imaging area in a longitudinal direction of the transfer plate. 3. The medical imaging device of claim 2, wherein the frame element is retained between the first mounting device and the second mounting device, the first side arm being disposed between the apex area and the first mounting device, and the second side arm being disposed between the apex area and the second mounting device, and wherein the apex area is disposed in a region defined by the transfer plate in respect of a transverse direction, horizontal and at right angles to a longitudinal direction of the transfer plate. 4. The medical imaging device of claim 3, wherein the frame element and the gantry together form a circumferentially closed shape. 5. The medical imaging device of claim 2, wherein the frame element and the gantry together form a circumferentially closed shape. 6. The medical imaging device of claim 1, wherein the frame element is retained between the first mounting device and the second mounting device, the first side arm being disposed between the apex area and the first mounting device, and the second side arm being disposed between the apex area and the second mounting device, and wherein the apex area is disposed in a region defined by the transfer plate in respect of a transverse direction, horizontal and at right angles to a longitudinal direction of the transfer plate. 7. The medical imaging device of claim 1, wherein at least one of the first mounting device and the second mounting device are disposed on the stationary support frame. 8. The medical imaging device of claim 7, wherein the frame element and the gantry together form a circumferentially closed shape. 9. The medical imaging device of claim 1, wherein the frame e... | SIEMENS AKTIENGESELLSCHAFT | A61B006/00 A61B006/04 A61B005/055 A61B006/03 A61B006/08
US09357966 | B1 | 2016-06-07 | Drug screening device for monitoring pupil reactivity and voluntary and involuntary eye muscle function | 2015-05-26 | A drug screening device for testing an iris for use of a chemical known to have a neurological effect that interferes with normal functioning of the iris and the voluntary muscles of the eye. The drug screening device can test and document reactivity of the iris under known light conditions and can test for the presence of horizontal nystagmus. The identity of a subject can be confirmed by applying an iris pattern recognition model of a captured image of an iris of the eye compared with an image of an iris stored in a library of baseline color or a library of infrared eye images. The device can provide alarms when one eye pupil diameter exceeds or falls below the opposite eye pupil diameter and when horizontal gaze nystagmus has been determined to be present. | 1. A drug screening device for identifying a subject with temporary neurological impairment resulting from a chemical that depresses a subject's central nervous system, the drug screening device comprising: a. a frame configured to fit flush with a face of the subject;b. a camera attached to the frame, the camera configured to focus simultaneously on at least one eye of the subject;c. a light meter configured to measure ambient light within the frame;d. a partition in the frame separating the camera from the at least one eye;e. a target display mounted to the partition displaying a still image and a subsequent animated target image to the at least one eye;f. at least one of a plurality of tactile sensors mounted to the frame configured to verify contact with the face to prevent extraneous light from entering the frame;g. a microprocessor with a data storage attached to the frame controlling the camera, receiving signals from the light meter, controlling the target display, and monitoring signals from the at least one of the plurality of tactile sensors;h. a power supply attached to the frame electrically connected to the camera, the light meter, the target display, the microprocessor and the at least one of the plurality of tactile sensors; andi. a light source attached in the frame to illuminate a pupil of the subject and wherein lumens of the light source and the target display are calibrated by the microprocessor. 2. The drug screening device of claim 1, wherein the microprocessor is configured to calibrate the target display within the frame to known light frequencies to ensure repeatability of a horizontal gaze nystagmus test and a stable gaze nystagmus test. 3. The drug screening device of claim 1, wherein the partition has an image printed, etched or displayed on the partition at a known distance from the at least one eye of the subject. 4. The drug screening device of claim 1, further comprising an alarm of at least one of: a device not touching face alarm, a turn off equipment alarm, and a notification alarm. 5. The drug screening device of claim 1, wherein the data storage of the microprocessor includes computer instructions in the data storage to instruct the microprocessor to perform a self-test of maximum and minimum on lumen output of the light source. 6. The drug screening device of claim 1, wherein the data storage of the microprocessor includes computer instructions in the data storage to instruct the microprocessor to increase or decrease light output from the light source to a lumen level of a previous iris scan of the subject stored in an administrative data storage. 7. The drug screening device of claim 1, further comprising a plurality of cameras mounted to the frame, and wherein each of the plurality of cameras can focus on an eye or both eyes. 8. The drug screening device of claim 1, wherein the data storage comprises a plurality of computer instructions to instruct the microprocessor to: a. activate the drug screen... |  | A61B005/00 A61B003/113 A61B003/11
US09364153 | B2 | 2016-06-14 | Devices, systems, and methods and associated display screens for assessment of vessels | 2015-04-28 | Devices, systems, and methods for visually depicting a vessel and evaluating treatment options are disclosed. The methods can include obtaining pressure measurements from first and second instruments positioned within a vessel of a patient while the second instrument is moved longitudinally through the vessel from a first position to a second position and the first instrument remains stationary within the vessel; and outputting a visual representation of the pressure measurements obtained by the first and second instruments on a display, the output visual representation including a graphical display of a pressure ratio of the obtained pressure measurements and at least a portion of a pressure waveform of the obtained pressure measurements identifying a diagnostic period utilized in calculating the pressure ratio. | 1. A method of evaluating a vessel of a patient, comprising: obtaining pressure measurements from first and second instruments positioned within a vessel of a patient while the second instrument is moved longitudinally through the vessel from a first position to a second position and the first instrument remains stationary within the vessel; andoutputting a screen display having visual representations of the pressure measurements obtained by the first and second instruments on a display, the screen display including: a graphical display of a pressure ratio of the obtained pressure measurements; andat least a portion of a pressure waveform of the obtained pressure measurements identifying a diagnostic period utilized in calculating the pressure ratio. 2. The method of claim 1, wherein the first position is distal of at least one stenosis of the vessel and wherein the second position is proximal of the at least one stenosis of the vessel such that moving the second instrument longitudinally through the vessel comprises a pullback. 3. The method of claim 1, wherein the graphical display of the pressure ratio of the obtained pressure measurements includes a numerical value of the pressure ratio. 4. The method of claim 1, wherein the graphical display of the pressure ratio of the obtained pressure measurements includes a graph of the pressure ratio. 5. The method of claim 1, wherein the graphical display of the pressure ratio of the obtained pressure measurements includes a graph of a change in the pressure ratio. 6. The method of claim 1, wherein the graphical display of the pressure ratio of the obtained pressure measurements includes a graph having separate plots of the pressure measurements obtained with the first instrument and the pressure measurements obtained with the second instrument. 7. The method of claim 1, wherein the screen display further includes a graph of a difference in the pressure measurements obtained with the first instrument and the pressure measurements obtained with the second instrument. 8. The method of claim 1, wherein the graphical display of the pressure ratio of the obtained pressure measurements includes a numerical value of the pressure ratio. 9. The method of claim 8, wherein the screen display further includes a slider, wherein the numerical value of the pressure ratio displayed is updated based on the position of the slider. 10. The method of claim 9, wherein a first end of the slider corresponds to the second instrument being in the first position and a second end of the slider corresponds to the second instrument being in the second position. 11. The method of claim 1, wherein the screen display further includes a ruler showing a dimensional scale of the graphical display of the pressure ratio relative to the vessel length. 12. The method of claim 11, wherein the screen display further includes at least one zoom button, wherein a scale of the ruler automatically updates in response to selective actuat... | Koninklijke Philips N.V. | A61B005/02 A61B005/0215 A61B005/00
US11426081 | B2 | 2022-08-30 | Vascular branch characterization | 2016-02-05 | An apparatus and method for characterizing a region of interest (ROI) including measuring position and orientation data within the ROI; and generating a geometric data set to include one or more of: length, bifurcation location, angle and curvature characteristics of the ROI. Also, sequentially taking an image of a tool within the ROI; comparing tool dimensions with ROI dimensions; and estimating diameter, length, take-off angle, and/or tortuosity characteristics based on the comparisons. | 1. A method for characterizing a region of interest (ROI) comprising: advancing a tool through one or more locations within the ROI: andat each of the one or more locations within the ROI:collecting vibratory motion data using an electromagnetic sensor for sensing vibratory motion, wherein the electromagnetic sensor is embedded on the tool;applying a processor to extract one or more of cardiac vibratory motion data or respiratory vibratory motion data from the collected vibratory motion data to obtain residual vibratory motion data at the one or more locations;applying a processor to generate geometric data of a geometric data set of the ROI based on the residual vibratory motion data;determining a cross-sectional area dimension at the one or more locations based on the geometric data set; anddetermining a size of a lead for permanent placement within the ROI based on the geometric data set. 2. The method of claim 1, further comprising determining a location within the ROI for permanent placement of a lead based on the geometric data set. 3. The method of claim 1, wherein the vibratory motion data is collected at or greater than a Nyquist rate of the electromagnetic sensor. 4. The method of claim 1, wherein the ROI comprises one or more of the following: a cardiac vein, a cardiac artery, a cerebral vein, a cerebral artery, a peripheral vein, a peripheral artery, a hepatic vein, a hepatic artery, a renal vein and a renal artery. 5. The method of claim 4, further comprising confirming at least one dimensional value associated with the ROI by counting, using a processing device, a number of pixels of a visual image of the ROI, wherein the visual image is one of a fluoroscopic image, an X-ray image, a computed tomography scan, a computed axial tomography scan, a magnetic resonance imaging image, or an ultrasound image. 6. The method of claim 1, further comprising determining a location within the ROI for permanent placement of a lead based on the geometric data set. 7. The method of claim 1, wherein the applying the processor includes extracting the cardiac vibratory motion data from the collected vibratory motion data to obtain the residual vibratory motion data at the one or more locations. 8. The method of claim 1, wherein the residual vibratory motion data does not include the cardiac vibratory motion data. 9. The method of claim 1, wherein the residual vibratory motion data differs from the cardiac vibratory motion data. | PACESETTER, INC. | A61B005/02 A61B005/107 A61B006/12 A61B006/00 A61B008/08 A61B005/06 A61B005/11 A61B005/113 A61B005/00 A61B005/05 A61N001/37 A61B008/00 A61B005/283
US20160166187 | A1 | 2016-06-16 | NON-INVASIVE MONITORING OF BLOOD METABOLITE LEVELS | 2016-02-23 | Solutions for non-invasively monitoring blood metabolite levels of a patient are disclosed. In one embodiment, the method includes: repeatedly measuring a plurality of electromagnetic impedance readings with a sensor array from: an epidermis layer of a patient and one of a dermis layer or a subcutaneous layer of the patient, until a difference between the readings exceeds a threshold; calculating an impedance value representing the difference using an equivalent circuit model and individual adjustment factor data representative of a physiological characteristic of the patient; and determining a blood metabolite level of the patient from the impedance value and a blood metabolite level algorithm, the blood metabolite level algorithm including blood metabolite level data versus electromagnetic impedance data value correspondence of the patient. | 1. A method of determining a blood metabolite level of a patient, the method comprising: repeatedly transmitting, using a sensor array, a plurality of electromagnetic signals into an epidermis layer of a patient and one of a dermis layer of the patient, or the dermis layer and a subcutaneous layer of the patient;repeatedly obtaining a plurality of return electromagnetic impedance readings, using the sensor array, from: the epidermis layer of a patient and the one of the dermis layer or the dermis layer and the subcutaneous layer of the patient, until a difference between the transmitted electromagnetic signals and the return electromagnetic impedance readings exceeds a threshold, wherein exceeding the threshold indicates that the transmitted plurality of electromagnetic signals penetrated the at least one of the dermis layer, or the dermis layer and subcutaneous layer;calculating, at a glucose monitoring system having a processing unit and a memory, an impedance value representing the difference between the transmitted electromagnetic signals and the return electromagnetic signals using an equivalent circuit model and individual adjustment factor data representative of a physiological characteristic of the patient; anddetermining a blood metabolite level of the patient from the impedance value and a blood metabolite level algorithm, the blood metabolite level algorithm including blood metabolite level data versus electromagnetic impedance data value correspondence. 2. The method of claim 1, further comprising: calibrating the sensor array based on the determined blood metabolite level of the patient and a known blood metabolite level of the patient obtained independently of the determined blood metabolite level of the patient. 3. The method of claim 1, wherein the blood metabolite level is a one of a glucose level, an electrolyte level or an analyte level. 4. The method of claim 1, wherein the individual adjustment factor data includes information about at least one of: a weight of the patient, a sex of the patient, a body fat percentage of the patient, a heart rate of the patient, an age of a patient, and a race of a patient. 5. The method of claim 1, wherein the threshold is equal to approximately a ten percent difference between the transmitted electromagnetic signals and the return electromagnetic impedance readings. 6. The method of claim 1, wherein the repeatedly transmitting of the plurality of electromagnetic signals and the repeatedly obtaining of the plurality of return electromagnetic impedance readings is performed within approximately ten minutes. 7. The method of claim 1, wherein the sensor array contains a planar array of equally spaced electrodes. 8. The method of claim 1, wherein the equivalent circuit model includes an equivalent circuit equation including: D=((ZK/(ZJ+ZK))−(ZM/(ZM+ZL))where ZJ is a first electromagnetic impedance reading from the epidermis layer, ZM is a second electromagnetic impedance reading from the e... |  | A61B005/145 A61B005/1468 A61B005/053
US20160150972 | A1 | 2016-06-02 | SUBJECT INFORMATION ACQUIRING APPARATUS | 2015-11-23 | A subject information acquiring apparatus includes a light source configured to radiate optical pulses coded by a predetermined number of pulse streams to a subject, a probe having a converting element configured to receive photoacoustic waves occurring from the subject, and configured to convert the received photoacoustic waves to electrical signals, and an information acquiring unit configured to decode a predetermined number of signals of the electrical signals output from the converting element and acquire characteristic information on the subject based on the decoded electrical signals, wherein the relative positions of the converting element included in the probe and the subject are changed before the radiation of the predetermined number of optical pulse streams completes, and the electrical signals to be decoded are partially redundant before and after the change of the relative positions of the converting element and the subject. | 1. A subject information acquiring apparatus comprising: a light source configured to radiate optical pulses coded by a predetermined number of pulse streams to a subject;a probe including at least one converting element configured to receive photoacoustic waves occurring from the subject having been irradiated with the coded optical pulses, and configured to convert the received photoacoustic waves to electrical signals; andan information acquiring unit configured to decode a predetermined number of electrical signals of the electrical signals output from the converting element, and acquire characteristic information on the subject based on the predetermined number of decoded electrical signals;wherein the relative positions of the converting element included in the probe and the subject are changed before the radiation of the predetermined number of optical pulse streams completes; andthe predetermined number of electrical signals to be decoded by the information acquiring unit are partially redundant before and after the change of the relative positions of the converting element and the subject. 2. The subject information acquiring apparatus according to claim 1, further comprising a scanning unit configured to move the probe about the subject, wherein the scanning unit changes the relative positions of the converting element included in the probe and the subject. 3. The subject information acquiring apparatus according to claim 2, wherein the scanning unit moves an irradiation position for irradiating the optical pulses to the subject about the subject. 4. The subject information acquiring apparatus according to claim 1, wherein the probe includes a plurality of converting elements, the subject information acquiring apparatus further comprising a selecting unit configured to select partial converting elements from the plurality of converting elements, wherein the converting elements selected by the selecting unit are changed to change the relative positions of the converting elements included in the probe and the subject. 5. The subject information acquiring apparatus according to claim 1, wherein a time period necessary for irradiating optical pulses coded by the predetermined number of pulse streams to the subject is longer than a time period necessary for receiving photoacoustic waves occurring from the subject irradiated with the coded optical pulses by the converting element. 6. The subject information acquiring apparatus according to claim 1, wherein a time period necessary for irradiating optical pulses coded by the predetermined number of pulse streams to the subject is substantially equal to a time period necessary for receiving photoacoustic waves occurring from the subject irradiated with the coded optical pulses by the converting element. 7. The subject information acquiring apparatus according to claim 2, wherein a moving velocity V at which the scanning means moves the probe about the subject, a time period τL between irra... |  | A61B005/00
US20160183922 | A1 | 2016-06-30 | APPARATUS AND METHOD FOR PLANAR IMAGE SYNCHRONIZATION | 2015-11-09 | A system and method and for acquiring and displaying images from different image modalities where both image sets are acquired in a sequential planar fashion and can be displayed one slice at a time on a computer screen. The operator can locate an anatomical target, such as the base of the prostate, in this image sequence. On the same screen, a live transverse ultrasound image can be acquired and the anatomical target located in the transverse image. The operator can reposition the transducer while acquiring images at intervals. A sensor detects the transducer position so the locations of the planes can be identified. Any plane can be selected from either image displayed, and the image will track in the alternate modality. The desired slice can be displayed on both images, allowing the operator to follow both images and identify pathology that may not be present in one of the images. | 1. An apparatus for displaying images of an organ within the body, comprising: an ultrasonic imaging system having at least one display screen;an ultrasonic transducer associated with the ultrasonic imaging system, the ultrasonic transducer being movable to acquire first images of first successive slices of the organ for display by the at least one display screen of the imaging system;a position sensor associated with the ultrasonic transducer for sensing the position of the ultrasonic transducer when the first images of the first successive slices are acquired; andan input for receiving second images of second successive slices of the organ generated by a second imaging system other than an ultrasonic imaging system, the second successive slices of the organ being sequentially displayed on the at least one display screen;wherein one of the first successive images and one of the second successive images, each corresponding to a same slice of the organ, are simultaneously displayed on the at least one display screen. 2. The apparatus of claim 1, wherein the input for receiving second images includes an image data acquisition apparatus. 3. The apparatus of claim 2, wherein the image data acquisition apparatus acquires data from an image data storage medium. 4. The apparatus of claim 3, wherein the image storage medium is selected from the group consisting of a CD, a DVD, a magnetic disk drive and a flash memory. 5. The apparatus of claim 2, wherein the image data acquisition apparatus acquires data from a DICOM device. 6. The apparatus of claim 1, wherein the second imaging system is an MRI system. 7. The apparatus of claim 1, wherein the second imaging system is on selected from the group consisting of an x-ray imaging system and a computerized axial tomography imaging system. 8. The apparatus of claim 1, wherein the position sensor is an accelerometer, and position of the ultrasonic transducer is determined by integrating signals from the accelerometer. 9. An apparatus for displaying images of an organ within a body comprising: at least one display screen for displaying an image of a first slice of an organ obtained using a first imaging modality; andthe at least one display screen also displaying an image of a second slice of an organ obtained using a second imaging modality;wherein the first slice and the second slice are substantially the same slice of the organ. 10. The apparatus of claim 9, wherein the first slice is one of a first series of successive slices obtained by the first modality and the second slice is one of a second series of slices obtained by the second modality. 11. The apparatus of claim 9, wherein the first slice and successive ones of the series of slices obtained by the second modality are displayed on the at least one display screen. 12. The apparatus of claim 9, wherein the first imaging modality is ultrasound. 13. The apparatus of claim 9, wherein the second imaging modality is MRI. 14. The apparatus of cl... |  | A61B008/00 A61B006/03 A61B005/055 A61B005/00 A61B008/12
US09357943 | B2 | 2016-06-07 | Arrangement for imaging an object including a vessel using magnetic particle imaging | 2009-12-11 | An arrangement (10) and a method for imaging an object including a vessel (400), using magnetic particle imaging is provided. An image of the vessel (400) is reconstructed based on a known concentration of the magnetic particles (100) within the vessel (400) and on vessel tree data about the progression of said vessel (400). The reconstruction comprises defining cylinder elements (440) around an approximated image and stepwise and separately adapting the radii of the cylinder elements by integrating over the signal intensity of the cylinder elements, wherein the radii are adapted such that the integrated signal intensity over the cylinder elements equals the intensity expected from the known concentration of the magnetic particles in the vessel. | 1. An arrangement for imaging an object including a vessel, within which magnetic particles are present and which is placed in a region of action, comprising: selection means for generating a magnetic selection field having a pattern in space of a magnetic field strength such that a first sub-zone having a low magnetic field strength and a second sub-zone having a higher magnetic field strength are formed in the region of action;drive means for changing a position in space of the two sub-zones in the region of action by a magnetic drive field so that a magnetization of the magnetic material changes locally;receiving means for acquiring detection signals, which detection signals depend on the magnetization in the region of action, which magnetization is influenced by a change in the position in space of the first sub-zone and the second sub-zone; andprocessing means operably connected to the receiving means for, responsive to the detection signals, reconstructing an image of the vessel based on a known concentration of the magnetic particles within the vessel and on vessel tree data about a progression of said vessel including a) transforming the signal intensity of the acquired detection signals into an approximated image of a segment of interest of the vessel based on said vessel tree data,b) defining a cylinder having cylinder elements around said approximated image,c) stepwise and separately adapting the radii of said cylinder elements by integrating over the signal intensity of said cylinder elements, wherein the radii are adapted such that the integrated signal intensity over said cylinder elements equals the intensity expected from the known concentration of the magnetic particles in the vessel,d) reconstructing an improved image by transforming the signal intensity of the acquired detection signals based on the adapted radii of said cylinder elements,e) repeating the steps b) to d) until a predefined condition is fulfilled, wherein said improved image is used as approximated image in the step b), andf) displaying said improved image as cylinders with the determined radii. 2. An arrangement according to claim 1, wherein a length of the cylinder elements is separately adaptable depending on the desired imaging resolution. 3. An arrangement according to claim 1, wherein the predefined condition is that no significant changes of the radii and positions of the cylinder elements occur. 4. An arrangement according to claim 1, wherein the predefined condition is that the steps b) to d) are repeated n-times, wherein n is an integer equal or greater than one. 5. An arrangement according to claim 1, wherein the processing means is further operable to introduce a first error term to the signal if the integrated signal intensity over said cylinder elements differs from the known concentration of the magnetic particles in the vessel. 6. An arrangement according to claim 1, wherein the processing means is further operable to introduce a second error... | Koninklijke Philips N.V. | A61B005/055 A61B005/05 A61B005/02 G01R033/12 A61B005/00
US09360934 | B2 | 2016-06-07 | Robotized surgery system with improved control | 2011-04-01 | A robotized surgery system (10) comprises at least one robot arm (11) which acts under the control of a control console (12) intended for the surgeon. The console (12) comprises an eye tracking system (21) for detecting the direction of the surgeon's gaze and for entering commands depending on the directions of the gaze detected. The console (22) comprises advantageously a screen (23) with at least one zone (23) for viewing the operating field and, among the commands which can be performed depending on the gaze directions, there is advantageously an automatic command for enabling or disabling the movement of the robot arm (11) when a gaze direction which falls within or outside of said zone (23) of the screen is detected. | 1. A method for controlling a robotized surgery system comprising robot arms which act under the control of manipulators of a control console comprising a screen and intended for a surgeon, comprising the steps of: showing pictures of the robot arms on the screen;detecting the direction of the surgeon's gaze andcontrolling functions of the surgery system depending on the gaze direction detected; and when a new robot arm has to be assigned to one manipulator,selecting a picture of the new robot arm by one's gaze direction on the picture of the new arm shown on the screen and then moving the one's gaze direction on the screen into a screen position showing the picture of the robot arm assigned to said one manipulator to command the system to move the selected picture as dragging by means of one's gaze movement and assigning the new robot arm to said one manipulator, and wherein the assignment of the manipulators and the robot arms is performed by an eye tracking system. 2. The method according to claim 1, comprising the steps of: showing pictures of the operating field on at least one zone of the screen: preventing the movement of the robot arms when the gaze direction detected does not fall within the screen or at least said screen zone and/or enabling the movement of the at least one robot arm when the direction of the gaze detected falls within the screen or at least said screen zone. 3. The method according to claim 1, comprising the steps of: displaying on the screen selection areas associated with commands for the surgery system and, when a gaze direction which falls within one of said selection areas is detected, selecting the command associated with this area and. 4. The method according to claim 1, comprising the steps of: showing on the screen a picture of the operating field, detecting the distance of the surgeon's eyes from the screen and varying the enlargement and/or position of the picture depending on the distance detected and/or signalling whether the distance detected is within a predefined working space of the distance detection system and/or whether it is within a predefined viewing space of the picture of the operating field. 5. The method according to claim 1, comprising the steps of: showing on the screen a picture of the operating field recorded by a telecamera, moved by a robot arm, and moving the robot arm; for varying the viewing frame of the telecamera depending on the detected direction of the gaze on the screen picture. 6. The method of claim 2, wherein a further manual command confirming enabling is sent. 7. The method of claim 3, wherein the command selected is also confirmed by means of operation of a further manual confirmation device. 8. The method of claim 4, wherein the picture of the operating field is displayed in 3D. 9. A robotized surgery system comprising robot arms that act under the control of a control console intended for a surgeon, wherein the console comprises an eye tracking system for detect... | Transenterix Italia S.R.L. | A61B019/00 A61B003/113 G06F003/01 G06K009/00 A61B005/11 A61B017/00
US20160183801 | A1 | 2016-06-30 | Polarized OCT with Improved SNR | 2015-12-19 | The invention provides a polarized optical system with minimal use of wave plates that provides isolation of the optical source and has optimized signal to noise performance. The polarized optical system in the preferred embodiment is an interferometric optical system, and in particular an optical coherence tomography (OCT) system. Various alternate embodiments are provided. | 1. An improved optical coherence tomography system said system including a radiation source, a radiation detector, in the pathway of the radiation between the source and the detector, a means for directing radiation along a reference path and along a probe path and wherein at least one quarter wave plate is positioned in the reference path, and a means to capture returning probe and reference radiation and to process interferometric signals therefrom, said improvement comprising: a coated reference mirror, said coating functioning as a thin wave plate, and replacing said quarter wave plate in said reference path, and thereby reducing detector noise;a polarizer, said polarizer orientated relative to the beam splitter 205 such that a small percentage of the source radiation is directed along the reference path and substantially all the radiation is directed toward the target, and such that the radiation reflected from the partial mirror 209 is substantially attenuated by said polarizer, hence isolating the source from reflected reference radiation and thereby reducing source noise; anda probe path from the beamsplitter 205 to the target 215 such that polarization remains unchanged, such that only radiation backscattered from the target whose polarization is rotated has a component that passes through beamsplitter 205 to the detector, thereby reducing detector noise attributable to the target. |  | A61B005/00
US09364679 | B2 | 2016-06-14 | System for providing therapy to a patient | 2015-05-19 | Systems and methods are described for adjusting the operation of implantable stimulation devices used to provide medical monitoring and treatment. Several hierarchical algorithms are described which operate according to conditionally obtaining a patient response to an alert signal. In one such strategy semi-automatic therapy adjustment occurs by automatically issuing patient alert messages when selected operations are to occur, and using a patient's response to the alert message that is provided within a selected time limit in order to contingently adjust therapy. Methods are also described for resolving conflicts which may occur when time information and sensed data information each indicate different patient states are occurring. Although treatment of neural and cardiac disorders is emphasized, the techniques can be applied to the monitoring and treatment of any medical disorder with an implanted device. | 1. A system for providing therapy to a patient comprising: an implantable device having a processor configured to communicate with an external patient programmer, to monitor the patient, and to provide therapy to the patient;an external patient programmer having a processor configured to communicate with the implantable stimulator, to alert the patient, and to receive patient input from the patient;a processor configured for selectively setting between (1) a manual mode or fully automatic mode and (2) a semi-automatic mode of operation, wherein a mode of operation may be selectively and reversibly switched between said manual mode, said semi-automatic mode, and said fully automatic mode of operation;wherein when said either manual mode or fully automatic mode of operation has been selected, operation of said system does not request and await a patient's input, and when said semi-automatic mode of operation has been selected, the processor being further configured for:determining whether an adjustment of a therapy protocol is needed for implementing an adjustment of the therapy provided by the implantable device by implementing the following steps when the adjustment is defined to occur semi-automatically and the device is in the semi-automatic mode:proposing the adjustment of the therapy by sending at least a first alert signal to the patient, said alert signal being selected from the group consisting of visual signal, auditory signal, vibrotactile signal, or textual signal;delaying implementation of the adjustment of the therapy protocol for a specified time interval awaiting a patient response; and,operating the processor to implement a patient response rule that is responsive to (a) a predetermined patient response which is provided as patient input, or (b) no patient response provided by the patient within a selected interval. 2. The system of claim 1 wherein the implanted device monitors the patient's heart and the adjustment of the therapy protocol includes the processor being further configured to send alerting signals related to patient physiological detected events. 3. The system of claim 1 wherein the implanted device monitors the patient's heart and the adjustment of the therapy protocol within the processor includes providing of alerting signals related to patient physiological detected events. 4. The system of claim 1 wherein the implanted device monitors the patient and the adjustment of the therapy protocol includes operating a stimulation subsystem to provide electrical stimulation to the patient. 5. The system of claim 1 wherein determining whether an adjustment of a therapy protocol is needed includes the detection of an alert event. 6. The system of claim 1 wherein the processor that is configured for selectively setting between (1) the manual mode or fully automatic mode and (2) the semi-automatic mode of operation is selected to be the processor of at least one of: the implantable device and the external patient programm... |  | A61N001/372 A61N001/36 A61N005/00 A61M005/172 A61B005/00 G06F019/00
US10231658 | B2 | 2019-03-19 | Endoscope system, processor device for endoscope system, operation method for endoscope system, and operation method for processor device | 2016-03-02 | Information for assisting a doctor based on the oxygen saturation of an observation target is presented. An endoscope system includes a light source device, an image sensor, an oxygen saturation calculation unit, a distribution pattern generation unit, a disease state score calculation unit, and a monitor. The light source device emits light to irradiate the observation target. The image sensor images the observation target with reflected light of the light, and outputs an image signal. The oxygen saturation calculation unit calculates an oxygen saturation of the observation target based on the image signal. The distribution pattern generation unit generates a distribution pattern showing the distribution of the oxygen saturation. The disease state score calculation unit calculates a disease state score indicating the disease state of the observation target based on the distribution pattern. The monitor displays the disease state score or information based on the disease state score. | 1. An endoscope system, comprising: a light source device that includes a plurality of light sources emitting light having different center wavelengths and a light source control unit respectively controlling the light, to irradiate an observation target;an image sensor that images the observation target with reflected light of the light and outputs an image signal;a processor configured to:calculate an oxygen saturation of the observation target with corrected influence of dependency on blood volume based on the image signal corresponding to the light;acquire data of the oxygen saturation calculated for each pixel, and generate a distribution pattern showing a distribution of the oxygen saturation;compare the distribution pattern with a reference pattern that is a specific distribution shape, and calculate a similarity between the reference pattern and the distribution pattern as a disease state score indicating a disease state of the observation target based on the distribution pattern; anda monitor that displays the disease state score or information of lesion based on the disease state score. 2. The endoscope system according to claim 1, wherein the disease state score in a case in which a high oxygen region having the oxygen saturation equal to or greater than a predetermined value is present in a low oxygen region having the oxygen saturation less than the predetermined value is greater than the disease state score in a case in which the high oxygen region is not present in the low oxygen region. 3. The endoscope system according to claim 2, wherein, in a case in which the high oxygen region is present in the low oxygen region, the disease state score increases as a proportion of the high oxygen region with respect to the low oxygen region increases. 4. The endoscope system according to claim 1, wherein the disease state score in a case in which a high oxygen region having the oxygen saturation equal to or greater than a predetermined value is present in a low oxygen region having the oxygen saturation less than the predetermined value is smaller than the disease state score in a case in which the high oxygen region is not present in the low oxygen region. 5. The endoscope system according to claim 4, wherein, in a case in which the high oxygen region is present in the low oxygen region, the disease state score decreases as a proportion of the high oxygen region with respect to the low oxygen region increases. 6. The endoscope system according to claim 1, wherein the reference pattern that is a specific distribution shape is a pattern in which a high oxygen region having the oxygen saturation equal to or greater than a predetermined value is present in a low oxygen region having the oxygen saturation less than the predetermined value. 7. The endoscope system according to claim 1, wherein the processor is configured to generate the distribution pattern for a region of interest designated in advance, andcalculate the disease state score... | FUJIFILM Corporation | A61B005/1455 A61B001/00 A61B001/04 A61B001/06 A61B005/1459 A61B005/00 A61B005/145 G16H050/30 G06F019/00
US10687984 | B2 | 2020-06-23 | Wound dressing with a sensor | 2015-12-14 | A wound dressing includes at least one sensor generating a sensor signal. The wound dressing also includes a display configured to receive the sensor signal from the at least one sensor and present data corresponding to the sensor signal. | 1. A wound dressing comprising: an absorbent core;a facing layer;a backing layer made of a breathable non-woven fabric or a breathable film, wherein the absorbent core is located between the facing layer and the backing layer;at least one sensor generating a sensor signal, wherein the sensor is arranged on a substrate of a plastic layer and the substrate is laminated onto an exterior surface of the backing layer; anda display configured to receive the sensor signal from the at least one sensor and present data corresponding to the sensor signal, wherein the display is mounted to or integral with the wound dressing. 2. The wound dressing of claim 1, wherein: the at least one sensor comprises a plurality of sensors;the absorbent core is formed by at least three absorbent sub-layers; andat least two of the plurality of sensors are located between different sub-layers. 3. The wound dressing of claim 1, wherein the display is mounted to or integrated with the backing layer of the wound dressing. 4. The wound dressing of claim 3, wherein the display is mounted to or integrated with a portion of the backing layer extending laterally spaced apart from the absorbent core. 5. The wound dressing of claim 1, wherein the at least one sensor is configured to generate data pertaining to at least one parameter selected from a group consisting of a moisture, a moisture level, a pressure, a temperature, and a pH level. 6. The wound dressing of claim 1, wherein the display is disposed on the substrate of the plastic layer on which the sensor is arranged. 7. The wound dressing of claim 1, further comprising: a microcontroller, a data logger, an analog digital converter, or a communication interface. 8. The wound dressing of claim 1, further comprising: a battery. 9. The wound dressing of claim 1, wherein: the at least one sensor forms a galvanic cell battery; andthe at least one sensor comprises at least two electrodes that are configured to be activated by a wound fluid. 10. The wound dressing of claim 9, wherein: the electrodes are elongated and form a closed loop with a circular, elliptical, rectangular or square shape. 11. The wound dressing of claim 1, wherein: the at least one sensor comprises a plurality of sensors mounted to, or integrated with, the wound dressing according to a three-dimensional matrix. 12. A method for manufacturing the wound dressing of claim 1, comprising: printing, onto the wound dressing, a display, the display configured to receive at least one sensor signal generated by at least one sensor and the display configured to present data corresponding to the sensor signal; andmounting to, or integrating with, the wound dressing the at least one sensor. 13. The method of claim 12, further comprising: locating an absorbent core between a facing layer and a backing layer; andapplying a substrate onto the backing layer;wherein printing, onto the wound dressing, the display comprises printing the display onto the substrate applied o... | ABSORBEST AB | A61F013/00 A61B005/00 A61F013/42
US09363725 | B2 | 2016-06-07 | Techniques for dynamically switching between synchronous and asynchronous operation modes in body area networks | 2009-08-07 | Techniques for dynamically switching between synchronous and asynchronous operation modes in body area networks (BANs). One embodiment includes a method (400) for transitioning from an asynchronous mode to a synchronous mode in a medium access control (MAC) of a BAN. A device receiving a switch mode command (S410) performs the acts comprising: setting a timer to a time period specified in the switch mode command (S430); propagating the received switch mode command to other devices in the BAN (S440); upon expiration of the time period, tuning to a channel selected from a set of channels reserved for the synchronous mode (S460); and initializing a device to operate as either a master device or a slave device in the synchronous mode of operation (S470). Another embodiment includes a method (300) for transitioning from a synchronous mode to an asynchronous mode in a MAC of a body area networks (BAN). | 1. A method for transitioning from a synchronous mode to an asynchronous mode in a medium access control (MAC) of a body area network (BAN) upon receiving a switch mode command, comprising: setting a timer to a time period specified in the switch mode command for switching from the synchronous mode to the asynchronous mode within the BAN;upon expiration of the time period, tuning a device to a channel selected from a first set of channels in the BAN reserved for the asynchronous mode, wherein the first set of channels is different from a second set of channels that is reserved for the synchronous mode in the BAN; andcausing the device to operate in the asynchronous mode over the reserved channel, wherein the device is configured for asynchronously duty cycling between sleep and wakeup times. 2. The method of claim 1, further comprising receiving the switch mode command at the device and propagating the received switch mode command to other devices in the BAN. 3. The method of claim 1, wherein the switch mode command includes at least a time when a mode switch is to be performed, the channel for the asynchronous mode of operation, and identity of a group of devices that should switch their mode. 4. The method of claim 2, wherein the switch mode command is sent from either a peer device or an application layer. 5. The method of claim 4, further comprising checking by the device receiving the switch mode command if the device belongs to the group of devices designated in the switch mode command. 6. The method of claim 1, further comprising tuning each slave device operating in the asynchronous mode to a prearranged channel being selected from the first set of asynchronous mode channels, when the slave device cannot communicate with a master device for a predefined duration of time. 7. A non-transitory computer readable medium having stored thereon computer executable code, when executed, causing a computer or a processor to perform the process of transitioning from a synchronous mode to an asynchronous mode in a medium access control (MAC) of a body area network (BAN), comprising: setting a timer to a time period specified in a switch mode command for switching from the synchronous mode to the asynchronous mode within the BAN, upon receiving the switch mode command at a device;upon expiration of the time period, tuning the device to a channel selected from a first set of channels in the BAN reserved for the asynchronous mode, wherein the first set of channels is different from a second set of channels that is reserved for the synchronous mode in the BAN; andcausing the device to operate in the asynchronous mode over the reserved channel, wherein the device is configured for asynchronously duty cycling between sleep and wakeup times. 8. A method for transitioning from an asynchronous mode to a synchronous mode in a medium access control (MAC) of a body area network (BAN) upon receiving a switch mode command, comprising: setting a timer to a ti... | KONINKLIJKE PHILIPS N.V. | H04W036/14 H04W084/10 H04W088/06 A61B005/00
US09375157 | B2 | 2016-06-28 | Angiographic examination method for the representation of flow properties | 2013-09-16 | An angiographic examination method for the representation of flow properties of vessels of an object under examination is presented. To determine blood-flow parameters in 3-D with high temporal resolution, at least one 4-D DSA sequence is acquired for the generation of measurement-based 4-D DSA data sets. A model-based method determines time-dependent volume data sets, which, in terms of time, lie between the time-dependent volume data sets of the measurement-based 4-D DSA method. | 1. An angiographic examination method for representation of flow properties of vessels of an object under examination, comprising: acquiring at least one 4-D DSA sequence;generating time-dependent volume data sets by a measurement-based 4-D DSA method based on the at least one 4-D DSA sequence;determining time-dependent volume data sets by a model-based method using a CFD-based interpolation over time within at least one time interval from tj to tj+1, which lie between the time-dependent volume data sets determined by the measurement-based 4-D DSA method in terms of time, wherein the measurement-based 4-D DSA method uses an object specific image acquired as input, and wherein the CFD-based interpolation over time is performed with simplifying and generalizing model assumptions;combining the time-dependent volume data sets determined by the measurement-based 4-D DSA method and the time-dependent volume data sets determined by the model-based method; anddetermining the flow properties of vessels of the object based on the combined time-dependent volume data sets,wherein the combined time-dependent volume data sets is used in the examination which quantifies blood flow in the vessel with temporal resolution. 2. The angiographic examination method as claimed in claim 1, further comprising: reconstructing a temporally resolved series of 3-D data sets based on the at least one 4-D DSA sequence for generating a temporal course of a real contrast-medium density distribution,generating a 3-D data set with a complete contrast-medium filling of the vessels to be examined,defining a model geometry for a CFD simulation,calculating the CFD simulation with prespecified initial boundary conditions and simulation parameters in at least one time interval from tj to tj+1,simulating a contrast-medium transport for generating a virtual contrast-medium density distribution at the time tj+1,solving an inverse problem with the virtual and the real contrast-medium density distribution at the times tj and tj+1 of the at least one time interval,repeating steps of generating a 3-D data set and defining a model geometry in a subsequent time interval tj+1 to tj+2 until a complete virtual contrast-medium filling of the vessels,calculating contrast-medium density distributions at any interim time points tj,n, andcombining the simulated and the calculated contrast-medium density distributions and visualizing the combination. 3. The angiographic examination method as claimed in claim 2, wherein an iterative optimization by an adaptation of degrees of freedom of the CFD simulation is performed for solving the inverse problem, and wherein the iterative optimization starts from an initial data of the 3-D data set at an earlier time tj until the simulation in a result data of the 3-D data set at a later time tj+1. 4. The angiographic examination method as claimed in claim 3, wherein the degrees of freedom are optimized for all time intervals calculated up to that time. | Siemens Aktiengesellschaft | A61B005/026 A61B006/00
US09370296 | B2 | 2016-06-21 | Medical diagnostic system | 2011-11-30 | An integrated portable medical diagnostic system (PMDS) provides easy and convenient access to one or more medical instruments for healthcare practitioners. The PMDS is utilized in an outpatient workflow in which the practitioner generally remains stationary, while patients rotate to and from the practitioner over the course of a medical examination or procedure. The PMDS includes a body including a plurality of compartments, a first compartment defines a first receptacle for a blood pressure monitor, a second compartment adjacent the first compartment defines a second receptacle for an otoscope and an ophthalmoscope, and a third compartment adjacent the second compartment defines a third receptacle for a thermometer. | 1. An integrated portable medical diagnostic system, comprising: a blood pressure monitor;an otoscope;an ophthalmoscope;a thermometer;an apparatus including a body defining a plurality of compartments, wherein a first compartment defines a first receptacle for the blood pressure monitor, a second compartment adjacent the first compartment defines a second receptacle for the otoscope and the ophthalmoscope, and a third compartment adjacent the second compartment defines a third receptacle for the thermometer;at least one power supply arranged within the body;a plurality of ports each coupled to the at least one power supply and configured to supply power to either one of the otoscope and ophthalmoscope and to support either one of the otoscope and ophthalmoscope in an approximately vertical orientation;a bracket coupled to a portion of the first compartment, the bracket configured to support an aneroid of the blood pressure monitor;a light emitting diode associated with each one of the plurality of ports and configured to indicate a charging state of either one of the otoscope and ophthalmoscope when positioned in a corresponding one of the plurality of ports;wherein the third receptacle comprises a cradle arranged to support the thermometer in an approximately horizontal orientation, and wherein the cradle comprises contacts coupled to the at least one power supply and configured to supply power to the thermometer, with a light emitting diode being associated with the contacts and configured to indicate a charging state of the thermometer when positioned in the cradle. 2. The system of claim 1, wherein the second receptacle comprises a pocket arranged as storage for disposable and reusable tips of the otoscope and ophthalmoscope. 3. The system of claim 1, wherein at least a portion of the body is formed of a thermoplastic elastomer. | Welch Allyn, Inc. | A61B005/00 A61B001/00 A61B001/227 A61B003/12 A61B005/022
US09835776 | B2 | 2017-12-05 | Multi-facet display device | 2015-06-05 | A multi-facet display device. The multi-facet display device comprises: a first display panel with a U-shaped structure and a second display panel with a planar structure. The first display panel comprises a display region with a planar structure, and two opposed side surfaces each connected with the display region via an arc surface. The two side surfaces of the first display panel are bonded with the two side edges of the second display panel to form a closed structure having an outer surface as a display surface of the multi-facet display device. Compared with a multi-facet display device composed of multiple planar display panels, the multi-facet display device according to present invention can improve image continuity across respective display directions. | 1. A multi-facet display device, comprising: a first display panel with a U-shaped structure, the first display panel comprising a display region with a planar structure, and two opposed side surfaces each connected with the display region via an arc surface; anda second display panel with a planar structure,wherein the two side surfaces of the first display panel are bonded with two side edges of the second display panel to form a closed structure having an outer surface as a display surface of the multi-facet display device, andwherein the first display panel and the second display panel are configured to display an image. 2. The multi-facet display device according to claim 1, further comprising: a first encasing plate closing a top of the closed structure; anda second encasing plate closing a bottom of the closed structure. 3. The multi-facet display device according to claim 2, wherein the first display panel is bonded with the second display panel, the first display panel is bonded with the first encasing plate, the first display panel is bonded with the second encasing plate, and the second display panel is bonded with the second encasing plate, and the bonding is made by a method comprising pressing or adhering matching recesses and protrusions on respective parts, or screwing. 4. The multi-facet display device according to claim 3, further comprising a transparent prism structure at least disposed at joints between the side surfaces of the first display panel and side edges of the second display panel, the transparent prism structure being configured for changing directions of emitting lights. 5. The multi-facet display device according to claim 2, wherein the two side surfaces of the first display panel and the two side edges of the second display panel are assembled via a third encasing plate. 6. The multi-facet display device according to claim 5, wherein the third encasing plate, the first encasing plate and the second encasing plate are in an integral structure. 7. The multi-facet display device according to claim 6, further comprising a transparent prism structure at least disposed at joints between the side surfaces of the first display panel and side edges of the second display panel, the transparent prism structure being configured for changing directions of emitting lights. 8. The multi-facet display device according to claim 5, further comprising a transparent prism structure at least disposed at joints between the side surfaces of the first display panel and side edges of the second display panel, the transparent prism structure being configured for changing directions of emitting lights. 9. The multi-facet display device according to claim 2, further comprising at least one function slot and/or physical function button disposed on at least one side surface of the first display panel; or disposed at a non-display region of the first display panel and/or the second display panel; or disposed on a surface of the first e... | BOE Technology Group Co., Ltd. Beijing BOE Optoelectronics Technology Co., Ltd. | H05K005/00 G02B005/04 G06F001/16 A61B005/00 A61B005/01 A61B005/145
US09492108 | B2 | 2016-11-15 | Analyte sensors having a membrane with low temperature sensitivity | 2016-03-10 | Embodiments of the present disclosure relate to analyte determining methods and devices (e.g., electrochemical analyte monitoring systems) that have a membrane with low temperature sensitivity. The sensing layer is disposed on a working electrode of in vivo and/or in vitro analyte sensors, e.g., continuous and/or automatic in vivo monitoring using analyte sensors and/or test strips. Also provided are systems and methods of using the, for example electrochemical, analyte sensors in analyte monitoring. | 1. An analyte sensor comprising: a counter electrode;a working electrode comprising a sensing layer thereon, the sensing layer comprising an analyte responsive enzyme; anda diffusion limiting polymeric membrane disposed on the sensing layer, wherein the polymeric membrane comprises a poly(4-vinylpyridine)-co-polystyrene polymer, an ethylene oxide substituent and a propylene oxide substituent,wherein diffusion of an analyte through the diffusion limiting membrane to the sensing layer does not change more than 5% per ° C. over a range of physiological temperatures. 2. The analyte sensor of claim 1, wherein at least a portion of the analyte sensor is adapted to be subcutaneously positioned in a subject. 3. The analyte sensor of claim 1, wherein the sensing layer comprises a glucose-responsive enzyme. 4. The analyte sensor of claim 3, wherein the glucose-responsive enzyme comprises glucose oxidase. 5. The analyte sensor of claim 1, wherein the sensing layer further comprises a redox mediator. 6. The analyte sensor of claim 5, wherein the redox mediator comprises a ruthenium-containing complex or an osmium-containing complex. 7. The analyte sensor of claim 5, wherein the redox mediator is bound to a polymer. 8. The analyte sensor of claim 1, wherein the analyte responsive enzyme is bound to a polymer. 9. The analyte sensor of claim 1, wherein the analyte sensor is an in vivo glucose sensor. 10. The analyte sensor of claim 1, wherein the polymer comprises a compound of the formula:wherein x and y are each positive integers and the ratio of x to y is 1:1. 11. A method for monitoring a level of an analyte using an analyte monitoring system, the method comprising: inserting at least a portion of an analyte sensor according to claim 1 into skin of a patient;attaching an analyte sensor control unit to the skin of the patient and coupling a plurality of conductive contacts of the analyte sensor control unit to a plurality of contacts of the analyte sensor;collecting data, using the analyte sensor control unit, regarding a level of an analyte from a signal generated by the analyte sensor; andtransmitting the collected data from the analyte sensor control unit to a receiver unit. 12. The method of claim 11, wherein the analyte is glucose. 13. The method of claim 11, wherein the collecting data comprises generating signals from the analyte sensor and processing the signals into data. 14. The method of claim 11, wherein the data comprise the signals from the analyte sensor. 15. The method of claim 11, further comprising activating an alarm if the data indicate an alarm condition. 16. The method of claim 11 further comprising administering a drug in response to the data. 17. The method of claim 16, wherein the drug is insulin. 18. The method of claim 11, further comprising obtaining a calibration value from a calibration device to calibrate the data. 19. The method of claim 18, wherein the calibration device is coupled to a display unit. 20. Th... | Abbott Diabetes Care Inc. | A61B005/05 A61B005/145 A61B005/1486 A61B005/1468 A61L031/04 A61L031/06 A61M005/172
US09364179 | B2 | 2016-06-14 | System and method for target muscle glycogen score determination and evaluation | 2013-08-28 | Provided is a non-invasive system and method for determining a target glycogen score value for a target muscle and potentially at least one indicator muscle. The method includes receiving an ultrasound scan of a target muscle; evaluating at least a portion of the ultrasound scan to determine glycogen store value within the target muscle; recording the determined glycogen store value for the muscle as an element of a glycogen value data set for the muscle; evaluating the glycogen value data set to determine a value range; and in response to the range being at least above a pre-determined threshold, establishing a target score for the muscle as based on an upper portion of the value range. The method may be repeated to identify ranges for a plurality of muscles, the muscle with the greatest range being identified as an indicator muscle. An associated system is also disclosed. | 1. A non-invasive method of determining at least one indicator muscle for determination of muscle glycogen store value, comprising: receiving from a subject a plurality of ultrasound scans from a plurality of different muscles over a plurality of ultrasound scanning sessions, the ultrasound scans obtained with a computing device having at least one processor, each ultrasound scan having a plurality of data elements;for each received ultrasound scan of each muscle, utilizing a computing system with a second processor, the second processor: selecting at least a portion of the ultrasound scan;defining a plurality of subsets of the ultrasound data elements within the selected portion, each subset of ultrasound data elements having at least one attribute indicative of water concentration within the muscle tissue;quantifying each attribute as a value within a range of glycogen concentration values from zero percent concentration to one hundred percent concentration based on a pre-established glycogen concentration scale that correlates the attribute to the glycogen concentration value to determine a glycogen store value for each subset, the collective glycogen store values being a glycogen value data set for the muscle;utilizing the second processor to further: evaluate each glycogen value data set to determine a glycogen store value range for each muscle;rank the scanned muscles by determined glycogen store value range; andselect the highest ranked muscle as an indicator muscle. 2. The method of claim 1, wherein at least five scans of each muscle are received. 3. The method of claim 1, wherein at least four different muscles are scanned. 4. The method of claim 1, wherein scanning session are performed before and after exercise by the subject and before and after the subject consuming nutrition. 5. The method of claim 1, wherein the at least one indicator muscle is a baseline for evaluating a muscle glycogen store value in a different muscle. 6. The method of claim 1, wherein evaluating each glycogen store value data set includes providing a statistical summary for each glycogen value data set. 7. The method of claim 6, wherein each statistical summary is visually represented to a user as a box plot. 8. The method of claim 1, wherein evaluating each glycogen value data set includes: determining a first quartile (Q1) and a third quartile (Q3);establishing an inner quartile range (IQR) as the difference between the Q3 and the Q1;identifying a first glycogen store value (FG) within the IQR and closest to or equal to Q1;identifying a second glycogen store value (SG) within the IQR and closest to or equal to Q3;determining a lower limit as FG−1.5(IQR);determining a upper limit as SG+1.5(IQR); andestablishing the range as the difference between the lower limit and the upper limit. 9. The method of claim 8, wherein for each muscle Q3 is established as a target score. 10. The method of claim 1, wherein the method is stored on a computer-readable mediu... | MuscleSound, LLC | A61B005/00 A61B008/08
US09662033 | B2 | 2017-05-30 | System and method for visualizing electrophysiology data | 2014-12-31 | A method and system for visualization of electrophysiology information sensed by electrodes on a catheter, includes recording times of electrode signal acquisition, designating a reference electrode signal acquisition, assigning a relative time to each recorded time of electrode signal acquisition relative to the reference electrode signal acquisition, identifying the electrodes with signal acquisition, correlating assigned relative times to identified electrodes to generate a sequence of electrode signal acquisitions, and generating a visual representation of the sequence of electrode signal acquisitions generating a visual representation with a graphical image of the electrodes, wherein individual electrodes are visually marked to represent the sequence of electrode signal acquisitions. | 1. A method for visualization of electrophysiology information sensed by electrodes on a catheter, comprising: recording times of electrode signal acquisitions;identifying the electrodes with signal acquisition;designating a reference electrode signal acquisition;assigning a relative time to each recorded time of electrode signal acquisition relative to the reference electrode signal acquisition;correlating assigned relative times to identified electrodes to generate a sequence of electrode signal acquisitions; andgenerating a visual representation on a display with a plurality of separate images shown in series to represent a progression of the sequence of electrode signal acquisitions, each of the plurality of separate images including a graphical image of the electrodes, wherein individual electrodes are visually marked to represent the sequence of electrode signal acquisitions. 2. The method of claim 1, wherein each of the plurality of separate images shows a different electrode visually marked. 3. The method of claim 1, wherein each of the plurality of separate images shows at least one different electrode visually marked. 4. The method of claim 1, wherein the catheter has shaft sections, each shaft section extending between an adjacent pair of electrodes, the method further comprising: assigning a relative time to each shaft section in accordance with relative times of its adjacent pair of electrodes; andcorrelating the relative time of each shaft section with the relative times of its adjacent pair of electrodes,wherein the generating a visual representation includes providing a graphical image of each shaft section, and visually marking individual shaft sections in accordance with the sequence. 5. The method of claim 1, wherein the identifying the electrodes with signal acquisition includes identifying lead wires of the electrodes. 6. The method of claim 1, further comprising receiving data on electrode configuration. 7. The method of claim 1, further comprising adjusting time scale of the visual representation in response to a user's selected time scale. 8. The method of claim 1, wherein the generating a visual representation on a display of the sequence of electrode acquisitions includes the sequence of electrode acquisitions of one or more cardiac cycles. 9. The method of claim 8, wherein the generating a visual representation on a display includes the sequence of electrode acquisitions of a user's selected cardiac cycle. 10. A method for visualization of electrophysiology information collected by a catheter with a plurality of electrodes, wherein each electrode is adapted to acquire an electrical signal, the method comprising: receiving data on electrode configuration of the catheter;recording times of electrical signal acquisitions by the electrodes;designating an earliest of the electrical signal acquisitions as a reference;assigning a relative time to each recorded time relative to the reference;identifying the electrodes ... | Biosense Webster (Israel) Ltd. | A61B005/044 A61B005/042 A61B005/04 A61B005/00 A61B005/0432
US10159417 | B2 | 2018-12-25 | Apparatus and method for measuring pulse wave | 2015-07-14 | There are provided an apparatus and a method for measuring pulse waves. The pulse wave measuring apparatus includes a receiver configured to receive pulse wave signals sensed at at least two points of an object; an analog signal processor configured to amplify a voltage difference between two pulse wave signals from among the received pulse wave signals and integrate the amplified voltage difference; and a digital signal processor configured to analog to digital convert a value of the integrated amplified voltage difference and obtain, from the converted value, a pulse transit time between the two points corresponding to the two pulse wave signals. | 1. A pulse wave measuring apparatus comprising: a receiver configured to receive pulse wave signals sensed at at least two points of an object, the receiver comprising at least two sensors configured to sense the pulse wave signals, respectively;an analog signal processor configured to amplify a voltage difference between two pulse wave signals from among the received pulse wave signals and integrate the amplified voltage difference; anda digital signal processor configured to analog to digital (AD) convert a value of the integrated amplified voltage difference and obtain, from the converted value, a pulse transit time (PTT) between the at least two points corresponding to the two pulse wave signals,wherein the digital signal processor is configured to output the obtained PTT,wherein the receiver comprises a first sensor configured to sense a first pulse wave signal at a first point and a second sensor configured to sense a second pulse wave signal at a second point, the first point having a first distance from a heart of the object and the second point having a second distance from the heart of the object, the first distance and the second distance being different from each other,wherein the analog signal processor comprises a rectifier configured to rectify a signal of the amplified voltage difference. 2. The pulse wave measuring apparatus of claim 1, wherein the analog signal processor comprises: a differential amplifier configured to amplify the voltage difference between the two pulse wave signals; andan integrator configured to integrate the signal of the amplified voltage difference. 3. The pulse wave measuring apparatus of claim 2, wherein the digital signal processor is further configured to determine a point of time at which a result output from the integrator is reset by using one of the sensed pulse wave signals, andwherein the result output from the integrator is reset at every determined point of time. 4. The pulse wave measuring apparatus of claim 1, wherein the rectifier is further configured to perform full-wave rectification on the signal of the amplified voltage difference. 5. The pulse wave measuring apparatus of claim 1, wherein the rectifier is further configured to perform half-wave rectification on the signal of the amplified voltage difference. 6. The pulse wave measuring apparatus of claim 1, wherein the analog signal processor further comprises an amplifier configured to amplify the received pulse wave signals. 7. The pulse wave measuring apparatus of claim 6, wherein the analog signal processor further comprises an amplitude limiter configured to limit amplitudes of the amplified pulse wave signals to a predetermined value in response to the amplitudes of the amplified pulse wave signals being equal to or greater than the predetermined value. 8. The pulse wave measuring apparatus of claim 1, wherein the digital signal processor is further configured to determine a point of time at which the integrated amplified ... | SAMSUNG ELECTRONICS CO., LTD. | A61B005/021 A61B005/0285 A61B005/024 A61B005/02 A61B005/00
US09361681 | B2 | 2016-06-07 | Quality metrics for biometric authentication | 2014-05-06 | This specification describes technologies relating to biometric authentication based on images of the eye. In general, one aspect of the subject matter described in this specification can be embodied in methods that include obtaining first image of an eye including a view of the white of the eye. The method may further include determining metrics for the first image, including a first metric for reflecting an extent of one or more connected structures in the first image that represents a morphology of eye vasculature and a second metric for comparing the extent of eye vasculature detected across different color components in the first image. A quality score may be determined based on the metrics for the first image. The first image may be rejected or accepted based on the quality score. | 1. A computer-implemented method comprising: obtaining a plurality of images of an eye, wherein the images each include a view of a portion of a vasculature of the eye;determining a plurality of respective metrics for each of the images based on analyzing image data elements of the image, wherein the respective metrics include a first metric that represents a calculated area of one or more connected structures of programmatically enhanced vasculature in the image and a second metric that represents an extent of detected vasculature in the image based on a plurality of color difference signals determined from color components of the image;calculating a respective first score for each of the images wherein the first score represents a comparison of the respective metrics of the image with corresponding metrics for a reference image;calculating a second score based on, at least, a combination of the first scores; andgranting a user access to a device or a service based on the second score. 2. The method of claim 1, further comprising: before calculating the respective first score for each of the images, determining a respective quality score for each of the images based on the metrics, wherein the quality score is a prediction of the second score assuming the image and the reference image include a view of a same person's vasculature. 3. The method of claim 2, further comprising: accepting or rejecting the image based on the respective quality score. 4. The method of claim 1 wherein calculating the second score based on, at least, the combination of the first scores comprises: determining a respective weight for each of the first scores; andcombining the first scores weighted by their respective weights to determine the second score. 5. The method of claim 1, wherein calculating a respective first score for each of the images comprises: a distance between the metrics for the image and the metrics for the reference image. 6. The method of claim 5 wherein the distance is a Euclidean distance, a correlation coefficient, a modified Hausdorff distance, a Mahalanobis distance, a Bregman divergence, a cosine similarity, a Kullback-Leibler distance, or a Jensen-Shannon divergence. 7. The method of claim 1 wherein determining the first metric comprises: dilating the vasculature in the image so that one or more disconnected veins in the vasculature become connected;thinning the dilated vasculature in the image; anddetermining a portion of the image that contains the thinned dilated vasculature. 8. The method of claim 1 wherein the second metric is for comparing an extent of eye vasculature detected across different color components in the image, and wherein determining the second metric comprises: determining a first color difference signal by subtracting a first color component of the image from a second color component of the image;determining a second color difference signal by subtracting a third color component of the image from the first color co... | EyeVerify LLC | G06K009/00 G06T007/00 G06K009/03 A61B005/117
US09375527 | B2 | 2016-06-28 | Safety features for medical devices requiring assistance and supervision | 2015-04-09 | An automatic locking system for a medical treatment device helps to ensure that an assistant is present during treatment of a patient. Among the features disclosed biometric authentication to verify that a trained assistant is present, a presence detector to ensure the assistant is continuously present during treatment, and warning and recovery processes that allow intermittent lapses in the continuous presence of the assistant. | 1. A method for verifying proper use of a medical treatment device during a patient treatment session at a treatment location, comprising: generating, by a controller, attached to, embedded in, or collocated with said medical treatment device, an enabling signal, based on an authentication of an authorized person other than a patient to be treated using an authentication device attached to said medical treatment device used to treat said patient, to cause said medical treatment device to become operable during said patient treatment session at said treatment location;generating, by said controller, automatically and at predefined time intervals during said patient treatment session, one or more verification request signals requesting an individual other than said patient to manually input a verification response into a user interface of said controller attached to, embedded in, or co-located with the treatment device;prompting said individual to input said verification responses into said controller via said user interface;upon receipt of said verification response from said individual, verifying that said individual is present at said treatment location and identifying that said individual is an authorized individual other than said patient based on said verification response;generating an alarm signal to indicate an impending termination of the treatment session within a specified time if said verifying failed to confirm that the individual is present at the treatment location and that the individual is the authorized individual;waiting for the authorized individual to input a verification response within said specified time; andterminating said treatment session responsively to a lack of confirmation of the presence and identity of said individual at the treatment location after said waiting. 2. The method of claim 1, wherein the verifying includes machine-recognizing a biometric indicator of identity of said individual. 3. The method of claim 1 wherein the verifying includes reading a magnetic medium including a data key associated with said individual. 4. The method of claim 1, wherein the verifying includes machine-classification of a video image. 5. The method of claim 1, further comprising displaying requirements for a treatment procedure of said treatment session. 6. The method of claim 1, further comprising transmitting a message to a supervisor upon the generation of the alarm signal. 7. The method of claim 1, wherein the predefined time intervals includes at least three times during the treatment session, the three times being spaced apart such that the third time is more than half-way through the treatment session. 8. A medical treatment device being used during a patient treatment session at a treatment location, comprising: a medical treatment component; anda monitoring system configured to receive data from one or more sensors connected to the monitoring system to confirm the presence of a helper at a treatment location, th... | NxStage Medical, Inc. | G08B023/00 A61M001/36 A61B005/117 A61B005/00 G05B001/01 G05B009/02 G08B021/22 A61M001/14 G06F019/00
US09451909 | B2 | 2016-09-27 | System and method for detecting amyloid proteins | 2015-12-01 | In accordance with an embodiment of the invention, there is provided a device and method for detecting an amyloid protein in an eye of a mammal. A method comprises illuminating the eye with a light source having at least one of a wavelength property, a polarization property or a combination thereof, each appropriate to produce fluorescence in at least an amyloid-binding compound when the amyloid-binding compound is bound to the amyloid protein, the amyloid-binding compound having been introduced to the eye and specifically binding to the amyloid protein indicative of the amyloidogenic disorder; and determining a time decay rate of fluorescence for at least the fluorescence produced by the amyloid-binding compound bound to the amyloid protein, the determining permitting distinguishing of the presence of the amyloid-binding compound bound to the amyloid protein in the eye based on at least the time decay rate. | 1. A method for detecting an amyloid protein in an eye of a mammal, the method comprising: illuminating the eye with a light source having at least one of a wavelength property, a polarization property or a combination thereof, each appropriate to produce fluorescence in at least an amyloid-binding compound when the amyloid-binding compound is bound to the amyloid protein, the amyloid-binding compound having been introduced to the eye and specifically binding to the amyloid protein indicative of the amyloidogenic disorder;receiving light including fluorescence produced as a result of the illuminating the eye; anddetermining a time decay rate of fluorescence for at least the fluorescence produced by the amyloid-binding compound bound to the amyloid protein, the determining permitting distinguishing of the presence of the amyloid-binding compound bound to the amyloid protein in the eye based on at least the time decay rate, the determining comprising performing a time correlation single photon counting of fluorescence produced by the eye;wherein the distinguishing the presence of the amyloid-binding compound bound to the amyloid protein comprises distinguishing the amyloid-binding compound bound to the amyloid protein from background autofluorescence of eye tissues, autofluorescence of other non-specific particles and unbound amyloid-binding compound. 2. A method according to claim 1, further comprising determining an intensity of fluorescence for at least the fluorescence produced by the amyloid-binding compound bound to the amyloid protein. 3. A method according to claim 2, further comprising determining a quantity of the amyloid-binding compound bound to the amyloid protein, based on at least one of the intensity and the time decay rate. 4. A method according to claim 1, wherein illuminating the eye with the light source comprises illuminating the eye with a pulsed laser. 5. A method according to claim 1, comprising illuminating the eye with light at a repetition rate of between about 1 MHz and about 240 MHz. 6. A method according to claim 1, comprising illuminating the eye with light comprising pulse widths of between about 40 picoseconds to about 400 picoseconds wide. 7. A method according to claim 1, comprising illuminating the eye with light at a repetition rate of about 40 MHz and with a pulse width of about 200 picoseconds wide. 8. A method according to claim 1, further comprising: determining a location of an ocular interface of the eye based on an increase in a fluorescent signal due to natural fluorescence emitted from tissues of the eye. 9. A method according to claim 1, further comprising: sampling at least one region of interest in the eye using illumination by the light source, the sampling comprising illuminating at least one of a point or points, a plane or planes, or a volume or volumes within the at least one region and detecting the fluorescence emissions. 10. A method according to claim 9, wherein the sampling compris... | Cognoptix, Inc. | A61B003/10 A61B003/00 A61B003/14 A61B005/145 A61B005/1455 A61B005/00 A61B003/107
US09379278 | B2 | 2016-06-28 | Photoelectric conversion element, method of manufacturing photoelectric conversion element, and electronic device | 2015-04-03 | A method of manufacturing a photoelectric conversion element includes: forming a first electrode film such that a first conductive film is connected with a substrate and a second conductive film is connected with the first conductive film; patterning the second conductive film in a predetermined shape using wet etching after the forming of the first electrode film; and forming a metal compound film to cover the first electrode film after the patterning of the second conductive film. | 1. A method of manufacturing a photoelectric conversion element, which is provided with a substrate, a first electrode film having a first conductive film and a second conductive film which are provided on the substrate, a metal compound film covering the first electrode film, a semiconductor film connected with the metal compound film, a second electrode film connected with the semiconductor film, and an insulating film covering and surrounding the substrate, the first electrode film, the semiconductor film, and the metal compound film, the method comprising: forming the first electrode film such that the first conductive film is connected with the substrate and the second conductive film is connected with the first conductive film;patterning the second conductive film in a predetermined shape using wet etching after the forming of the first electrode film; andforming the metal compound film to cover the first electrode film after the patterning of the second conductive film. 2. The method of manufacturing the photoelectric conversion element according to claim 1, further comprising, forming the semiconductor film to be connected with the metal compound film;patterning the metal compound film and the semiconductor film in a predetermined shape;forming the insulating film;removing a portion of the insulating film; andforming the second electrode film to be connected with the semiconductor film. 3. The method of manufacturing the photoelectric conversion element according to claim 1, wherein the patterning of the second conductive film includes patterning the second conductive film so that the second conductive film is on the first conductive film and in an inner side of a peripheral edge of the first conductive film. 4. The method of manufacturing the photoelectric conversion element according to claim 3, further comprising: forming the semiconductor film over the metal compound film;forming the insulating film over the semiconductor film; andopening a portion of the insulating film to expose the semiconductor film. 5. The method of manufacturing the photoelectric conversion element according to claim 3, wherein the metal compound film includes copper (Cu), indium (In), and selenium (Se). 6. The method of manufacturing the photoelectric conversion element according to claim 3, wherein the insulating film includes silicon oxide. 7. The method of manufacturing the photoelectric conversion element according to claim 1, wherein the patterning of the second conductive film includes patterning the second conductive film so that a part of the first conductive film is exposed; andthe forming of the metal compound film includes forming the metal compound film to be connected to the part of the first conductive film that has been exposed. 8. The method of manufacturing the photoelectric conversion element according to claim 2, wherein the patterning of the metal compound film and the semiconductor film includes patterning the metal compound film and... | Seiko Epson Corporation | H01L027/14 H01L021/00 H01L031/18 H01L031/0248 H01L031/0216 H01L031/0224 H01L031/032 H01L031/09 H01L031/0392 H01L031/109 H01L027/144 H01L027/146 A61B005/1455 A61B005/00
US10076254 | B2 | 2018-09-18 | Optical communication with optical sensors | 2014-12-16 | A wearable computing device includes an electro-optical sensor to translate received light into an electrical signal. During a first mode of operation of the wearable computing device, a physical parameter of a wearer of the wearable computing device is assessed from the electrical signal. During a second mode of operation of the wearable computing device, encoded communication data is extracted from the electrical signal. | 1. A wearable computing device comprising: a band configured to couple the wearable computing device to a wrist of a wearer;an electro-optical sensor arranged on the band to face the wrist and configured to translate received light into an electrical signal;an alignment mechanism configured to align the electro-optical sensor with an optical emitter of a communication cable, wherein the wearable computing device is configured to sense connection of the communication cable;a logic machine; anda storage machine holding instructions executable by the logic machine to: during a first mode, assess a physical parameter of the wearer of the wearable computing device from the electrical signal; andduring a second mode, extract communication data encoded in the electrical signal that is translated, via the electro-optical sensor, from light received from the optical emitter of the communication cable, and wherein the wearable computing device is configured to automatically switch from the first mode to the second mode based on sensing connection of the communication cable to the wearable computing device. 2. The wearable computing device of claim 1, wherein the electro-optical sensor is a pulse oximeter, and the physical parameter is a blood oxygen level. 3. The wearable computing device of claim 1, wherein the electro-optical sensor is an optical pulse rate sensor, and the physical parameter is a pulse rate of the wearer. 4. The wearable computing device of claim 1, further comprising: an optical emitter to emit a diagnostic reference light;wherein the electro-optical sensor is configured to translate the diagnostic reference light and a communication light emitted by the optical emitter of the communication cable into the electrical signal; andwherein the storage machine further holds instructions executable by the logic machine to: during the first mode, instruct the optical emitter of the wearable computing device to emit the diagnostic reference light;during the first mode, recognize the electrical signal translated from the diagnostic reference light; andduring the second mode, recognize the electrical signal translated from the communication light. 5. The wearable computing device of claim 4, wherein the optical emitter of the wearable computing device is a light emitting diode. 6. The wearable computing device of claim 4, wherein the storage machine further holds instructions executable by the logic machine to, during the second mode, instruct the optical emitter to emit communication light encoding communication data. 7. The wearable computing device of claim 4, wherein the alignment mechanism is configured to align the optical emitter of the wearable computing device with an electro-optical sensor of the communication cable. 8. The wearable computing device of claim 1, further comprising: an inductive loop receiver to receive an electrical charge from an inductive loop transmitter of the communication cable. 9. The wearable computing dev... | MICROSOFT TECHNOLOGY LICENSING, LLC | A61B005/1455 A61B005/024 A61B005/00 H04B010/114
US20160174870 | A1 | 2016-06-23 | APPARATUS FOR MEASURING BODY WEIGHT AND METHOD OF MEASURING BODY WEIGHT BY USING THE SAME | 2015-07-27 | A body weight measuring apparatus and a body weight measuring method are provided. The body weight measuring apparatus includes an input unit configured to receive body information of a user other than bio impedance information; a bio impedance obtaining unit comprising a plurality of electrodes configured to be in contact with the user to measure a bio impedance of the user; and a body weight obtaining unit configured to obtain a weight of the user based on the measured bio impedance and the received body information. | 1. A body weight measuring method performed by a body weight measuring apparatus, the body weight measuring method comprising: receiving body information of a user other than bio impedance information by an input unit of the apparatus;measuring bio impedance of the user by a bio impedance obtaining unit of the apparatus; andobtaining, by a processor of the apparatus, a weight of the user based on the measured bio impedance and the received body information. 2. The body weight measuring method of claim 1, wherein the bio information comprises a height of the user, and the obtaining the weight of the user comprises calculating the weight in accordance with the body information and a magnitude of (the height of the user)2/(the bio impedance). 3. The body weight measuring method of claim 2, wherein the body information further comprises a height of the user, and at least one of an age and a gender. 4. The body weight measuring method of claim 1, wherein the bio information comprises a height of the user, and the obtaining the weight of the user comprises calculating the weight in accordance with the body information and a magnitude of (the height of the user)/(the bio impedance). 5. The body weight measuring method of claim 4, wherein the body information further comprises a height of the user, and at least one of an age and a gender. 6. The body weight measuring method of claim 1, wherein the obtaining the weight of the user comprises calculating the weight in accordance with the body information and a magnitude of the bio impedance. 7. The body weight measuring method of claim 6, wherein the body information comprises at least one of an age, a gender, and a height of the user. 8. The body weight measuring method of claim 1, wherein the measuring the bio impedance comprises measuring the bio impedance based on a 4-point measuring method or a 2-point measuring method. 9. The body weight measuring method of claim 8, wherein the measuring the bio impedance based on the 4-point measuring method comprises applying a constant current to two electrodes among four electrodes of the apparatus and measuring the bio impedance through the other two electrodes among the four electrodes. 10. The body weight measuring method of claim 8, wherein the measuring the bio impedance based on the 2-point measuring method comprises connecting first and second electrodes of four electrodes of the apparatus so that the first and second electrodes are switched into an input electrode of the apparatus, and connecting third and fourth electrodes of the four electrodes so that the third and fourth electrodes are switched into an output electrode of the apparatus. 11. A non-transitory computer-readable storage medium storing a program that is executable by a computer to perform the method of claim 1. 12. A body weight measuring apparatus comprising: an input unit configured to receive body information of a user other than bio impedance information;a bio impedance obtai... | SAMSUNG ELECTRONICS CO., LTD. | A61B005/053 G01G019/50 A61B005/00
US20160157748 | A1 | 2016-06-09 | Probe for obtaining bioelectrical signals | 2014-05-05 | The present invention is a device for obtaining an electrical signal from a patient that corresponds to a meridian. One embodiment of the present invention comprises an ergonomically pistol grip device that reduces fatigue by the placement of the head and motor and other key components. Another embodiment of the invention is the location of a fan and sound-deadening foam to limit the noise and heat to which the user is exposed during operation of the probe. Embodiment is the isolation hood which contains a removable tip and ergonomically design to prevent user fatigue and comfort to the patient. | 1. A device for obtaining an electrical signal from a patient at the patient's skin, said device comprising: (a) a probe containing a head and a handle;wherein the handle connects to the head to form a pistol grip;(b) a trigger;(c) a probe tip connected to a motor;(d) an isolation hood;wherein the probe tip and the motor are located within the head;the isolation hood is located on the head; 2. The device of claim 1, wherein said handle longitudinal axis is angle 10 to 20 degrees from the longitudinal axis of the handle. 3. The device of claim 1, wherein said motor is connected to the head by an O-ring and at least one ceramic washer. 4. The device of claim 3, wherein said O-ring is made of heat resistance silicon. 5. The device of claim 1, wherein said isolation hood is made of stainless steel. 6. The device of claim 1, wherein said handle contains a fan; wherein the fan draws air through the probe. 7. The device of claim 1, wherein said handle contains a sound-deadening foam wherein the sound-deadening foam limits the noise from the probe. 8. The device of claim 1, wherein at the base of said handle is a cord; wherein the cord provides electrical power to the probe. 9. The device of claim 1, wherein said motor and said probe tip are coupled by an isolator. 10. The device of claim 9, wherein said isolator is non-conductive. 11. The device of claim 1, wherein said isolation hood is made of stainless steel. 12. The device of claim 1, wherein said isolation hood has a concave surface; 13. The device of claim 1, wherein said isolation hood has a removable cover; wherein said removable cover is placed against a dermal surface. 14. A method for obtaining an electrical signal from a patient at the patient's skin, said method comprising; (a) providing a device includes; (i) a probe containing a head and a handle;wherein the handle connects to the head to form a pistol grip;(ii) a trigger;(iii) a probe tip connected to a motor;(iv) an isolation hood;wherein the probe tip and the motor are located within the head;the isolation hood is located on the head;(b) placing the isolation hood against a patient's skin;(c) obtaining for said probe an electrical signal at the patient's skin 15. The method of claim 14, wherein said, wherein said isolation hood comprises a removable cover, wherein, said removable cover and the probe tip are replaced after each patient. 16. The method of claim 14, wherein in said motor's electrical interference and heat is insulated from said probe by an o-ring and a washer. 17. The method of claim 16, wherein said O-ring is made of a silicon material and said washer is made from ceramic material. |  | A61B005/053 A61H039/02
US20160157772 | A1 | 2016-06-09 | Neuropathic Assistive Device | 2015-11-18 | Methods, systems, and apparatuses are disclosed for neuropathic assistance. In one embodiment, a neuropathic assistance system senses and detects at least one of: an inflammation condition, a wound, and a wound-causing environmental factor in an affected tissue, that may cause at least one of: a visual alert, a tactile alert, and an audio alert, to be output in response to a sensing and detection of at least one of: an inflammation condition, a wound, and a wound-causing environmental factor. | 1. A neuropathic assistance system comprising: a sensor in operable contact with an affected tissue and operable to sense and detect a presence of at least one of: an inflammation condition, a wound, and a wound-causing environmental factor, at a location on or near the affected tissue;a control system; andan alert device. 2. The neuropathic assistance system of claim 1, wherein the sensor is at least one of: a capacitive-based sensor, a resistive-based sensor, a force sensor, a flex sensor, biomedical sensor; an EMG sensor, a wearable electrode, a magnetic sensor, a Hall-effect sensor, an RFID sensor, a temperature sensor, a moisture sensor, a tribo-sensor, a proximity sensor, a chemical sensor, a biological sensor, a pH level sensor, and a photodetector. 3. The neuropathic assistance system of claim 1, wherein the wound-causing environmental condition is at least one of: a force, a pressure, a contact, a friction, a flex, a moisture, a fluid, a movement, a temperature, a proximity, an electrodermal activity, a chemical presence, a biological presence, a pH level, and a color change. 4. The neuropathic assistance system of claim 1, wherein the alert device is at least one of: an actuator, a display, a visual alert output, a speaker, an audio alert output, a vibration motor, and a tactile alert output. 5. The neuropathic assistance system of claim 1, wherein control system further comprises at least one of: a processor, a memory, an input, and an output, wherein the control system is further operable to read and store a sensor signal from the sensor, and compare the sensor signal with a predetermined threshold value to determine at least one of: an excess value, and a normal value, and generating outputting an actuator signal in response to an excess value determination. 6. The neuropathic assistance system of claim 1, wherein the sensor, the control system, and the alert device are operatively connected to another by at least one of: a wired connection, and a wireless connection. 7. The neuropathic assistance system of claim 1, further comprising a wireless communication hardware. 8. The neuropathic assistance system of claim 1, further comprising a power source. 9. The neuropathic assistance system of claim 1, wherein the sensor further comprises an attachment hardware operable to attach the sensor to at least one of: a tissue on or near the affected tissue, and an item in operable contact with the affected tissue. 10. The neuropathic assistance system of claim 1, wherein the sensor further comprises: a wireless communication hardware, and a power source,wherein the wireless communication hardware is operable to wirelessly transfer a sensor signal, and wherein the power source is operable to provide power to the sensor and the wireless communication hardware. 11. A neuropathic assistance system comprising: a local neuropathic assistance system in operable contact with a user, the local neuropathic assistance system further comprising:... |  | A61B005/00 A61B005/145 A61B090/98 A61B005/01 A61B005/103 A61B005/1468 A61B005/0492
US09375180 | B2 | 2016-06-28 | Universal pressure transducer mounting device | 2013-03-13 | A pressure transducer mounting device may include a support member and a pressure transducer holder. In use, the support member may attach to a support surface, such as a housing of a power injection device, while the pressure transducer holder is moveably connected to the support member. The pressure transducer holder may expand open to receive one of a plurality of different sized pressure transducers and bias closed to hold a received one of the plurality of different sized pressure transducers. In addition, the pressure transducer holder may move relative to the support member to one of a plurality of different vertically elevated positions. The pressure transducer mounting device may accommodate different pressure transducers, providing a universal mounting device that can adapt to different medical provider preferences and different pressure transducer sourcing options. | 1. A pressure transducer mounting device comprising: a support member configured to attach to a support surface; anda pressure transducer holder moveably connected to the support member, the pressure transducer holder comprising a first arm and a second arm that are pivotally connected about a pivot, wherein a front portion of the first arm is configured to pivot away from a front portion of the second arm to expand open to receive one of a plurality of different sized pressure transducers, and the front portion of the first arm is biased to pivot toward the front portion of the second arm to hold a received one of the plurality of different sized pressure transducers, andwherein the pressure transducer holder is configured to move relative to the support member to one of a plurality of different vertically elevated positions. 2. The pressure transducer mounting device of claim 1, wherein the support surface is a housing of a power injection device. 3. The pressure transducer mounting device of claim 1, wherein the pressure transducer holder further comprises a first pressure transducer engagement surface extending from the first arm and a second pressure transducer engagement surface extending from the second arm, the first pressure transducer engagement surface and the second pressure transducer engagement surface defining opposed channels configured to engage opposing sides of the received one of the plurality of different sized pressure transducers. 4. The pressure transducer mounting device of claim 3, wherein the first pressure transducer engagement surface and the second pressure transducer engagement surface define a first pair of opposed channels spaced a first distance from one another and a second pair of opposed channels spaced a second distance from one another, the first distance being greater than the second distance such that a larger pressure transducer can be engaged between the first pair of opposed channels than the second pair of opposed channels. 5. The pressure transducer mounting device of claim 4, wherein the first distance ranges from approximately 0.5 inches to approximately 1.25 inches and the second distance ranges from approximately 1.25 inches to approximately 2 inches. 6. The pressure transducer mounting device of claim 1, wherein the pressure transducer holder comprises a first pressure transducer holder, and further comprising a second pressure transducer holder spaced circumferentially from the first pressure transducer holder about a common axis to which both the first pressure transducer holder and the second pressure transducer holder are attached. 7. The pressure transducer mounting device of claim 6, wherein the first pressure transducer holder is configured to hold a first pressure transducer in a first plane and the second pressure transducer holder is configured to hold a second pressure transducer in a second plane different from the first plane. 8. The pressure transducer mounting device of clai... | ACIST MEDICAL SYSTEMS, INC. | G01L007/00 A61B005/00 G01L007/18 A61B005/0215 A61M005/00 G01L019/14 A61B005/03
US09357936 | B2 | 2016-06-07 | Methods and systems for determining physiological information based on a correlation matrix | 2012-09-11 | A physiological monitoring system may determine physiological information, such as physiological rate information, from a physiological signal. The system may generate a lag matrix, which includes multiple segments of the physiological signal each having the same number of values. The system may generate a correlation matrix, which includes multiple correlation values, based on the lag matrix. The system may identify a peak in the correlation lag matrix, or a processed matrix derived thereof, and the corresponding lag value. The correlation matrix, or processed matrix thereof, may be rotated, averaged, or otherwise transformed by the system to identify the lag value. The system may determine physiological rate information based on the identified lag value. | 1. A subject monitoring system for processing physiological information of a subject, comprising: a pulse oximetry sensor configured to generate a physiological signal, wherein the pulse oximetry sensor detects light attenuated by the subject; anda pulse oximeter coupled to the pulse oximetry sensor, wherein the pulse oximeter is configured to: receive the physiological signal from the pulse oximetry sensor;generate a lag matrix comprising multiple segments of the physiological signal, wherein each of the multiple segments comprises the same number of samples of the physiological signal;generate a correlation matrix based on the lag matrix, wherein the correlation matrix comprises a plurality of correlation values;identify one or more lag values based on the correlation matrix,determine a physiological pulse rate of the subject based on the identified one or more lag values; anddisplay the physiological pulse rate of the subject on a display. 2. The system of claim 1, wherein the pulse oximeter is configured to generate the correlation matrix at least in part by performing a matrix multiplication of the lag matrix with a transpose of the lag matrix. 3. The system of claim 1, wherein the pulse oximeter is configured to identify the one or more lag values at least in part by: processing the correlation matrix to generate a processed correlation matrix; andidentifying at least one peak based on the processed correlation matrix. 4. The system of claim 3, wherein the pulse oximeter is further configured to: process the correlation matrix by applying a matrix rotation; andidentify the at least one peak by: averaging correlation values along a direction of the correlation matrix to generate an array of averaged correlation values; andidentifying a peak in the array of the averaged correlation values. 5. The system of claim 4, wherein the matrix rotation is a substantially 45 degree matrix rotation. 6. The system of claim 1, wherein the pulse oximeter is further configured to: identify one or more regions of the correlation matrix corresponding to noise; andidentify the one or more lag values based on the correlation matrix excluding the one or more regions. 7. A processing module of a pulse oximeter for processing physiological information of a subject, wherein the processing module comprises non-transitory computer readable media configured to store instructions that instruct the processing module to: receive a physiological signal derived from a pulse oximetry sensor, wherein the pulse oximetry sensor detects light attenuated by the subject;generate a lag matrix comprising multiple segments of the physiological signal, wherein each of the multiple segments comprises the same number of samples of the physiological signal;generate a correlation matrix based on the lag matrix, wherein the correlation matrix comprises a plurality of correlation values;identify one or more lag values based on the correlation matrix;determine a physiological pulse rat... | Covidien LP | G06F017/13 A61B005/024 A61B005/00 A61B005/0205 A61B006/00 A61B008/08
US09366885 | B2 | 2016-06-14 | Integrated delay line for optical coherence tomography | 2012-06-28 | A system includes a waveguide that guides a beam of radiation, a variable delay unit, and a polarization-dependent modulating unit. The variable delay unit modulates the refractive index in a region, and the waveguide makes a plurality of passes through the region. The polarization-dependent element compensates for birefringence associated with the beam of radiation and includes a polarization splitter and a plurality of modulating elements. The polarization splitter has a first arm and a second arm that each include modulation segments. The beam of radiation is split between the first arm and the second arm and recombined after traversing the modulation segments. The recombination of the beam generates a first polarized beam of radiation and a second polarized beam of radiation. The plurality of modulating elements apply a first and second modulation to the first polarized beam of radiation and the second polarized beam of radiation respectively. | 1. A system for introducing a variable group delay to a beam of radiation while compensating for the effects of birefringence on the beam of radiation, comprising: a first waveguide and a second waveguide, wherein a first portion of a beam of radiation propagates through the first waveguide and a second portion of the beam of radiation propagates through the second waveguide, and wherein the first portion of the beam of radiation in the first waveguide is ultimately directed towards a sample;a variable delay unit coupled to the first waveguide and configured to modulate a refractive index in a region, wherein the first waveguide makes a plurality of passes through the region; anda polarization-dependent modulating unit coupled to the second waveguide and configured to compensate for birefringence associated with the first portion of the beam of radiation in the first waveguide, comprising: a polarization splitter having a first arm and a second arm, the first arm including a first set of modulation segments, and the second arm including a second set of modulation segments, wherein the second portion of the beam of radiation is split between the first arm and the second arm and recombined after traversing the first set of modulation segments and the second set of modulation segments, and wherein the recombination generates a first polarized beam of radiation and a second polarized beam of radiation, anda plurality of modulating elements configured to apply a first and second modulation to the first polarized beam of radiation and the second polarized beam of radiation respectively; andan optical element configured to combine the first polarized beam of radiation with a beam of radiation returning from the sample and to combine the second polarized beam of radiation with the beam of radiation returning from the sample,wherein the combination of the first polarized beam of radiation with the beam of radiation returning from the sample generates a first interference pattern and the combination of the second polarized beam of radiation with the beam of radiation returning from the sample generates a second interference pattern, andwherein the first and second modulation applied by the plurality of modulating elements allow for multiplexing between the first interference pattern and the second interference pattern with substantially no cross-talk between the first interference pattern and the second interference pattern. 2. The system of claim 1, wherein the variable delay unit and the polarization-dependent modulating unit are formed on the same substrate of a planar lightwave circuit. 3. The system of claim 1, wherein the variable delay unit includes a heater configured to modulate an index of refraction of a material in the region via a thermo-optic effect. 4. The system of claim 1, wherein the variable delay unit includes electrodes configured to modulate an index of refraction of a material in the region via an electro-optic effect. 5. The sys... | Medlumics S.L. | G01B011/02 G02F001/01 A61B005/00 G01B009/02 G02B006/35 G02B006/293
US09364147 | B2 | 2016-06-14 | System, method and device for automatic noninvasive screening for diabetes and pre-diabetes | 2014-02-11 | A system for an automatic noninvasive screening for diabetes and pre-diabetes using a device to take at least one image of a patient's eye, executing non-transitory instructions executable on a processor for analyzing the image and displaying an indication if the patient has diabetes. | 1. A method for an automatic noninvasive screening for diabetes and pre-diabetes using at least one image, the method comprising the steps of: a) capturing a color image of a patient's eye;b) storing the image in a storage for processing;c) converting the color image to a grayscale image;d) applying a box blur filter to the grayscale image;e) applying a noise reduction filter the box blur image;f) normalizing the noise reduced image;g) increasing the range in the normalized, noise reduced image between white, identifying conjunctiva, and black, identifying blood vessel, pixels on the normalized image;h) applying a Gaussian Matched filter to the range increased image;i) scoring each pixel of the Gaussian Matched image on a likelihood of being in a blood vessel;j) calculating, for each of the scored pixels, an optimal orthogonal angle;k) rank segmenting each of the optimal orthogonal angles;l) identifying blood vessel candidates from the segmented rankings using a threshold;m) calculating a midpoint for each segmented ranking;n) calculating midpoints for each segmented rank;o) calculating blood vessel diameters associated with each midpoint;p) chaining each identified midpoint to the other identified midpoints;q) calculating a line that connects and traverses the blood vessel through the chained midpoints creating a line; andr) performing feature analysis on the blood vessel using statistics and the blood vessel chains to identify and measure features in the micro circulation to identified diabetic conditions. 2. The method of claim 1, where the step of normalization increases the dynamic range of the image, exaggerating the difference in pixel intensity between the pixels in a blood vessel and pixels not in a blood vessel. 3. The method of claim 1, where enhancing the image using a Gaussian Matched Filter comprises the steps of: a) analyzing, for every point P(x,y), in the image a line of pixels of some length centered on P(x,y);b) scoring how closely the pixel intensities match a Gaussian curve, with P(x,y) acting as a mean;c) repeating the scoring for a number of equidistant radials, centered on P(x,y); andd) storing a highest score and an angle that produced the highest score for every point in the image. 4. The method of claim 1, where the midpoint chaining uses an O'Brien Midpoint Chaining algorithm to chain adjacent midpoints together to create a line that traverses a center of a blood vessel. 5. The method of claim 1, where only a light intensity of each pixel is stored, rather than color data for the step of converting the color image to grayscale. 6. The method of claim 5, where calculating the light intensity of each pixel is done using the formula: Gray Value=0.114B+0.587G+0.299R, where: B=blue channel; G=green channel; R=red channel. 7. The method of claim 1, the image noise is reduced by applying a box blur filter. 8. The method of claim 7, where the box blur filter comprises the steps of: a) creating a new image, where each pi... |  | A61B005/00 A61B003/14 A61B005/026 A61B003/12 A61B005/02
US20160174912 | A1 | 2016-06-23 | LONG TERM HARM DETECTION WEARABLE DEVICE | 2015-12-17 | Systems and computer-implemented methods for detecting and informing a user about effects of long term exposures is provided. The method comprises updating information relating to one or more exposures to be detected from a network, wherein the updated information includes health-based threshold limits and is stored on a wearable device: obtaining sensor data from the various sensors associated with a wearable device, wherein the sensor data relates to one or more exposures to be detected; calculating a real-time exposure level based on the obtained sensor data; evaluating whether the calculated real-time exposure level exceeds health-based threshold limits; calculating an updated long-term exposure level, wherein the calculated long-term exposure level includes combining the calculated real-time exposure level with previously stored long-term exposure level calculations; evaluating whether the calculated updated long-term exposure level exceeds health-based threshold limits: and storing the calculated updated long-term exposure level into memory of the wearable device, wherein the stored calculated long-term exposure level is used to calculate a next updated long-term exposure level. | 1. A computer-implemented method for long term harm detection through a wearable device, the method comprising: updating information relating to one or more exposures to be detected from a network, wherein the updated information includes health-based threshold limits and is stored on a wearable device;obtaining sensor data from the various sensors associated with a wearable device, wherein the sensor data relates to one or more exposures to be detected;calculating a real-time exposure level based on the obtained sensor data;evaluating whether the calculated real-time exposure level exceeds health-based threshold limits;calculating an updated long-term exposure level, wherein the calculated long-term exposure level includes combining the calculated real-time exposure level with previously stored long-term exposure level calculations;evaluating whether the calculated updated long-term exposure level exceeds health-based threshold limits; andstoring the calculated updated long-term exposure level into memory of the wearable device, wherein the stored calculated long-term exposure level is used to calculate a next updated long-term exposure level. 2. The method of claim 1, wherein the detected exposures include sound and UV radiation. 3. The method of claim 1, further comprising notifying a user of the wearable device of unsafe exposure levels based on evaluations whether the calculated exposure levels exceed health-based threshold limits. 4. The method of claim 3, wherein the notifying is selected from the group consisting of: (a) providing an alert and corresponding message for the user on the wearable device and (b) providing a graphical representation identifying exposure levels of the user along with corresponding health-based threshold limits. 5. The method of claim 1, wherein the obtained sensor data is obtained at regular intervals. 6. The method of claim 1, wherein the health-based threshold limits are limits defined by third party networks. 7. The method of claim 1, wherein the sensors include at least one of sensors for detecting sound, sensors for detecting ultraviolet light, sensors for detecting vibrations, and sensors for detecting speed, and sensors for detecting biometric parameters of the user. 8. A wearable device for long term harm detection comprising: sensors relating to one or more exposures to be detected;memory configured for storing instructions and information related to sensor detection;a network interface configured for communicatively connecting to a network; anda processor configured for: updating information relating to one or more exposures to be detected from the network, wherein the updated information includes health-based threshold limits and is stored in memory of the wearable device,obtaining sensor data from the various sensors of the wearable device,calculating a real-time exposure level based on the obtained sensor data,evaluating whether the calculated real-time exposure level exceeds health-based th... |  | A61B005/00 G01J001/18 G08B021/12 G01J001/42
US11051717 | B2 | 2021-07-06 | Load determination method | 2015-10-20 | A load determination method determines, based on a load acting on a leg part of a user that is detected, whether the leg part is in a loaded state, which is a ground-contact state, or an unloaded state, which is an idling leg state, in which the load determination method determines that the leg part is in the loaded state instead of determining that the leg part is in the unloaded state even when the load acting on the leg part of the user that is detected becomes smaller than a threshold at which it is determined that the state of the leg part has been switched from the loaded state to the unloaded state within a predetermined period after it is determined that the state of the leg part has been switched from the unloaded state to the loaded state. | 1. A load determination method for determining whether a wearable leg part attached to a user is in: (i) a loaded state that is a ground-contact state based on whether a weight applied to the wearable leg part is larger than a load determination threshold, or (ii) an unloaded state that is an idling leg state based on whether the weight is smaller than an unload determination threshold, the load determination method comprising: measuring, by a sensor connected to the wearable leg part, a total load acting on the wearable leg part over an elapsed period of time;in response to a previous determination result indicating that the wearable leg part is in the loaded state, determining whether the elapsed period of time in which the measured total load acts on the wearable leg part exceeds a predetermined unload determination cancel period that prevents an erroneous determination that a state of the wearable leg part has switched to the unloaded state;in response to the elapsed period of time being determined as being less than the predetermined unload determination cancel period, determining that the wearable leg part is in the loaded state thereby preventing the erroneous determination that the wearable leg part is in the unloaded state; andin response to the elapsed period of time being determined to exceed the predetermined unload determination cancel period and the measured total load being less than the unload determination threshold, determining that the wearable leg part is in the unloaded state. 2. The load determination method according to claim 1, wherein the sensor is a uniaxial load sensor. 3. The load determination method according to claim 1, further comprising: determining that the wearable leg part is in the loaded state based on an amount of the measured total load being larger than the load determination threshold and the elapsed period of time being less than the predetermined unload determination cancel period. 4. The load determination method according to claim 1, further comprising: determining that the wearable leg part is in the unloaded state based on an amount of the measured total load being less than the unload determination threshold and the elapsed period of time being equal or greater than the predetermined unload determination cancel period. 5. The load determination method according to claim 1, further comprising: in response to a previous determination result indicating that the wearable leg part is in the unloaded state and the measured total load being larger than the load determination threshold, determining that the wearable leg part is in the loaded state. 6. The load determination method according to claim 1, further comprising: in response to the elapsed period of time exceeding the predetermined unload determination cancel period and the measured total load being larger than the unload determination threshold, determining that the wearable leg part is in the loaded state. 7. A wearable leg part configured... | TOYOTA JIDOSHA KABUSHIKI KAISHA | A61B005/103 A61H003/00 B25J013/08 B25J009/00 A61F002/70 A61F002/60 A61F002/76
US20160157735 | A1 | 2016-06-09 | TECHNIQUES FOR NEAR REAL TIME WELLNESS MONITORING USING A WRIST-WORN DEVICE | 2014-12-09 | A method, apparatus, and/or system for patient wellness monitoring is disclosed. In one step, therapy information specifying one or more medical treatments may be received by a wrist-worn device, the wrist-worn device including a wristband monitoring device and a faceplate device. A regimen for the user may be retrieved, the regimen being based on the received therapy. A notification related to a wellness concern may be generated on the wrist-worn device. Affirmative user input may be received by the faceplate device. One or more sensors may be activated to collect vital sign information of the user and the vital sign information may be received. The user input may be associated with the vital sign information. A wellness index may be calculated using the user input and the vital sign information, the wellness index indicating a degree of wellness of the user. A graphical element indicating the wellness index may be provided on the wrist-worn device. The wellness index may be wirelessly reported away from the wrist-worn device. | 1-20. (canceled) 21. A method for managing patient wellness with a wrist-worn device, the wrist-worn device including a wristband monitoring device and a faceplate device, comprising: receiving, by the wrist-worn device, a therapy for a user, wherein the therapy specifies one or more treatments selected by a care provider;determining, by the wrist-worn device, a regimen for the user based on the therapy;generating, by the wrist-worn device, a notification related to a wellness concern;receiving, by the wrist-worn device, affirmative user input related to a wellness concern;activating a sensor on the wristband monitoring device to collect vital sign information of the user;receiving, by the faceplate device, from the wristband monitoring device, the vital sign information of the user,associating the user input with the vital sign information of the user,calculating a wellness index using the user input and the vital sign information, the wellness index indicating a degree of wellness of the user;providing at least one graphical element indicating the wellness index; andwirelessly reporting the wellness index away from the wrist-worn device. 22. The method for managing patient wellness with the wrist-worn device of claim 21, further comprising: wirelessly reporting at least one of the user input or the vital sign information away from the wrist-worn device. 23. The method for managing patient wellness with the wrist-worn device of claim 21, wherein the wristband monitoring device is connected to the faceplate device. 24. The method for managing patient wellness with the wrist-worn device of claim 21, further comprising: causing, based on the wellness index, an audible alarm on the wrist-worn device. 25. The method for managing patient wellness with the wrist-worn device of claim 21, further comprising: receiving additional user input; andupdating the wellness index based on the additional user input. 26. The method for managing patient wellness with the wrist-worn device of claim 21, wherein the wristband monitoring device wirelessly communicates with the faceplate device. 27. A non-transitory computer-readable storage medium for managing patient wellness with a wrist-worn device, the wrist-worn device including a wristband monitoring device and a faceplate device, the wrist-worn device having stored thereon computer-executable instructions that, when executed by a processor, cause the processor to perform operations comprising: receiving, by the wrist-worn device, a therapy for a user, wherein the therapy specifies one or more treatments selected by a care provider;determining, by the wrist-worn device, a regimen for the user based on the therapy;generating, by the wrist-worn device, a notification related to a wellness concern;receiving, by the wrist-worn device, affirmative user input related to a wellness concern;activating of a sensor on the wristband monitoring device to collect vital sign information of a user;receiving, by the facepl... |  | A61B005/0205 A61B005/11 A61B005/00 A61B005/145
US20160183870 | A1 | 2016-06-30 | MONITORING DEVICE FOR SLEEP ANALYSIS INCLUDING THE EFFECT OF LIGHT AND NOISE DISTURBANCES | 2016-03-02 | Systems and methods are provided for monitoring a person's sleeping activities in a dwelling. A detection device is in communication with a user monitoring device. The detection device includes at least one motion/movement gesture sensing device configured to detect at least one of a person's motion, movement and gesture. A user monitoring device includes at least one element selected from: a proximity sensor; a temperature sensor; a humidity sensor; a particulate sensor; a light sensor; a microphone; one or more RF transmitters (BLE/ANT+WIFI); a memory; and one or more LED's. An amount of night and noise is detected in the vicinity of the person. | 1. A system for monitoring a person's sleeping activities in a dwelling, comprising: a detection device in communication with a user monitoring device, the detection device including at least one motion/movement gesture sensing device configured to detect at least one of a person's motion, movement and gesture;a user monitoring device including at least one element selected from: a proximity sensor; a temperature sensor; a humidity sensor; a particulate sensor; a light sensor; a microphone; one or more RF transmitters (BLE/ANT+WIFI); a memory; and one or more LED's; andwherein the user monitoring device detects light and noise in an area where the user is at. 2. The system of claim 1, further comprising: a light and noise database that includes information regarding the detection of light and noise in the area where the user is at. 3. The system of claim 2, wherein the night and noise database is included as part of a motion pattern database. 4. The system of claim 2, wherein the system provides people with information regarding the night and noise database and their effect on the person's sleep and sleep parameters. 5. The system of claim 2, wherein an app is provided which advises the person as to night and noise. 6. The system of claim 7, wherein the app includes one or more of the person's: amount of sleep, type of sleep, and other sleep related information. 7. The system of claim 7, wherein the app includes one or more of the information based on the effect of the night and noise as to the person's: amount of sleep, type of sleep, and other sleep related information. 8. The system of claim 2, wherein the night and noise database includes a person's night and noise profile. 9. The system of claim 1, wherein the night and noise database is in communication with the person to indicate the effect night and noise has on the person's sleep 10. The system of claim 2, wherein the person can be in communication with the night and noise database. 11. The system of claim 1, wherein the person's night and noise sensitivity is based on the amount of light and noise. 12. The system of claim 1, wherein the person's night and noise sensitivity is at least partially based on the person's genetic makeup. 13. The system of claim 1, wherein the night and noise database includes a person's genetic profile relative to gene variants as they pertain to the person's response night and noise. 14. A method for monitoring a person's sleeping activities in a dwelling, comprising: detecting at least one of a person's motion, movement and gesture using a detection device in communication with a user monitoring device;using a user monitoring device including at least one element selected from: a proximity sensor; a temperature sensor; a humidity sensor; a particulate sensor; a light sensor; a microphone; one or more RF transmitters (BLE/ANT +WIFI); a memory; and one or more LED's; anddetecting an amount of light and noise in the vicinity of the person. |  | A61B005/00 A61B005/11
US10362990 | B2 | 2019-07-30 | Passive catheter identification and self-configuration system | 2014-12-24 | In the present invention, a catheter identification system for providing information about one or more attributes of a catheter connectable to an electrophysiology (EP) recording or mapping system includes a catheter, a resistor network operably connected to the catheter, the resistor network including at least one identification resistor and an identification resistor measurement circuit operably connected to the catheter and configured to send an identification signal through the at least one resistor in the resistor network to retrieve an altered identification signal from the identification resistor, where the altered identification signal provides information on an attribute of the catheter. | 1. A catheter identification system for providing information about one or more attributes of a catheter connectable to an electrophysiology (EP) recording or mapping system, the identification system comprising: a) a catheter;b) a resistor network operably connected to the catheter, the resistor network including at least one identification resistor and a return connected to the at least one identification resistor; andc) an identification resistor measurement circuit operably connected to the catheter and configured to send an identification signal through the at least one resistor in the resistor network to retrieve an altered identification signal from the identification resistor, where the altered identification signal provides information on an attribute of the catheter. 2. The identification system of claim 1 wherein the resistor network is positioned within the catheter. 3. The identification system of claim 1 wherein the resistor network is positioned within an adapter configured to connect the catheter to the identification resistor measurement circuit. 4. The identification system of claim 3 wherein the adapter is operably connected between the at least one resistor and a catheter interface operably connected to the identification resistor measurement circuit to minimize connection errors between the resistor network and the identification resistor measurement circuit. 5. The identification system of claim 1 further comprising a database operably connected to the identification resistor measurement circuit, the database including a table of attributes for the catheter corresponding to the altered identification signal. 6. The identification system of claim 1 wherein the resistor network includes multiple identification resistors, each identification resistor providing an individual altered identification signal representative of a different attribute of the catheter. 7. The identification system of claim 1 wherein the identification system operates in a passive manner. 8. The identification system of claim 1 wherein the identification resistor measurement circuit includes a voltage source for supplying the identification signal to the resistor network. 9. The identification system of claim 8 further comprising: a) a number of pins on the catheter, each pin operably connected to an identification resistor in the resistor network; andb) a number of sockets operably connected to the voltage source and engageble with the pins. 10. The identification system of claim 8 wherein the identification resistor measurement circuit is located within a catheter interface operably connected to the EP system. 11. The identification system of claim 10 wherein the identification resistor measurement circuit is operably connected to a CPU for the EP system. 12. The identification system of claim 11 wherein the CPU is configured to define an operational study configuration for the EP system using the information on the attributes of the catheter... | General Electric Company | A61B005/04 A61B005/00 A61B005/042 A61B090/90 A61B090/92 A61B090/98 A61B005/0432
US09375155 | B2 | 2016-06-28 | Diaphragm pump and blood pressure monitor | 2011-07-27 | A diaphragm pump for achieving reduced pressure ripple of an exhausted gas is provided. The diaphragm pump is a pump for transporting a gas in accordance with change in volume of a pump chamber, and the diaphragm pump includes an exhaust valve permitting flow of the gas that flows out of the pump chamber and prohibiting a flow thereof in a reverse direction, an air chamber in which the gas that has flowed out of the pump chamber through the exhaust valve flows, an exhaust port through which the gas is exhausted to the outside of the diaphragm pump, and a through hole portion for restricting a flow rate of the gas that flows from the air chamber to the exhaust port. | 1. A diaphragm pump for transporting a gas in accordance with change in volume of a pump chamber, comprising: an exhaust valve for permitting flow of the gas that flows out of the pump chamber and prohibiting flow thereof in a reverse direction; anda gas gathering body, the gas gathering body including an air chamber being formed therein in which the gas that has flowed out of the pump chamber through the exhaust valve flows, an exhaust port through which the gas is exhausted via an exhaust path to outside of the diaphragm pump, and a partition wall portion for partition between the air chamber and the exhaust path being formed by a part of the gas gathering body projecting inward,wherein in the partition wall portion, a through hole portion for communication between the air chamber and the exhaust path is formed,wherein the through hole portion restricts a flow rate of the gas that flows from the air chamber to the exhaust port, andwherein the through hole is formed in a central portion of the partition wall portion. 2. The diaphragm pump according to claim 1, wherein a plurality of the pump chambers are provided, andwherein a same number of the air chambers and a same number of the through hole portions as a number of the plurality of the pump chambers are provided. 3. The diaphragm pump according to claim 1, wherein a plurality of the pump chambers are provided,wherein a single said air chamber is provided, andwherein gases that have flowed out of the plurality of the pump chambers gather in the air chamber. 4. A blood pressure monitor, comprising: a cuff attached to a blood pressure measurement site of a subject and having a bladder filled with a gas;the diaphragm pump according to claim 1, for transferring the gas to said bladder;a pressure detection unit for detecting a pressure within said cuff; anda measurement unit for measuring a blood pressure of the subject based on a pressure value detected by said pressure detection unit. | OMRON HEALTHCARE Co., Ltd. | A61B005/22 F04B043/06 A61B005/0235 F04B043/02 A61B005/021 A61B005/022 A61B005/0225 F04B001/14
US09375183 | B2 | 2016-06-28 | Method for monitoring sensor degradation, patient monitor, patient monitor system, physiological sensor, and computer program product for a patient monitor | 2012-06-28 | A method for monitoring degradation a physiological sensor connected to a patient monitor is disclosed. A patient monitor, a patient monitor system, a physiological sensor, and a computer program product are also disclosed. In order to get an early warning of an imminent breakage or wear out of a physiological sensor and to increase the life time of the sensor without compromising patient safety, history data is collected for at least one sensor feature parameter into a predetermined memory location, wherein the collected history data is indicative of past characteristics of the sensor. The history data is retrieved from the predetermined memory location when the physiological sensor is connected to a patient monitor and a degradation measure indicative of the degree of degradation of the physiological sensor is determined for the physiological sensor based on the history data. | 1. A method for monitoring degradation of a physiological sensor, the method comprising: collecting history data for at least one sensor feature parameter into a predetermined memory location, wherein the collected history data includes measurements of past operational characteristics of a physiological sensor;retrieving the history data from the predetermined memory location when the physiological sensor is connected to a patient monitor, wherein the retrieving is performed by the patient monitor;determining, based on the history data, a degradation measure for the physiological sensor, wherein the degradation measure is a measure of the operational degradation of the physiological sensor and wherein the determining is carried out in the patient monitor; anddetermining life expectancy of the physiological sensor based on the degradation measure. 2. The method according to claim 1, further comprising defining at least one current value respectively for the least one sensor feature parameter and updating the history data by the at least one current value, wherein the defining and updating are performed by the patient monitor. 3. The method according to claim 1, further comprising deriving a degradation status from the degradation measure, wherein the degradation status discloses the sensor's condition in plain language; andinforming a user of the patient monitor of the degradation status,wherein the deriving and informing are performed by the patient monitor. 4. The method according to claim 3, further comprising deciding on acceptance of the physiological sensor, wherein the deciding is performed by the patient monitor based on one of the degradation measure and the degradation status. 5. The method according to claim 1, wherein the collecting comprises collecting the history data into the predetermined memory location, in which the predetermined memory location is in a memory of the physiological sensor. 6. The method according to claim 1, wherein the collecting comprises collecting the history data, in which the history data includes sensor degradation reference data determined prior to use of the physiological sensor. 7. The method according to claim 1, informing a user of the patient monitor of the life expectancy determined. 8. The method of claim 1, wherein the life expectancy is determined using an autoregressive model of history data from multiple physiological sensors. 9. A patient monitor for monitoring a subject, the patient monitor comprising: a data retrieval unit configured to retrieve history data of at least one sensor feature parameter from a predetermined memory location, wherein the history data includes measurement of past operational characteristics of a physiological sensor connected to the patient monitor;a degradation determination unit configured to determine, based on the history data, a degradation measure for the physiological sensor, wherein the degradation measure is a measure of operational degradation of th... | General Electric Company | A61B005/00
US09358353 | B2 | 2016-06-07 | Automated control for detection of flow limitation | 2008-05-09 | A respiratory flow limitation detection device, which can include an airway pressure treatment generator, determines a flow limitation measure (506) based one or more shape indices for detecting partial obstruction and a measure of a patient's ventilation or respiratory duty cycle. The shape indices may be based on function(s) that ascertain the likelihood of the presence of M-shaped breathing patterns and/or chair-shaped breathing patterns. The measure of ventilation may be based on analysis of current and prior tidal volumes to detect a less than normal patient ventilation. The duty cycle measure may be a ratio of current and prior measures of inspiratory time to respiratory cycle time to detect an increase in the patient's inspiratory cycle time relative to the respiratory cycle time. A pressure setting based on the flow limitation may then be used to adjust the treatment pressure to ameliorate the patient's detected flow limitation condition. | 1. An apparatus to detect partial obstruction comprising: a patient interface to carry a flow of breathable gas;a flow sensor coupled with the patient interface to generate a flow signal representing flow of the breathable gas through the patient interface; anda controller coupled with the flow sensor to process the flow signal, the controller being configured to control: (a) a determination of a shape index indicative of a pattern of partial obstruction from the flow signal;(b) a determination of a ratio of a current ventilation measure to a prior ventilation measure, the current ventilation measure calculated by dividing a total of inspired volume and expired volume of a current breathing cycle by a total of inspiratory time and expiratory time of the current breathing cycle;(c) a derivation of a flow limitation measure as a function of the determined shape index and the determined ratio of ventilation measures; and(d) detection of partial obstruction with the flow limitation measure. 2. The apparatus of claim 1 wherein the pattern of partial obstruction is an M shape flow detection function. 3. The apparatus of claim 1, wherein the prior ventilation measure is a recent medium-term ventilation determined by filtering with a time constant. 4. The apparatus of claim 1 further comprising: a flow generator coupled with the controller and the patient interface, wherein the controller is further configured to (a) calculate a pressure request as a function of the flow limitation measure, and (b) set the flow generator in accordance with the pressure request. 5. The apparatus of claim 4 wherein the controller increases a prior pressure request value based on (a) the shape index being indicative of a presence of an M shape breath in respiratory airflow and (b) the ratio of ventilation measures decreasing sufficiently to be indicative of less than normal ventilation. 6. The apparatus of claim 1 wherein the controller is further configured to control a determination of a second shape index indicative of a chair pattern of partial obstruction determined from the flow signal and wherein the derived flow limitation measure is a further function of the second shape index. 7. The apparatus of claim 1 wherein the flow limitation measure is a fuzzy logic flow limitation measure derived from a fuzzy logic algorithm. 8. An apparatus to detect partial obstruction comprising: a patient interface to carry a flow of breathable gas;a flow sensor coupled with the patient interface to generate a flow signal representing flow of the breathable gas through the patient interface; anda controller coupled with the flow sensor to process the flow signal, the controller being configured to control: a determination of a shape index indicative of a pattern of partial obstruction from the flow signal;a determination of a duty cycle measure from the flow signal, the determined duty cycle measure being a ratio of a current duty cycle measure to a prior duty cycle measure, the... | ResMed Limited | A61B005/08 A61B005/087 A61M016/00
US09365419 | B2 | 2016-06-14 | Method of diagnosing, prognosing and monitoring alzheimer's disease | 2012-03-20 | The present invention provides a system and method for diagnosing, monitoring or prognosing Alzheimer's disease using at least one sensor comprising carbon nanotubes coated with cyclodextrin or derivatives thereof and/or at least one sensor comprising metal nanoparticles coated with various organic coatings in conjunction with a learning and pattern recognition algorithm. | 1. A method of distinguishing Alzheimer's disease from Parkinson's disease and neither Alzheimer's disease nor Parkinson's disease in a subject, the method comprising the steps of: (a) providing a system comprising an apparatus comprising at least two sensors, a first of said sensors comprising nanomaterials selected from the group consisting of single walled carbon nanotubes (SWCNTs) coated with β-cyclodextrin SWCNTs coated with carboxy-methylated β-cyclodextrin, SWCNTs coated with hydroxypropyl-β-cyclodextrin, and SWCNTs coated with heptakis(2,3,6-tri-O-methyl)-β-cyclodextrin, and a second of said sensors comprising nanomaterials selected from the group consisting of Au nanoparticles capped with 3-mercapto-propionate, and Au nanoparticles capped with 2-mercapto-benzoazole; and a processing unit comprising a learning and pattern recognition analyzer;(b) exposing the at least two sensors to a test exhaled breath sample;(c) measuring at least one response induced parameter from each of the at least two sensors upon exposure to the test sample to obtain a response pattern, wherein the response pattern is formed by the sensor detection of at least one volatile biomarker which is indicative of Alzheimer's disease;(d) analyzing the response pattern obtained in step (c) using the learning and pattern recognition analyzer by comparing the response pattern stored data obtained from a control sample and a Parkinson's disease sample, whereby a significantly different response pattern of the test sample as compared to the control sample and the Parkinson's disease sample is indicative of Alzheimer's disease, and(e) presenting the resulting information on a display or transmitting said information to a host computer using the processing unit. 2. The method of claim 1, for differentiating between healthy subjects, subjects having Alzheimer's disease and subjects having Parkinson's disease. 3. The method of claim 1, further comprising the step of concentrating the test exhaled breath sample prior to step (b) using at least one of a breath concentrator and a dehumidifying unit. 4. The method of claim 1, wherein the at least one volatile biomarker which is indicative of Alzheimer's disease is selected from the group consisting of styrene, 1-methyl-2-(1-methylethyl)-benzene, 4-methyl-octane, 2,6,10-trimethyl-dodecane, 3,7-dimethyl-decane, butylated hydroxytoluene, 2,4-dimethyl-1-heptene, 2,3-dimethyl-heptane, propyl-benzene, 2,2,4,6,6-pentamethyl-heptane, 2,5,6 trimethyl octane, 5-ethyl-2-methyl-octane, 2,6,10,14-tetramethyl-hexadecane, 3,7-dimethyl-propanoate-2,6-octadien-1-ol, 2,3,5-trimethyl-hexane, 1-methylethyl-benzene, 1-methylpropyl-cycooctane, 2,2-dimethylpropanoic acid, 2-ethylhexyl tetradecyl ester oxalic acid, 2-butyl-1-octanol, dodecane, 1-chloro-nonadecane, 3-ethyl-2,2-dimethyl-pentane, and 1,1′-oxybis-octane. 5. The method of claim 1, wherein the apparatus further comprises a sensor comprising SWCNTs coated with cyclodextrin, selected from the g... | TECHNION RESEARCH & DEVELOPMENT FOUNDATION LTD. | A61B005/08 B82Y005/00 B82Y015/00 A61B005/00 G06F019/00
US09357989 | B2 | 2016-06-07 | System and method for joint resurface repair | 2010-12-28 | A generic bone implant, or set of standardized implants, is created based on using a guide device to develop an axis normal to an articular surface of bone and collecting only one or two data points. A generic cutting tool is used to cut the bone to a point where a generic implant can be used. Several improved tools relating to the procedure for using such an implant, as well as methods for using implants consistent with the invention are further described, including: single-axis and biaxial drill guide tools and methods, generic single-axis implant methods and devices, generic biaxial implant methods and devices, tools and methods for holding or delivering an implant, removal or revision tools and methods, digital measuring systems and methods, and set of measuring gauges for determining the appropriate implant dimensions. | 1. A guide device for locating a working axis, said device comprising: a cannulated outer shaft having two coaxial openings at generally opposite ends thereof; anda cannulated inner shaft having at least a portion configured to be slideably disposed within at least a portion of the cannulated outer shaft, the inner shaft defining a shaft lumen extending along a longitudinal axis of said cannulated inner shaft and having two coaxial openings at opposite ends of the cannulated inner shaft;wherein a distal end region of at least said cannulated outer shaft includes a contact region configured to contact with an articular surface to generally align said longitudinal axis of said cannulated inner shaft substantially normal to a first and second curvature of said articular surface. 2. The guide device of claim 1, wherein the outer shaft further comprises an outer component coupled fixedly to the distal end region of the outer shaft, the outer component including a first set of arms tapering outwardly, wherein a distal portion of each of the first set of arms connects to a respective one of a first pair of contact portions; and wherein the inner shaft further comprises an inner component coupled fixedly to a distal end region of the inner shaft, the inner component including a second set of arms tapering outwardly, wherein a distal portion of each of the second set of arms connects to a respective one of a second pair of contact portions. 3. The guide device of claim 2, wherein at least one of the first and second pairs of contact portions comprises an arcuate section of a generally toroidal member. 4. The guide device of claim 3, wherein the first and the second pairs of contact portions comprise arcuate sections. 5. The guide device of claim 4, wherein the arcuate sections have equal lengths. 6. The guide device of claim 4, wherein the arcuate sections have unequal lengths. 7. The guide device of claim 6, wherein the arcuate lengths of the first pair of contact portions are shorter than the arcuate lengths of the second pair of contact portions. 8. The guide device of claim 1, wherein the inner shaft is biased forward so as to tend to extend from a distal end region of the outer shaft. 9. The guide device of claim 1, wherein the inner shaft is configured to be advanced manually without spring bias. 10. The guide device of claim 1, wherein a distal end region of the cannulated inner shaft further includes a contact region configured to contact with said articular surface to generally align said longitudinal axis of said cannulated inner shaft substantially normal to said first and said second curvature of said articular surface. 11. The guide device of claim 1, wherein said contact region is fixedly coupled to said distal end region of said outer shaft. 12. The guide device of claim 1, further comprising a shaft having a tip configured to be advanced through said coaxial openings of said cannulated inner and said cannulated outer shafts and ... | Arthrosurface Incorporated | A61B017/56 A61B017/04 A61B005/00 A61B017/16 A61B017/17 A61B017/86 A61F002/30 A61F002/46 A61B005/103 A61B017/06 A61B017/70 A61B017/88 A61B017/00 A61F002/38
US10004411 | B2 | 2018-06-26 | Living body determination devices and methods | 2015-05-15 | A measurement apparatus and method for measuring a vital sign of a subject are provided. A plurality of frames showing a subject is captured. A region of interest (ROI) on the subject is detected. A vital-sign signal is generated according to the sensing signals related to the ROI. A quality index of the vital-sign signal is evaluated. Whether the subject is a living body is determined according to the quality index. A determination result of determining whether the subject is the living body is used to control a heart-rate measurement operation. | 1. A determination device for determining whether a subject shown in a plurality of frames captured by an image sensor has a vital-sign feature: a processor detecting a region of interest (ROI) on the subject, receiving a plurality of sensing signals related to the ROI, generating a vital-sign signal related to a heart-rate of the subject according to the sensing signals related to the ROI, receiving the vital-sign signal, evaluating a quality index of the vital-sign signal, and determining whether the vital-sign signal is valid according to the quality index to determine whether the subject has the vital-sign feature,wherein the valid vital-sign signal indicates that the heart-rate is in a range; andwherein the processor detects a peak value of energy of the vital-sign signal in a frequency domain, calculates a first sum of the energy of the vital-sign signal in a first frequency range which contains a frequency value corresponding to the peak value, calculates a second sum of the energy of the vital-sign signal in a second frequency range which contains the first frequency range, calculates a first ratio of the first sum and the second sum, and evaluates the quality index according to the first ratio. 2. The determination device as claimed in claim 1, wherein when the processor determines that the vital-sign signal is valid, the subject has the vital-sign feature. 3. The determination device as claimed in claim 1, wherein when the processor determines that the vital-sign signal is not valid, the subject does not have the vital-sign feature. 4. The determination device as claimed in claim 1, wherein a result of determining whether the subject has the vital-sign feature indicates that the subject is a living body or not. 5. The determination device as claimed in claim 1, wherein the processor further detects a maximum amplitude of the vital-sign signal, calculates an average amplitude of the vital-sign signal, calculates a second ratio of the maximum amplitude and the average amplitude, and evaluates the quality index according to the first ratio and the second ratio. 6. A measurement apparatus for measuring a heart rate of a subject: an image sensor to capture a plurality of frames to generate a plurality of sensing signals, wherein a subject is shown in the plurality of frames;a processor to detect a region of interest (ROI) on the subject, generate a vital-sign signal related to a heart-rate of the subject according to the sensing signals related to the ROI, evaluate a quality index of the vital-sign signal, and determine whether the subject is a living body according to the quality index to generate a determination signal, wherein the valid vital-sign signal indicates that the heart-rate is in a range; anda heart-rate measurement device to receive the determination signal and operate according to the determination signal,wherein the heart-rate measurement device comprises:a calculator to receive the vital-sign signal and calculate a hear... | MEDIATEK INC. | G06K009/00 A61B005/024 G06T007/00 A61B005/00 A61B005/11 G06K009/46 G06T005/00 G06T007/90 A61B005/02
US10531798 | B2 | 2020-01-14 | Photoacoustic information acquiring apparatus and processing method | 2015-12-14 | Provided is an object information acquiring apparatus having: a receiving unit receiving an acoustic wave generated from an object, which has been irradiated with light, at a plurality of receiving positions and outputting time-series receiving signals; and a processing unit acquiring characteristic information by back-projecting the receiving signals, and the processing unit includes: a unit acquiring, for each receiving position, a dispersion index of light intensity distribution on a back projection spherical surface; a unit acquiring, for each receiving position, an angle range in the back projection based on the dispersion index; and a unit acquiring the characteristic information by back-projecting the receiving signals in the angle range. | 1. An information processing apparatus configured to perform processing by using time-series receiving signals acquired by receiving acoustic waves generated from an object irradiated with the light at a plurality of receiving positions, the apparatus comprising: an index acquiring unit configured to acquire, for each of the plurality of receiving positions, a statistical value of the light intensity distribution on the back projection surface as a dispersion index of light intensity distribution on a back projection surface for back-projecting the time-series receiving signals after taking a logarithm of the light intensity distribution on the back projection surface;an angle range acquiring unit configured to acquire, for each of the plurality of receiving positions, an angle range in the back projection based on the dispersion index; anda characteristic information acquiring unit configured to acquire characteristic information on the interior of the object by back-projecting the plurality of time-series receiving signals in the angle range. 2. The information processing apparatus according to claim 1, wherein the angle range acquiring unit is configured to decrease the angle range as a value of the dispersion index is greater. 3. The information processing apparatus according to claim 1, wherein the angle range acquiring unit is configured to decrease the angle range when a value of the dispersion index exceeds a predetermined threshold. 4. The information processing apparatus according to claim 1, wherein the angle range acquiring unit is configured to acquire the angle range using a function which returns the angle range with respect to the dispersion index and has 0 or less inclination which becomes negative at least once in a range of possible values of the dispersion index. 5. The information processing apparatus according to claim 1, wherein the index acquiring unit is configured to acquire the statistical value on the back projection surface that includes an intersection of an optical axis of the light and the surface of the object. 6. The information processing apparatus according to claim 1, wherein the index acquiring unit is configured to acquire, as the dispersion index, a relative angle formed by a tangential plane at the intersection of the optical axis of the light and the surface of the object and a line connecting the receiving unit for receiving the acoustic waves and the intersection. 7. The information processing apparatus according to claim 1, wherein the index acquiring unit is configured to acquire the dispersion index on a plurality of the back projection surfaces having different radii corresponding to respective signal value of the time-series receiving signals at each timing, and the angle range acquiring unit is configured to acquire the angle range for each of the plurality of back projection surfaces. 8. The information processing apparatus according to claim 1, further comprising: a light intensity distri... | CANON KABUSHIKI KAISHA | A61B005/00 G06T011/00 A61B008/08
US09907512 | B2 | 2018-03-06 | System and method for providing auditory messages for physiological monitoring devices | 2014-12-09 | A system includes at least one medical device configured to generate a plurality of messages and a control unit in the at least one device. The control unit is configured to generate an auditory signal corresponding to one of the plurality of messages, wherein the auditory signal is configured based on a functional relationship linking psychological sound perceptions in a clinical environment to acoustic and musical sound properties. The functional relationship includes a plurality of types of auditory messages defining seven unique categories. | 1. A system, comprising: at least one device configured to generate a plurality of messages;a control unit in the at least one medical device configured to generate an auditory signal corresponding to one of the plurality of messages, wherein the auditory signal is configured based on a functional relationship linking psychological sound perceptions in a clinical environment to acoustic and musical sound properties; andwherein the functional relationship includes a plurality of types of auditory messages defining seven unique categories that are generated by common semantic experiences of healthcare providers in a medical environment, andthe seven auditory message categories include high criticality, medium criticality, low criticality, reminder, equipment alert, timer, and information/feedback. 2. The system of claim 1, wherein: the high criticality auditory message category encompasses auditory signals having musical properties including a rapidly oscillating beat pattern, not harmonious, fast tempo, repetitive (not syncopated), complex (not simple), staccato notes not long in duration, and having acoustic properties including high Loudness, low Articulation Index, low Sharpness and low mean frequency, high Roughness and low Prominence Ratio. 3. The system of claim 2, wherein: the medium criticality auditory message category encompasses auditory signals having musical properties including slow (and not fast) tempo, repetitive (and not syncopated rhythm), simple (and not complex), and neither harmonious nor dissonant, and having acoustic properties including lower Loudness and higher Articulation Index than high criticality auditory signals, low Sharpness, low mean frequency, and low Prominence Ratio. 4. The system of claim 3, wherein: the low criticality auditory message category encompasses auditory signals having musical properties including neither harmonious nor dissonant, not slow tempo, not complex, electronic timbre (not natural or unique), short (not long) and staccato notes, not low frequency, and having acoustic properties including lower Loudness than medium criticality alarms, low Sharpness, low mean frequency, low Prominence Ratio, low Roughness and low Fluctuation Strength. 5. The system of claim 4, wherein: the reminder auditory message category encompasses auditory signals having musical properties including dissonant (not harmonious), complex (not simple), neither slow nor fast tempo, neither repetitive nor syncopated rhythm, electronic timbre, long and staccato notes, high frequency, and having acoustic properties including high Loudness, Sharpness and mean frequency, low Articulation Index, low Prominence Ratio and high Fluctuation Strength. 6. The system of claim 5, wherein: the equipment alert auditory message category encompasses auditory signals having musical properties including not harmonious, fast (and not slow) timbre, not natural timbre, not long notes, high (and not low) frequency, and having acoustic properti... | General Electric Company | A61B005/00
US09358361 | B2 | 2016-06-07 | Methods and systems for presenting a combination treatment | 2014-02-14 | Methods, computer program products, and systems are described that include accepting an indication of a schedule for administration of a bioactive agent to an individual and presenting an indication of an artificial sensory experience at least partly based on the accepting an indication of the schedule for administration of the bioactive agent to the individual. | 1. A system comprising: at least one dispenser operable to release one or more unit dosages of at least one anti-addiction agent;at least one anti-addiction agent disposed within the at least one dispenser for release in accordance with at least one administration schedule; andone or more media associated with the at least one dispenser, the one or more non-transitory media bearing one or more codes for accessing online digital content for implementation of at least one digital therapy application, the one or more codes associated with the at least one dispenser being readable by at least one smartphone device including at least: at least one user interface,at least one wireless transceiver; andat least one processor component, to perform special purpose operations including at least: configuring the at least one processor component to output at least one indication to administer the at least one anti-addiction agent of the at least one dispenser in accordance with the at least one administration schedule,configuring the at least one processor component to implement the at least one digital therapy application at one or more times that is coordinated with at least one time of administration of the at least one anti-addiction agent based on at least one pharmacokinetic profile of the at least one anti-addiction agent,configuring the at least one processor component to monitor at least one effect on an individual at one or more specified times relative to implementation of the at least one digital therapy application and administration of the at least one anti-addiction agent, andconfiguring the at least one processor component to transmit wirelessly at least one aggregation of one or more health results for access by at least one health provider. 2. A computer process for controlling a system that includes at least one dispenser including at least one anti-addiction agent for release in accordance with at least one administration schedule and one or more media bearing one or more codes for accessing online digital content for implementation of at least one digital therapy application, and at least one smartphone device including at least one user interface, at least one wireless transceiver, and at least one processor component, the computer process including special purpose operations comprising: outputting by the at least one processor component at least one indication to administer the at least one anti-addiction agent of the at least one dispenser in accordance with the at least one administration schedule;implementing by the at least one processor component the at least one digital therapy application at one or more times that is coordinated with at least one time of administration of the at least one anti-addiction agent based on at least one window of effectiveness of the at least one anti-addiction agent;monitoring by the at least one processor component at least one effect on an individual at one or more specified times relative to imple... | The Invention Science Fund I, LLC | A61B005/00 A61M021/02 G06F019/00 G06Q050/24 A61M021/00
US10010258 | B2 | 2018-07-03 | Atrial fibrillation treatment systems and methods | 2016-02-19 | Methods for treating cardiac complex rhythm disorder in a patient can include receiving a plurality of electrical signals from a sensor system, wherein each electrical signal corresponds with a separate location on a cardiac wall of the heart of the patient, and wherein each electrical signal comprises an electrogram waveform; and ranking the electrical signals relative to each other based on at least a uniformity and a frequency of the electrogram waveform of each electrical signal. | 1. A method of treating cardiac complex rhythm disorder in a patient, the method comprising: positioning a sensor system at a first position within a heart of a patient, wherein the sensor system comprises a sensing region;receiving a plurality of electrical signals from the sensor system, wherein each electrical signal is detected at a separate sensor location on a cardiac wall of the heart, and wherein each electrical signal comprises an electrogram waveform;simultaneously receiving an electrical base signal of the heart comprising a base signal frequency and a base signal waveform;ranking the electrical signals relative to each other based on at least a timing and a frequency of the electrogram waveform of each electrical signal that is distinguishable from the base signal frequency;determining, based on the ranking of the electrical signals, that a source of aberrant electrical activity is disposed at a location on the cardiac wall that is outside of the sensing region of the sensor system when the sensor system is at the first position, wherein the source generates an electrogram waveform, in at least one of the electrical signals, having a frequency distinguishable from the base signal frequency; andrepositioning the sensor system at a second position within the heart. 2. The method of claim 1, wherein the ranking of the electrical signals provides a direction for moving the sensor system in the repositioning step. 3. The method of claim 1, wherein an electrical signal having an electrogram waveform with a higher frequency receives a higher ranking than an electrical signal having an electrogram waveform with a lower frequency. 4. The method of claim 1, wherein the ranking comprises weighting each electrical signal based on characteristics of its electrogram waveform, wherein higher frequency is weighted heavier than lower frequency. 5. The method of claim 1, further comprising: identifying a target site on the cardiac wall that corresponds to the location of the source of aberrant electrical activity, wherein the target site is within the sensing region of the sensor system at the second position. 6. The method of claim 5, further comprising: treating the target site via ablation. 7. The method of claim 1, further comprising: generating a representative image of the heart of the patient; andidentifying a target position on the representative image that corresponds to the location of the source of aberrant electrical activity. 8. The method of claim 1, wherein ranking the electrical signals relative to each other comprises: determining whether the electrogram waveform of at least two electrical signals show propagation of a wavefront, wherein an electrical signal having the wavefront present at an earlier time receives a higher ranking than an electrical signal having the wavefront present at a later time. 9. The method of claim 1, wherein ranking the electrical signals relative to each other comprises: determining that at least som... | Intermountain Intellectual Asset Management, LLC | A61B005/046 A61B005/00 A61B005/04
US09776013 | B2 | 2017-10-03 | System for analyzing energy delivered to ECG device from defibrillator | 2015-06-10 | A system for analyzing the energy delivered to ECG device from the defibrillator is disclosed. The system includes an energy analyzing unit configured to measure the energy delivered to the ECG device from the defibrillator, wherein the energy gets diverted to the ECG device during operation of the defibrillator; and a presentation unit capable of presenting the measured energy in the ECG device. | 1. A system for analyzing energy delivered to an ECG device from a defibrillator, the system comprising: an energy analyzing unit configured to measure the energy diverted to the ECG device from the defibrillator;wherein the diverted energy is a portion of a total energy outputted by the defibrillator and is diverted to the ECG device rather than delivered as a therapeutic pulse to a subject; anda presentation unit configured to present the diverted energy measurement. 2. The system of claim 1, wherein the energy analyzing unit is further configured to measure a recovery time of the ECG device from an energy overload from the defibrillator. 3. The system of claim 1, further comprises an energy setting engine configured to set a predefined threshold for the energy diverted to the ECG device based on user input. 4. The system of claim 3, wherein the energy analyzing unit is further configured to: determine if the energy diverted to the ECG device is within the predefined threshold; andsend an alarm signal if the diverted energy measurement exceeds the predefined threshold. 5. The system of claim 1, wherein the energy analyzing unit is further configured to set a defibrillator mode for the ECG device, wherein in the defibrillator mode the energy analyzing unit measures the diverted energy to the ECG device. 6. The system of claim 5, wherein the energy analyzing unit is configured to assign a key for setting the ECG device in the defibrillator mode. 7. An ECG device operating with a defibrillator, the ECG device comprising: an energy analyzing unit configured to measure the energy diverted from the defibrillator, wherein the diverted energy is a portion of a total energy outputted by the defibrillator and is diverted to the ECG device rather than delivered as therapeutic pulse to a subject; anda display device configured to present the diverted energy measurement. 8. The ECG device of claim 7, wherein the energy analyzing unit is further configured to measure a recovery time of the ECG device from an energy overload from the defibrillator. 9. The ECG device of claim further comprises an energy setting engine configured to set a predefined threshold for the diverted energy received from the defibrillator based on user input. 10. The ECG device of claim 9, wherein the energy analyzing unit is further configured to: determine if the diverted energy received from the defibrillator is within the predefined threshold; andsend an alarm signal if the diverted energy exceeds the predefined threshold. 11. The ECG device of claim 7, wherein the energy analyzing unit is further configured to set a defibrillator mode, wherein the energy analyzing unit measures the diverted energy received from the defibrillator when the ECG device is in the defibrillator mode. 12. The ECG device of claim 11, wherein the energy analyzing unit is further configured to assign a key for setting the ECG device in the defibrillator mode. 13. The ECG device of claim 7, where... | General Electric Company | A61N001/39 A61B005/0402 A61B005/044 A61B005/00
US20160183841 | A1 | 2016-06-30 | Graphical User Interface For Catheter Positioning And Insertion | 2014-08-12 | A method of guiding an interventional instrument within a patient anatomy comprises processing a target location within the patient anatomy and receiving a position for a tip portion of an interventional instrument at a first location within the patient anatomy. The method also comprises determining a three-dimensional distance between the first location and the target location and displaying a symbol representing the target location and a symbol representing the tip portion of the interventional instrument. | 1. A method of guiding an interventional instrument within a patient anatomy, the method comprising: processing a target location within the patient anatomy;receiving a position for a tip portion of an interventional instrument at a first location within the patient anatomy;determining a three-dimensional distance between the first location and the target location; anddisplaying a symbol representing the target location and a symbol representing the tip portion of the interventional instrument. 2. The method of claim 1 further comprising displaying a symbol representing a direction between the position of the tip portion and the target location. 3. The method of claim 1 further comprising displaying a symbol representing an insertion distance component of the three dimensional distance. 4. The method of claim 3 wherein the symbol representing the insertion distance is concentric with the symbol representing the target location. 5. The method of claim 3 wherein the symbol representing the insertion distance is concentric with the symbol representing the tip portion. 6. The method of claim 3 wherein the symbol representing the insertion distance component is scalable in size. 7. The method of claim 3 further comprising changing the size of the symbol representing the insertion distance component as the three-dimensional distance between the first location and the target location is changed. 8. (canceled) 9. The method of claim 1 further comprising displaying the symbols representing the target location and tip portion in a first window of a display and displaying a secondary guidance image in a second window of the display. 10. The method of claim 9 wherein the symbols in the first window are rotationally aligned with the secondary guidance image in the second window. 11. The method of claim 9 further comprising displaying in the second window directional guidance information for directing the tip portion toward the target location. 12-17. (canceled) 18. A system comprising: non-transitory computer readable media containing computer executable instructions for guiding an interventional instrument within a patient anatomy includinginstructions for processing a target location within the patient anatomy;instructions for receiving a position of a tip portion of an interventional instrument at a first location within the patient anatomy;instructions for determining a three-dimensional distance between the first location and the target location; andinstructions for displaying a symbol representing the target location and a symbol representing the tip portion of the interventional instrument. 19. The system of claim 18 further comprising instructions for displaying a symbol representing a direction between the position of the tip portion and the target location 20. The system of claim 18 further comprising instructions for displaying a symbol representing an insertion distance component of the three dimensional distance. 21. The system of ... |  | A61B005/06 A61B005/00
US09907527 | B2 | 2018-03-06 | Vascular data processing and image registration systems, methods, and apparatuses | 2016-03-02 | In part, the invention relates to processing, tracking and registering angiography images and elements in such images relative to images from an intravascular imaging modality such as, for example, optical coherence tomography (OCT). Registration between such imaging modalities is facilitated by tracking of a marker of the intravascular imaging probe performed on the angiography images obtained during a pullback. Further, detecting and tracking vessel centerlines is used to perform a continuous registration between OCT and angiography images in one embodiment. | 1. A method of detecting an intravascular probe marker comprising: obtaining a first frame of angiography image data that is substantially free of contrast agent image data and includes the intravascular probe marker, the first frame stored in one or more electronic memory devices;obtaining a second frame of angiography image data that comprises contrast agent image data in a vicinity of the intravascular probe marker, the second frame stored in the one or more electronic memory devices;detecting, using an intravascular data collection system, the intravascular probe marker in the first frame and the second frame;processing the plurality of pullback frames using a Hessian-based vessleness filter; andtracking the intravascular probe marker from one of the first frame or the second frame through the plurality of pullback frames using template matching. 2. The method of claim 1, further comprising: applying an image processing transform, using an intravascular data collection system, to the second frame to remove or modify a feature in the second frame; andincreasing an intensity of a plurality of pixels in the second frame, the plurality of pixels comprising a guidewire image in the second frame. 3. The method of claim 1 further comprising: generating an average intensity value for a plurality of images; andsubtracting the average intensity from the first or second frame. 4. The method of claim 1 further comprising: applying a bottom hat operator, using an intravascular data collection system, to the second frame; andapplying, using an intravascular data collection system, a morphological close operation. 5. A method of detecting an intravascular probe marker comprising: obtaining a first frame of angiography image data that is substantially free of contrast agent image data and includes the intravascular probe marker, the first frame stored in one or more electronic memory devices;obtaining a second frame of angiography image data that comprises contrast agent image data in a vicinity of the intravascular probe marker, the second frame stored in the one or more electronic memory devices; anddetecting, using an intravascular data collection system, the intravascular probe marker in the first frame and the second frame, wherein detecting the intravascular probe marker comprises:filtering candidate markers comprising pixels in the first frame and the second frame by applying a multiscale Laplacian of Gaussian operator on the first frame and the second frame; andperforming a non-maxima suppression process to identify blobs having a relative maximum in a neighborhood of pixels. 6. A method of detecting an intravascular probe marker comprising: obtaining a first frame of angiography image data that is substantially free of contrast agent image data and includes the intravascular probe marker, the first frame stored in one or more electronic memory devices;obtaining a second frame of angiography image data that comprises contrast agent image data in... | LIGHTLAB IMAGING, INC. | G06K009/00 A61B006/00 A61B006/12 A61B008/12 A61B005/00 G06T007/00 G06T007/11 A61B006/03 A61B005/055 A61M025/10 A61B008/00 A61B090/00
US09675317 | B2 | 2017-06-13 | Interface identification apparatus and method | 2014-12-22 | A medical imaging data processing apparatus for identifying an interface between anatomical features comprises a receiving unit configured to receive first medical imaging data that represents a region of a subject at a first time, and second medical imaging data that represents the region of the subject at a second, later time, a registration unit configured to perform a registration procedure to obtain registration data representative of a registration between the first medical imaging data and the second medical imaging data, and an interface identification unit configured to determine a variation of the registration data with location and to identify an interface between an anatomical feature and at least one further anatomical feature based on said variation of the registration data with location. | 1. A medical imaging data processing apparatus for identifying an interface between anatomical features comprising: processing circuitry: configured to receive first medical imaging data that represents a region of a subject at a first time, and second medical imaging data that represents the region of the subject at a second, later time;configured to perform a registration procedure to obtain registration data representative of a registration between the first medical imaging data and the second medical imaging data; andconfigured to determine a variation of the registration data with location and to identify an interface between an anatomical feature and at least one further anatomical feature based on said variation of the registration data with location. 2. Apparatus according to claim 1, wherein the anatomical feature comprises at least part of a lung lobe and the at least one further feature comprises at least part of a further lung lobe. 3. Apparatus according to claim 1, wherein the anatomical feature comprises at least part of a lung and the at least one further anatomical feature comprises at least part of a chest wall. 4. Apparatus according to claim 1, wherein the anatomical feature comprises tendon, muscle, cartilage or bone and the further anatomical feature comprises tendon, muscle, cartilage or bone. 5. Apparatus according to claim 1, wherein the first medical imaging data represents the region of a subject in one of an inhalation state or exhalation state and the second medical imaging data represents the region of the subject in the other of an inhalation state or exhalation state. 6. Apparatus according to claim 1, wherein said variation of registration data with location is representative of movement of said anatomical feature relative to said further anatomical feature. 7. Apparatus according to claim 6, wherein said movement comprises a sliding of said anatomical feature relative to said further anatomical feature at said interface between said anatomical feature and said further anatomical feature. 8. Apparatus according to claim 1, wherein the determining of a variation of the registration data with location comprises obtaining discontinuity data representative of a level of discontinuity in the registration data as a function of location. 9. Apparatus according to claim 8, wherein the interface identification is configured to compare the discontinuity data to a threshold and to identify the interface between anatomical regions in dependence on the comparison. 10. Apparatus according to claim 1, wherein the interface identification is configured to identify a discontinuity in the registration data and to identify the interface based on the identified discontinuity. 11. Apparatus according to claim 1, wherein the registration data comprises vector data, and the determining of variation of registration data with location comprises determining a difference in vector direction for registration data at at least two di... | TOSHIBA MEDICAL SYSTEMS CORPORATION | G06T001/00 A61B008/08 A61B005/055 A61B006/00 G06T007/11 G06T007/174 A61B006/03
US09357969 | B2 | 2016-06-07 | Sensing vector selection in a cardiac stimulus device with postural assessment | 2015-07-29 | Methods, implantable medical devices and systems configured to perform analysis of captured signals from implanted electrodes to identify cardiac arrhythmias. In an illustrative embodiment, signals captured from two or more sensing vectors are analyzed, where the signals are captured with a patient in at least first and second body positions. Analysis is performed to identify primary or default sensing vectors and/or templates for event detection. | 1. A programmer for use with an implantable medical device, the implantable medical device including therapy circuitry for providing electrical therapy output using one or more electrodes disposed on a lead configured for attachment thereto, implant communications circuitry for communicating with the programmer, and operational circuitry for controlling at least the therapy circuitry and communications circuitry, the programmer including a user interface screen for providing instructions and information to a user thereof, an input for taking an input from a user thereof, and programmer communication circuitry for communicating with the implantable medical device, the programmer configured to perform the following method: present a plurality of posture states via the user interface screen and obtain an input from a user indicating that a patient having the implantable medical device has assumed a first posture of the plurality of posture states;upon receiving an input from the user indicating that the first posture has been assumed by the patient, directing, via the programmer communication circuitry, the implantable medical device to capture information for the first posture; anddirecting the implantable medical device to store a first sensing parameter using at least the captured information for the first posture. 2. The programmer of claim 1 wherein the programmer is further configured to: obtain an input from the user indicating that the patient has assumed a second posture of the plurality of posture states; andupon receiving an input from the user indicating that the second posture of the plurality of posture states has been assumed by the patient, directing, via the programmer communication circuitry, the implantable medical device to capture information for the second posture;wherein the step of directing the implantable medical device to store a first sensing parameter includes using the captured information for the second posture. 3. The programmer of claim 1 wherein the step of directing the implantable medical device to store a first sensing parameter includes receiving and analyzing the captured information for at least the first posture from the implantable medical device. 4. The programmer of claim 1 wherein the step of directing the implantable medical device to store a first sensing parameter includes indicating to the implantable medical device that postural analysis is complete and the implantable medical device may calculate and store the first parameter. 5. The programmer of claim 1 wherein the first sensing parameter is related to a sensing vector for use in sensing patient condition information. 6. The programmer of claim 1 wherein the first sensing parameter defines which of a plurality of cardiac signal sensing vectors the implantable device is to use for sensing patient condition information. 7. The programmer of claim 1 wherein the implantable medical device comprises a position sensor including an accelerometer an... | CAMERON HEALTH, INC. | A61B005/02 A61B005/04 A61B005/00 A61B005/042 A61B005/11 A61N001/37 A61N001/372 A61N001/39 A61N001/368 A61N001/365
US09978145 | B2 | 2018-05-22 | Assessment of an attentional deficit | 2015-12-08 | A system and method are provided for use in the assessment of an attentional deficit. During the assessment, a test image is presented to a subject on a display. A camera image is obtained from a camera which is indicative of a geometric relation between the head of the subject and the display during the assessment. The camera image is analyzed to determine a deviation in the geometric relation between the head of the subject and the display from a reference geometric relation. Deviation data is then generated and output which is indicative of the deviation. Advantageous uses of the deviation data include providing visual feedback to the user, adjusting the test image, and taking the deviation into account when processing test data of the assessment. Advantageously, the need for a trained professional to be present during the assessment is reduced or avoided. | 1. A system for use in an assessment of an attentional deficit, comprising: a display;a camera configured to obtain a camera image indicative of a geometric relation between a head of a subject and the display during an assessment; andone or more processors configured by machine-readable instructions to: effectuate presentation of a test image on the display to the subject as part of the assessment;determine, based on the camera image, a deviation in the geometric relation between the head of the subject and the display from a reference geometric relation, wherein the reference geometric relation is determined based on a marker included in the test image;determine, based on the camera image, gaze points of the subject with respect to the display; anddetermine attentional deficit of the subject based on the determined deviation and the determined gaze points. 2. The system according to claim 1, wherein the one or more processors are further configured to effectuate presentation of an output image based on the test image and the deviation data. 3. The system according to claim 2, wherein the one or more processors are further configured to provide a visual feedback element in the output image indicating whether the deviation is below or above a predetermined deviation threshold. 4. The system according to claim 3, wherein the one or more processors are configured to generate the visual feedback element to be indicative of a direction in which the head of the subject is to be repositioned and/or reoriented so as to reduce the deviation. 5. The system according to claim 3, wherein the one or more processors are configured to generate the visual feedback element in or as a border around the test image. 6. The system according to claim 2, wherein the one or more processors are configured to adjust the test image based on the deviation in the geometric relation between the head of the subject and the display. 7. The system according to claim 6, wherein the one or more processors are configured such that adjusting the test image comprises rotating and/or translating the test image. 8. The system according to claim 1, wherein the one or more processors are further configured to: record test data representing (i) user input obtained from the subject during the assessment and (ii) the gaze points, andstore the deviation data as metadata to the test data. 9. The system according to claim 8, wherein the one or more processors are further configured to disregard test data responsive to the deviation exceeding a predetermined deviation threshold. 10. The system according to claim 8, wherein the one or more processors are further configured to record timing information as part of the test data, the timing information representing a reaction time of the subject during the assessment. 11. The system according to claim 5, wherein the one or more processors are configured such that the border comprises (i) a first color responsive to the deviation being be... | Koninklijke Philips N.V. | G06T007/00 A61B005/00 A61B005/16 G06K009/00 G06K009/52 G06T007/60 A61B005/11 G06F003/01 G06F019/00 A61B003/113
US20160174855 | A1 | 2016-06-23 | MULTIUSE OPTICAL SENSOR | 2016-03-02 | One or more electromagnetic radiation sources, such as a light emitting diode, may emit electromagnetic waves into a volume of space. When an object enters the volume of space, the electromagnetic waves may reflect off the object and strike one or more position sensitive detectors after passing through an imaging optical system such as glass, plastic lens, or a pinhole located at known distances from the sources. Mixed signal electronics may process detected signals at the position sensitive detectors to calculate position information as well as total reflected light intensity, which may be used in medical and other applications. A transparent barrier may separate the sources and detectors from the objects entering the volume of space and reflecting emitted waves. Methods and devices are provided. | 1-40. (canceled) 41. A method for determining a blood pressure, comprising: determining a pressure exerted on a surface by a body part that is pressed against the surface;determining a photoplethysmograph of the body part; anddetermining the blood pressure as a function of the pressure exerted on the surface and the photoplethysmograph. 42. The method of claim 41, further comprising: emitting an electromagnetic radiation towards the surface for use in at least one of the pressure determination and the photoplethysmograph determination. 43. The method of claim 41, further comprising: providing feedback regarding a placement of the body part on the surface in order to improve an accuracy of at least one of the pressure determination and the photoplethysmograph determination. 44. The method of claim 42, further comprising: correcting the photoplethysmograph determination by: tracking a motion of the body part, andcompensating for the motion of the body part in order to one of correct and reject measurement data attributable to the tracked motion of the body part. 45. The method of claim 41, wherein the pressure exerted on the surface and the photoplethysmograph are simultaneously determined to determine the blood pressure. 46. The method of claim 42, wherein the emitted electromagnetic radiation is used in both of the pressure determination and the photoplethysmograph determination. 47. The method of claim 44, wherein the tracking of the motion of the body part is performed by a position sensitive detector that measures a position of the electromagnetic radiation reflected off of the body part by generating first and second currents at first and second ends, respectively, of the position sensitive detector, the first and second currents varying depending on a light distribution of the reflected electromagnetic radiation on the position sensitive detector facing the surface 48. A device for determining a blood pressure, comprising: means for determining a pressure exerted on a surface by a body part that is pressed against the surface;means for determining a photoplethysmograph of the body part; andmeans for determining the blood pressure as a function of the pressure exerted on the surface and the photoplethysmograph. 49. The device of claim 48, further comprising: means for emitting an electromagnetic radiation towards the surface for use in at least one of the pressure determination and the photoplethysmograph determination. 50. The device of claim 48, further comprising: means for providing feedback regarding a placement of the body part on the surface in order to improve an accuracy of at least one of the pressure determination and the photoplethysmograph determination. 51. The device of claim 49, further comprising: means for correcting the photoplethysmograph determination, wherein the means for correcting includes: means for tracking a motion of the body part, andmeans for compensating for the motion of the body part in order to on... |  | A61B005/021 A61B005/022 A61B005/00
US10328233 | B2 | 2019-06-25 | Apparatus and method for calibrating acoustic desynchronizing neurostimulation | 2014-08-01 | An apparatus for stimulating neurons that includes a stimulation unit for applying pulse-like tones, a measuring unit for picking up measurement signals that render neural activity by the stimulated neurons, a control unit. The control unit applies a first pulse train having varied pitch, takes the measurement signals picked up in response to the first pulse train to select a first pitch range or pitch in which there is phase synchronization between the pulse train and the neural activity, actuates the stimulation unit to apply two phase-shifted second pulse trains, the pitch of the pulse trains being varied in opposite directions and a pitch starting value of the second pulse trains based on the first pitch range or pitch that is used to select a second pitch range or pitch resulting in minimum amplitude of the neural activity. | 1. An apparatus for stimulating neurons having a pathologically synchronous and oscillatory neural activity, comprising: a stimulation unit configured to apply pulsed sounds to a patient, wherein the sounds stimulate neurons of the patient;a measuring unit configured to record measured signals that reproduce a neural activity of the stimulated neurons; anda control unit configured to control the stimulation unit and configured to analyze the measured signals, wherein the control unit is further configured to: control the stimulation unit to apply a first pulse train with a varied pitch,select at least one first pitch range or at least one first pitch in or at which a phase synchronization is present between the pulse train and the neural activity with reference to the measured signals recorded in response to the application of the first pulse train,control the stimulation unit to apply two phase-shifted second pulse trains, wherein respective pitches of the two second pulse trains are varied relative to each other and a start value is selected for the pitch of the second pulse trains based on the at least one first pitch range or on the at least one first pitch, andselect at least one second pitch range or at least one second pitch to minimize an amplitude of the neural activity with reference to the measured signals recorded in response to the application of the second pulse trains. 2. The apparatus in accordance with claim 1, wherein the phase shift of the two second pulse trains amounts to 180°. 3. The apparatus in accordance with claim 1, wherein the control unit is further configured to select a pitch at which the phase synchronization between the pulse train and the neural activity is a maximum with reference to the measured signals recorded in response to the application of the first pulse train. 4. The apparatus in accordance with claim 3, wherein the control unit is further configured to use the selected at least one first pitch as a start value for the pitch of the second pulse trains. 5. The apparatus in accordance with claim 1, wherein the control unit is further configured to select one of the at least one first pitch range and the at least one first pitch in or at which an n:m phase difference ψn,m(t)=mφ1(t)−mφ2(t) is a maximum with reference to the measured signals recorded in response to the application of the first pulse train, wherein φ1(t) is the phase of the first pulse train, φ2(t) is the phase of neural activity and n and m are whole numbers. 6. The apparatus in accordance with claim 1, wherein the control unit is further configured to control the stimulation unit to apply two phase-shifted third pulse trains, wherein the pitch of one of the third pulse trains is varied and the pitch of the other third pulse train is constant and a start value for the pitch of the two third pulse trains is selected in dependence on the selected at least one second pitch range or on the selected at least one second pitch,wherein the star... | FORSCHUNGSZENTRUM JUELICH GMBH | A61M021/00 H04R025/00 A61B005/00 A61F011/00 A61B005/12 A61B005/0484
US09994228 | B2 | 2018-06-12 | Systems and methods for controlling a vehicle or device in response to a measured human response to a provocative environment | 2016-02-19 | A sensor system and method for determining if an environment is provocative, measuring a human response to this environment, and controlling a vehicle or device is disclosed. The system and method comprise a human head-worn unit with an orientation sensing element, a head-attachable display comprising a first image not responsive to pitch and roll and a display element responsive to the orientation sensing element. The system and method also comprises at least one human response sensor such as a galvanic skin response sensor, a blood pressure sensor, or an electroencephalograph. The system and method further comprise an algorithm that computes a signal that is a measure of the condition of the human based on input from the orientation sensing element and the human response sensor or sensors. The system and method also comprise an electronic interface configured for transmitting the human physical condition signal. | 1. A system comprising: a head-attachable unit configured for attachment to a head of a person wherein the head-attachable unit further comprises: an orientation sensing element responsive to a pitch of the person's head and a roll of the person's head wherein the head pitch represents a rotation about a first axis representing up and down movement of a face of the person while a rear of the person's head moves in the opposite direction and the head roll represents rotation about a second axis perpendicular to the head pitch axis in which a face of the person rotates about a nose of the person when looked at from a front of the person;a control circuit, wherein the control circuit produces an orientation sensor signal responsive to the orientation sensing element; anda head-attachable display viewable by the person wherein the head-attachable display comprises: a first image that is not responsive to pitch of the person's head and not responsive to roll of the person's head; anda display element viewable by the person wherein the display element is responsive to the orientation sensor signal and the display element comprises a virtual gimbal;a first human response sensor wherein the first response sensor comprises a sensor selected from the group of a galvanic skin response sensor; a blood pressure sensor, and an electroencephalograph;a second human response sensor wherein the second response sensor comprises a video camera wherein the video camera is responsive to an eye parameter selected from the group of a palpebral movement, nystagmus, and a saccade;a third human response sensor wherein the third response sensor is responsive to the person's heart rate;a physical response detection algorithm, wherein: the algorithm is computed in a digital processor responsive to the orientation sensing element, the first human response sensor, the second human response sensor; andthe heart rate sensor; andthe algorithm computes a human physical condition signal that measures a condition selected from the group of dizziness, vertigo, motion sickness, motion intolerance, and spatial disorientation; andan electronic interface configured for transmitting the human physical condition signal to an external system selected from the group of a vehicle and a device. 2. The system of claim 1 wherein: the system comprises a fourth human response sensor wherein the fourth response sensor is responsive to a blood oxygen saturation of the person and the algorithm is responsive to the blood oxygen saturation; andthe display comprises a first display screen viewable by the person's left eye and a second display screen viewable by the person's right eye; wherein: the display element is viewable on the first display screen and the second display screen; andthe display element comprises a stereoscopic display element. 3. The system of claim 1 wherein: the head-attachable unit is a helmet;the first image comprises a vertical line and a horizontal line;the first human respons... | IARMOURHOLDINGS, INC. | B60W040/08 G02B027/01 A61B005/0205 A61B005/00 A61B005/0476 A61B003/14 A61B005/0402 A61B005/18 H04N013/04 G06T019/00 A61M021/00 G01C023/00 G06K009/00
US20160184599 | A1 | 2016-06-30 | REGENERATION OF NERVE FIBERS | 2013-08-14 | The present invention discloses a method for regenerating nerve fibers of a subject comprising the steps of: (a) selecting at least a target portion of the nervous system of a subject with a lesion in the nervous system; (b) detecting electromagnetic wave profile of said at least a target portion of said nervous system of said subject; (c) comparing wave profiles of said subject with wave profiles of normal patients; and (d) defining a treatment protocol. According to a certain aspect, the step of defining said treatment protocol includes selecting compensating electromagnetic waves adapted for correcting anomalous wave profiles associated with said nervous system lesions and transmitting to said subject said protocol of compensating electromagnetic waves to provide a resonance effect; thereby inducing regeneration of nerve fibers at said nervous system lesions and regions proximate to said lesions. The present invention further discloses apparatus and a computer implemented method thereof. | 1. A method for regenerating nerve fibers of a subject, the method comprising: selecting at least a target portion of the nervous system of a subject with a lesion in the nervous system;detecting using an electromagnetic wave measuring device to measure an electromagnetic wave profile of said at least a target portion of said nervous system of said subject;comparing the detected wave profiles of said subject with wave profiles of normal patients;defining a treatment protocol by selecting compensating electromagnetic waves adapted for correcting anomalous wave profiles associated with said lesion; andtransmitting to said subject said compensating electromagnetic waves to provide a resonance effect to induce regeneration of nerve fibers at said lesion and regions proximate to said lesion. 2. (canceled) 3. The method of claim 1, wherein transmitting to said subject comprises transmitting said compensating electromagnetic waves of specified frequencies in a homogeneous field covering at least a portion of the volume of said at least a target portion which is resonated with said specified frequencies. 4-12. (canceled) 13. The method of claim 1, wherein defining said treatment protocol comprises determining a frequency, level and duration of current that is supplied to a transmitter. 14. The method of claim 1, wherein defining said treatment protocol comprises determining a frequency, level, duration, and periodicities of said compensating electromagnetic waves. 15. The method of claim 1, wherein the electromagnetic wave measuring device is configured to apply a measurement technique selected from a group of techniques consisting of: EEG, MEG, MRI, and PET. 16. The method of claim 1, additionally comprising using said electromagnetic wave measuring device to evaluate results of the electromagnetic waves transmission. 17. The method of claim 16, wherein the evaluation of the results comprises an evaluation selected from a group of nerve fiber regeneration evaluations consisting of relative leg placement test (FLP), relative front legs placement (FPS), relative neurological severity score (NSS), brain scans, nerve fiber scans, nerve fiber activity analysis, subventricular zone (SVZ) examination, subependymal zone examination, subgranular zone examination, MRI, PET, and CT. 18-25. (canceled) 26. The method of claim 1, wherein transmitting to said subject said compensating electromagnetic waves comprises generating a peripheral electromagnetic field. 27-96. (canceled) | BRAINQ TECHNOLOGIES LTD | A61N002/00 A61B005/04 A61N002/02
US20160157752 | A1 | 2016-06-09 | GLUCOSE MEASURING APPARATUS AND METHOD | 2015-10-29 | Disclosed is a glucose measuring apparatus including a pressure measurer hat measures a pressure applied to an object, a near infrared ray (NIR) irradiator that irradiates an NIR to the object if the measured pressure is greater than or equal to a preset value, an NIR receiver that receives at least one of an NIR reflected from the object, a scattered NIR, and an NIR that penetrated the object, and an analyzer that measures the blood glucose level based on the received NIR. | 1. A glucose measuring apparatus comprising: a pressure measurer that measures a pressure applied to an object;a near infrared ray (NIR) irradiator that irradiates an NIR to the object if the measured pressure is greater than or equal to a preset value;an NIR receiver that receives at least one of an NIR reflected from the object, a scattered NIR, and an NIR that penetrated the object; andan analyzer that measures a blood glucose level based on the received NIR. 2. The glucose measuring apparatus of claim 1, wherein a wavelength of the NIR is between about 0.8 microns (μm) and about 1.8 μm. 3. The glucose measuring apparatus of claim 1, wherein the pressure measurer comprises: an elastic part that receives the pressure applied to the object,wherein the pressure measurer further measures the pressure received by the elastic part. 4. The glucose measuring apparatus of claim 1, wherein the pressure measurer comprises a pressure sensor. 5. The glucose measuring apparatus of claim 1, further comprising: a pressurizer that applies the pressure to the object. 6. The glucose measuring apparatus of claim 1, wherein the glucose measuring apparatus has an identical shape to a shape of a mouthpiece that is adjacent to or contacts the object. 7. The glucose measuring apparatus of claim 6, wherein the mouthpiece comprises an exhalation duct through which exhaled breath of the object passes, wherein the analyzer further measures the blood glucose level based on the received NIR and the exhaled breath of the object. 8. The glucose measuring apparatus of claim 1, wherein the NIR receiver comprises an integrating sphere that collects the received NIR. 9. A glucose measuring apparatus comprising: a pressure measurer that measures a pressure applied to an object;a first optical waveguide configured to be close to the object;a near infrared ray (NIR) irradiator that irradiates an NIR to the first optical waveguide if the measured pressure is greater than or equal to a preset value;an NIR receiver that receives an attenuated total reflection NIR (ATR-NIR) from the first optical waveguide; andan analyzer that measures a blood glucose level based on the ATR-NIR. 10. The glucose measuring apparatus of claim 9, wherein the first optical waveguide comprises a polymer. 11. The glucose measuring apparatus of claim 10, wherein the polymer comprises at least one of polymethyl methacrylate (PMMA), poly styrene (PS), and polycarbonate (PC). 12. The glucose measuring apparatus of claim 10, wherein the first optical waveguide is replaceable in the glucose measuring apparatus. 13. The glucose measuring apparatus of claim 9, wherein the first optical waveguide comprises a tapered waveguide. 14. The glucose measuring apparatus of claim 9, further comprising: a second optical waveguide configured to be separated from the object,wherein the NIR irradiator further irradiates a portion of the NIR to the first optical waveguide and another portion of the NIR to the second opt... |  | A61B005/08 G01L005/00 A61B005/00 G01N021/552 A61B005/145 A61B005/097
US10165984 | B2 | 2019-01-01 | Configurable vital signs system | 2016-02-25 | A method of determining a value indicative of a hemodynamic parameter of a patient includes performing a plurality of value determinations. Performing the plurality of value determinations includes determining a first value indicative of the hemodynamic parameter, determining, with a controller, a difference between the first value and a baseline associated with the first value, and replacing the baseline with the first value, in a memory of the controller, if the difference is outside of a predetermined range. The method also includes determining an estimate of the hemodynamic parameter based on acceptable values determined during the plurality of value determinations. | 1. A system, comprising: an inflatable cuff configured to be disposed around a limb of a patient, and to transition a vessel within the limb from unoccluded to at least partially occluded upon inflation; anda controller configured to determine an estimate of a hemodynamic parameter of the patient based at least in part on one or more measurements performed while transitioning the vessel, with the cuff, from unoccluded to at least partially occluded, wherein performing the one or more measurements includes determining an initial value comprising one of a cuff pressure, cuff volume, blood pressure, heart rate, SpO2, or temperature value, and wherein determining the estimate of the hemodynamic parameter includes: determining, with the controller, a difference between the initial value and a baseline associated with the initial value,replacing the baseline with the initial value, in a memory associated with the controller, if the difference is outside of a predetermined range,determining the estimate of the hemodynamic parameter based on values determined during the one or more measurements, andoutputting the estimate of the hemodynamic parameter. 2. The system of claim 1, further comprising at least one sensor operably connected to at least one of the cuff and the controller, wherein the at least one sensor is configured to perform the one or more measurements. 3. The system of claim 2, wherein the at least one sensor is configured to measure a volume of the cuff or a pressure of the cuff. 4. The system of claim 2, wherein the at least one sensor comprises an accelerometer configured to: detect movement of the limb or movement of the patient, andgenerate a signal indicative of the detected movement, wherein the controller is configured to determine the estimate of the hemodynamic parameter based at least partly on the signal. 5. The system of claim 2, wherein the at least one sensor comprises a first sensor and a second sensor different from the first sensor. 6. The system of claim 1, further comprising a user interface operably connected to the controller and configured to receive one or more inputs from a user. 7. The system of claim 6, wherein the one or more inputs comprises a first input indicative of a time interval between initiation of each measurement of the one or more measurements, and a second input indicative of a wait time, the controller being configured to delay the determining of the initial value by the wait time at least partly in response to the second input. 8. The system of claim 6, wherein the one or more inputs is indicative of a selected rate of change associated with the values being determined, wherein the controller is configured to compare an actual rate of change of the values being determined with the selected rate of change, and to select a subset of the values being determined, for use as inputs in determining the estimate of the hemodynamic parameter, based on the comparison. 9. The system of claim 6, wherei... | WELCH ALLYN, INC. | A61B005/022 A61B005/00 A61B005/01 A61B005/02 A61B005/024 A61B005/11 A61B005/145
US10729366 | B2 | 2020-08-04 | Spherical biomedical sampling and mixing container | 2014-12-02 | Biomedical containers for sampling and mixing biological fluids are disclosed. The biomedical containers are at least substantially spherical and include access sites for accessing the container interior. The containers may be included as part of a disposable biological fluid processing kit. | 1. A biomedical container comprising a spherical profile, integrally molded flexible wall devoid of sealed-together multiple sheets comprising a polymeric material and defining a spherical interior, said polymeric material of said integral container wall being sufficiently flexible such that said container can be compressed to a non-spherical profile and has a shape memory that allows said container to return from said non-spherical profile to said spherical profile, said container wall comprising an integrally-formed inlet and a plurality of sealed and openable access sites, wherein said inlet comprises a flow path and includes a valve within said flow path, said valve being openable and closeable by an actuator located outside said flow path. 2. The biomedical container of claim 1 wherein each of said access sites comprises a connection surface for receiving an external vessel in mating engagement therewith. 3. The biomedical container of claim 2 wherein said connection surface comprises a threaded region for engagement with a complimentary threaded region of said vessel. 4. The biomedical container of claim 1 wherein at east one of said plurality of access comprises a pierceable membrane. 5. The biomedical container of claim 1 wherein said access sites are in operable flow communication with said interior chamber. 6. The biomedical container of claim 1 wherein said, integrally molded flexible wall is formed of a blow-moldable material. 7. The biomedical container of claim 1 wherein said polymeric material is selected from the group consisting of polytetrafluoroethylene, polyvinyl chloride and polyethylene. 8. The biomedical container claim 1 wherein said wall has an inner surface of a selected surface area and said interior chamber comprises a selected volume such that a surface area to volume ratio of the container is less than 1. 9. The biomedical container of claim 6 wherein at least one of said plurality of access sites comprises a material different from said blow-moldable material. 10. The biomedical container of claim 1 wherein at least one of said plurality of access sites comprises a frangible member. 11. The biomedical container of claim 1 wherein at least one of said plurality of access sites comprises a valve. 12. A disposable biological fluid processing kit comprising a venipuncture access device,a biological fluid collection container,a flow path between said venipuncture access device and said biological fluid collection container anda biomedical container comprising a spherical profile, integrally molded flexible outer wall devoid of sealed-together multiple sheets comprising a polymeric material and defining a spherical interior chamber devoid of dead zones for cellular material or fluid to become trapped, said integral outer wall being sufficiently flexible such that said spherical biomedical container can be compressed to a non-spherical profile and has a shape memory that allows said container to return from said... | Fenwal, Inc. | A61B005/15 A61B005/153 B65D083/38
US09370319 | B2 | 2016-06-21 | Interactive virtual care | 2015-09-01 | An interactive virtual care system may include a user sensory module to acquire multi-modal user data related to user movement. A data analysis module may compare the multi-modal user data to predetermined historical user data and/or statistical norm data for users to identify an anomaly in the user movement. | 1. An interactive virtual care system comprising: a user sensory module to acquire user data related to user movement of at least one portion of a user's body, the user movement of the at least one portion of the user's body being performed at a distance away from the user sensory module, wherein the user sensory module is further configured to digitize, in real-time, the user movement of the at least one portion of the user's body based on an interpretation of the acquired user data by the user sensory module, andproduce a computer-generated version of the user movement of the at least one portion of the user's body; anda data analysis module, executed by a processor, to cause the processor to receive the acquired user data from the user sensory module,compare the acquired user data to predetermined historical user data and/or statistical norm data for other users to identify at least one anomaly in the user movement of the at least one portion of the user's body, andhighlight the at least one anomaly in the user movement in the computer-generated version of the user movement for display by a responder interface module. 2. The system of claim 1, wherein the user sensory module comprises a microphone array to acquire multi-modal user data related to speech. 3. The system of claim 1, wherein the user sensory module comprises an audio sensor to acquire user data related to speech. 4. The system of claim 1, wherein the responder interface module comprises a display, and wherein the responder interface module is configured to: display the computer-generated version of the user movement of the at least one portion of the user's body, highlighting the at least one anomaly in the user movement of the at least one portion of the user's body identified by the data analysis module. 5. The system of claim 4, wherein the responder interface module is further configured to: display a real-time version of the user movement of the at least one portion of the user's body adjacent to and/or superimposed on the computer-generated version of the user movement of the at least one portion of the user's body. 6. The system of claim 1, further comprising: a user interface module comprising a display, wherein the user interface module is configured to: display the computer-generated version of the user movement of the at least one portion of the user's body, andadditionally display a real-time version of the user movement adjacent to and/or superimposed on the computer-generated version of the user movement of the at least one portion of the user's body. 7. The system of claim 1, further comprising: a user interface module comprising a display, wherein the user interface module is configured to: display the computer-generated version of the user movement of the at least one portion of the user's body and highlight the at least one anomaly in the user movement of the at least one portion of the user's body identified by the data analysis module in the computer-gene... | ACCENTURE GLOBAL SERVICES LIMITED | A61B005/103 A61B005/117 A61B005/11 G06F019/00 G06T007/00 A61B019/00 A61B005/00 A61B003/00
US10398388 | B2 | 2019-09-03 | Detection and compensation method for monitoring the place of activity on the body | 2016-03-09 | A measuring system (1) comprises a sensor (6) arranged to be attached to a subject for obtaining a measured value representing a physical or a physiological quantity of the subject. The measuring system further comprises means for deriving a subject-related value from the measured value. The sensor is arranged to be attached at one of a plurality of positions on the subject. The measuring system further comprises means for establishing the position of the sensor on the subject. The means for deriving the subject-related value is arranged for deriving the subject-related value also in dependence on the position of the sensor on the subject. | 1. An activity monitor device comprising: an accelerometer configured to gather a measured signal descriptive of a motion of a subject of the activity monitor device, wherein the accelerometer is positionable to move with any one of a plurality of positions on a body of the subject; anda processor in communication with the accelerometer and configured to derive subject-related values, wherein the processor is further configured to: extract at least one feature from the measured signal,analyze at least one rule based on the at least one feature extracted from the measured signal,determine a current position of the plurality of positions on the body of the subject at which the accelerometer is positioned based on the analysis of the at least one rule and at least one feature, andalter the derivation of the subject-related values based on a compensation between the determined current position and a reference position on the body of the subject. 2. The activity monitor of claim 1, wherein the at least one rule is an output of a machine-learning algorithm. 3. The activity monitor of claim 2, wherein the at least one rule includes a neural network. 4. The activity monitor of claim 1, wherein the analysis of the at least one rule comprises performing pattern recognition against the measured signal in at least one of a frequency domain, a time domain, and a time-frequency domain. 5. The activity monitor of claim 1, wherein: in deriving subject-related values, the processor is configured to operate according to one of multiple modes for processing measured signals; andin altering the derivation of subject-related values, the processor is configured to change a current mode of the multiple modes in which the processor currently operates. 6. The activity monitor of claim 5, wherein: a first mode of the multiple modes is associated with a first algorithm for processing the measured signal by the processor to derive the subject-related value; anda second mode of the multiple modes is associated with a second algorithm for processing the measured signal by the processor to derive the subject-related value. 7. The activity monitor of claim 6, wherein the first mode is associated with at least one compensation value for mathematically transforming a value of the measured signal. 8. A non-transitory machine-readable medium encoded with instructions for execution by a processor, the non-transitory machine-readable medium comprising: instructions for extracting at least one feature from a measured signal descriptive of a motion of a subject and gathered by an accelerometer that is positionable to move with any one of a plurality of positions on a body of the subject;instructions for analyzing at least one rule based on the at least one feature extracted from the measured signal;instructions for determining a current position of the plurality of positions on the body of the subject at which the accelerometer is positioned based on the analysis of the at least... | KONINKLIJKE PHILIPS N.V. | A61B005/00 A61B005/06 A61B005/11
US20160183880 | A1 | 2016-06-30 | BIOLOGICAL INFORMATION MEASURING DEVICE AND DRIVING CONTROL METHOD OF THE SAME | 2015-12-28 | A biological information measuring device includes: a biological information measuring unit for measuring biological information of a user; a motion signal output unit for outputting a motion signal corresponding to motion of the user; and a control unit.;The control unit causes the biological information measuring unit to measure the biological information when amplitude of the motion signal is smaller than a first setting value during a first period and causes the biological information measuring unit to stop measurement when the amplitude is greater than the first setting value during a second period and there is a period where the amplitude is greater than a second setting value, which is greater than the first setting value, in the second period. | 1. A biological information measuring device, comprising: a biological information measuring unit configured to measure biological information of a user;a motion signal output unit configured to output a motion signal corresponding to motion of the user; anda control unit,wherein the control unit causes the biological information measuring unit to measure the biological information when amplitude of the motion signal is smaller than a first setting value during a first period, andwherein the control unit causes the biological information measuring unit to stop measurement of the biological information when the amplitude of the motion signal is greater than the first setting value during a second period and when there is a period where the amplitude of the motion signal is greater than a second setting value, which is greater than the first setting value, in the second period. 2. The biological information measuring device according to claim 1, wherein the biological information measuring unit is a pulse wave sensor configured to measure a pulse wave of the user. 3. The biological information measuring device according to claim 1, wherein the control unit causes the biological information measuring unit to measure the biological information when the amplitude of the motion signal is greater than the first setting value during the second period; the amplitude of the motion signal in the second period is smaller than the second setting value; and the motion signal in the second period has a predetermined periodicity. 4. The biological information measuring device according to claim 3, wherein the control unit causes the biological information measuring unit to stop measurement of the biological information when the amplitude of the motion signal is greater than the first setting value during the second period; the amplitude of the motion signal in the second period is smaller the second setting value; and the motion signal in the second period does not have the periodicity. 5. The biological information measuring device according to claim 3, wherein the biological information measuring unit outputs a biological information signal corresponding to the biological information, andthe control unit controls to perform processing by motion removing filter for removing a motion component attribute to the motion of the user in the biological information signal output from the biological information measuring unit when the amplitude of the motion signal is greater than the first setting value during the second period and the biological information measuring unit is caused to measure the biological information. 6. The biological information measuring device according to claim 5, wherein the control unit controls not to perform processing by the motion removing filter to the biological information signal when the amplitude of the motion signal is smaller than the first setting value during the first period and the biological information measuring unit is ... | CASIO COMPUTER CO., LTD. | A61B005/00 A61B005/0205
US09585569 | B2 | 2017-03-07 | Virtual endoscopic projection image generating device, method and program | 2015-11-20 | A view point is set inside a hollow organ, a clip plane crossing an internal cavity of the hollow organ is set in a position spaced apart in a visual line direction from the view point, a field of view from the view point is divided into a first field-of-view range in which the inside of the hollow organ is viewed and a second field-of-view range other than the first field-of-view range, a projection image is acquired using a template which is defined so that an inner wall surface of a large intestine is able to be drawn in the first field-of-view range, a projection image is acquired using a template which is defined so that a contact surface with the inner wall surface of the air region of the large intestine is able to be drawn in the second field-of-view range, and the projection images are connected. | 1. A projection image generating device, comprising: a condition setting section that sets a view point inside a hollow organ and sets a visual line direction from the view point in volume data representing a three-dimensional region including the hollow organ;a clip plane setting section that sets a clip plane crossing an internal cavity of the hollow organ in a position spaced apart in the visual line direction from the view point;a dividing section that sets a portion of the three-dimensional region that is on a distant side of the clip plane from the view point of the three-dimensional region as a visible region, and divides a field of view from the view point into a first field-of-view range in which the inside of the hollow organ is viewed and a second field-of-view range other than the first field-of-view range; anda projection image generation section that projects a portion within the first field-of-view range of the visible region onto a projection plane set corresponding to the view point using a first template in which a relationship between a data value and opacity is defined so that an inner wall surface of the hollow organ is able to be drawn, to thereby acquire a first projection image in the first field-of-view range, projects a portion within the second field-of-view range of the visible region onto the projection plane using a second template in which the relationship between the data value and the opacity is defined so that a contact surface with the inner wall surface of the air region in the hollow organ is able to be drawn, to thereby acquire a second projection image in the second field-of-view range, and generates a projection image in the entire field of view in which the first projection image is connected to the second projection image. 2. The projection image generating device according to claim 1, wherein the division section sets a plurality of visual lines extending through the clip plane from the view point in the field of view, determines, for each visual line, whether there is a wall of the hollow organ between the view point and a point crossing the clip plane, sets a portion including the visual line in which it is determined that there is a wall in the field of view as the first field-of-view range, and sets a portion including the visual line in which it is determined that there is no wall as the second field-of-view range. 3. The projection image generating device according to claim 1, wherein the clip plane setting section sets a plane passing through a point separated by a predetermined distance in the visual line direction from the view point, as the clip plane. 4. The projection image generating device according to claim 1, wherein the clip plane setting section sets a curved surface centered on the view point as the clip plane. 5. The projection image generating device according to claim 1, wherein the first template comprises a template in which opacity indicating a transparent state is allocated ... | FUJIFILM CORPORATION | G06K009/00 A61B005/00 G06T019/00 A61B006/00
US09468399 | B2 | 2016-10-18 | Detection of changes from a seated or lying body position by sensing body angle | 2014-12-09 | Methods and apparatuses for detecting when a subject gets up out of bed or out of chair by detecting changes in body flexion angle with respect to a threshold. Also described herein are systems for monitoring one or more subjects each wearing an angle-sensing unit. | 1. A method of issuing an alert when a subject wearing an angle-sensing unit gets up from a bed or a chair, the method comprising: manually setting, in a microcontroller connected to an angle sensor in the angle-sensing unit, a first baseline value representing an initial angle measured by the angle sensor when the subject is sitting in a chair or reclined in a bed, wherein a caregiver manually sets the baseline value;sampling the angle sensor to determine a sampled value representing a sampled angle of the subject's body angle;determining a difference between the sampled value and the first baseline value to detect a change in the subject's body angle;wirelessly transmitting an alert if the difference between the sampled value and the first baseline value exceeds a threshold indicating that the subject has gotten up from the bed or out of the chair; andreceiving the alert at a monitoring unit wirelessly. 2. The method of claim 1, further wherein receiving the alert at the monitoring unit comprises receiving the alert in one of: a smartphone, a smart watch, a tablet, a PC, or a dedicated monitor. 3. The method of claim 1, wherein setting the first baseline value comprises measuring a static angle by the angle sensor in the angle-sensing unit attached to the subject. 4. The method of claim 1, further comprising attaching the angle-sensing unit to the subject. 5. The method of claim 1, wherein sampling the angle sensor to determine a sampled value comprises averaging a plurality of samples to determine the sampled value. 6. The method of claim 1, wherein wirelessly transmitting the alert comprises transmitting a signal to a monitoring unit, further wherein the signal is converted to one or more of an audible sound, illuminating light, vibrating notification, or text message at the monitoring unit. 7. The method of claim 1, wherein wirelessly transmitting comprises transmitting a wireless signal from the angle sensing unit to a server through a monitoring unit or a gateway, wherein the server wirelessly transmits the alert. 8. The method of claim 7, wherein wherein the server records the wireless signal into a database and provides data service to subscribing users. 9. The method of claim 1, further compromising attaching the angle-sensing unit on the subject's waist, chest, or thigh. 10. The method of claim 1, further compromising attaching the angle-sensing unit on the subject's clothes, pajamas, briefs, a belt, or an accessory worn by the subject. 11. A method of monitoring a plurality of subjects each wearing an angle-sensing unit and issuing an alert when one of the plurality of subject gets up from a bed or a chair, the method comprising: manually setting, for each angle-sensing unit worn by one of the subjects in the plurality of subjects, a first baseline value representing an initial angle measured by an angle sensor in the angle-sensing unit when the subject wearing the sensor is sitting in the chair or reclined in the bed, where... | SensaRx, LLC | G08B023/00 A61B005/11 A44B099/00 H05K007/12 A61B005/00
US09375141 | B2 | 2016-06-28 | Automatic pathway and waypoint generation and navigation method | 2013-06-21 | A navigation system for use in a luminal network of a patient, such as the airways, that is able to analyze a three-dimensional model of the luminal network and automatically determine a pathway from an entry point to a designated target. The system further automatically assigns waypoints along the determined pathway in order to assist a physician in navigating a probe to the designated target. | 1. A system for accessing a target location within a luminal network, the system comprising: a locatable guide insertable through a luminal network from an entry point to a target location;a non-transitory computer readable medium storing a program for causing a computer to determine a pathway through the luminal network from the entry point to the target location and assign a plurality of waypoints along the pathway; anda user interface configured to display an orientation of the locatable guide relative to a next one of the plurality of waypoints as the locatable guide is inserted through the luminal network from the entry point towards the target location. 2. The system of claim 1, wherein determining the pathway through the luminal network initially includes: collecting data regarding the luminal network;developing a three-dimension map of the luminal network using the collected data; andselecting the target location on the three-dimensional map. 3. The system of claim 2, wherein collecting data regarding the luminal network includes receiving a plurality of CT scans of said luminal network. 4. The system of claim 1, wherein determining the pathway is performed by beginning at the target location and following lumina back to the entry point. 5. The system of claim 4, wherein following lumina back to the entry point is based upon luminal diameter. 6. The system of claim 4, wherein following lumina back to the entry point includes following an airflow direction. 7. The system of claim 1, wherein assigning at least one of the plurality of waypoints includes: detecting an intersection; anddesignating a point on the pathway spaced-apart from the intersection as a waypoint. 8. The system of claim 1, wherein assigning at least one of the plurality of waypoints includes: receiving a user-selected position; anddesignating the user-selected position as a waypoint. 9. The system of claim 1, wherein the user interface is configured to display the orientation of the locatable guide relative to the next one of the plurality of waypoints in a navigation mode and wherein the user interface is further configured to display the determined pathway in a planning mode. 10. The system of claim 9, wherein, in the planning mode, the user interface is configured provide zoom and pan functions of the displayed determined pathway. 11. The system of claim 9, wherein, in a fly-through feature of the planning mode, the user interface displays a simulated navigation view from the entry point to the target location. 12. The system of claim 1, wherein the user interface is further configured to display at least one of a lateral view of the luminal network, a side view of the luminal network, and a birds-eye view of the luminal network. 13. The system of claim 1, wherein displaying the orientation of the locatable guide relative to the next one of the plurality of waypoints further includes indicating a direction of travel necessary for the locatable guide to reac... | Covidien LP | G06K009/00 A61B005/00 A61B006/12 A61B006/00 A61B006/03
US09375194 | B2 | 2016-06-28 | Real-time localization of an interventional tool | 2013-03-05 | A traceable surgical tool is positioned, monitored and displayed in real-time directly with pre-scanned three dimensional CT/MRI slices of a patient. The tool positioning and inclination is obtained by real time combined ultrasound (US)/RF transmissions between at least four transmitting units (TUs) and a mobile unit (MU) attached to or included in the tool. No more than three of the TUs may be coplanar. In some embodiments, at least one TU includes two US transmitters transmitting at different frequencies. Image space coordinates of the CT/MRI scanned patient are mapped by a one-to- one transformation onto real space coordinates of the patient undergoing a surgical procedure. The mapping is aided by, in the real space environment, touching once each of at least three markers fixedly attached to the patient and pre-scanned with the patient in the image space. A high resolution location of the tool is recorded in real-time, and the tool's position is displayed together with reconstructed CT/MRI slices in real time. | 1. A system for stereotactic positioning in real time of a first object or part thereof relative to a second object or part thereof, the system comprising: a. at least three transmitting units (TUs) arranged spatially such that no more than three TUs are coplanar, each TU comprising at least one ultrasound (US) transmitter, at least one radio frequency (RF) transmitter and at least one TU clock, wherein at least one TU includes two US transmitters configured to transmit on two different frequencies, respectively;b. a mobile unit (MU) fixedly coupled to the first object, the MU comprising at least one MU clock, at least one RF transmitter/receiver and at least two US receivers spaced apart and positioned in a predetermined geometrical relation relative to the first object or part thereof and to one another;c. at least one storage unit for storing scanned images of the second object; andd. a central processing unit (CPU) configured to: (1) receive data from the US and RF receivers from said MU;(2) receive imaging data from said storage unit, said imaging data comprising at least one scanned image of the second object with at least three image markers indicated over the at least one image of the second object;(3) identify positions of at least three real markers over the second object in real space;(4) determine a real space position and inclination of said first object or part thereof based on time-of-flight (TOF) data obtained from combined US transmissions between said US transmitters of the TUs and said US receivers at the MU and RF transmissions between said RF transmitters in said TUs and said RF receiver in said MU using said TUs and MU clocks;(5) determine real space positioning and inclination of the first object or part thereof relative to real space location of the second object or part thereof, based on locations of the at least three real markers in real space and the at least three image markers in the imaging data;(6) reconstruct, in real time, an image of the second object or part thereof with an indication of the first object or part thereof based on real time and real space positioning and inclination of the first object or part thereof in respect to the position of the second object or part thereof; and(7) display said reconstructed image. 2. The system of claim 1, wherein the first object is an interventional tool. 3. The system of claim 2, wherein the second object is an organ and said CPU is further configured to reconstruct image space data including first and second reconstructed slices of the organ, wherein the first slice is a target slice through a target lesion in the organ, wherein the second slice is a current slice through a current position of the interventional tool or a tip part thereof and wherein both slices are orthogonal to a tool length axis passing through the tip. 4. The system of claim 3, wherein said CPU is further configured to reconstruct image space data further including a third, sagittal slice, sagi... |  | A61B005/00 A61B008/08 A61B005/055 A61B005/06 A61B008/00 A61B006/03 A61B006/12 A61B006/00
US09375171 | B2 | 2016-06-28 | Probabilistic biomedical parameter estimation apparatus and method of operation therefor | 2011-04-28 | A probabilistic digital signal processor for medical function is described. Initial probability distribution functions are input to a dynamic state-space model, which operates on state and/or model probability distribution functions to generate a prior probability distribution function, which is input to a probabilistic updater. The probabilistic updater integrates sensor data with the prior to generate a posterior probability distribution function passed to a probabilistic sampler, which estimates one or more parameters using the posterior, which is output or re-sampled in an iterative algorithm. For example, the probabilistic processor operates using a physical model on data from a medical meter, where the medical meter uses a first physical parameter, such as blood oxygen saturation levels from a pulse oximeter, to generate a second physical parameter not output by the medical meter, such as a heart stroke volume, a cardiac output flow rate, and/or a blood pressure. | 1. An apparatus for determination of a left-ventricle stroke volume of a heart of a patient, comprising: a medical monitoring device comprising: a pulse oximeter;a blood pressure meter;a non-physiological sensor; anda system processor, said system processor configured to process sensor data representing a first physical parameter, said processor comprising:a dynamic state-space model, said dynamic state-space model comprising a hemodynamic process model configured to provide a prior probability distribution function using a dual estimation algorithm, said dual estimation algorithm using: (1) input from said pulse oximeter, wherein a blood oxygen saturation and a heart rate are generated using said pulse oximeter; (2) input from said blood pressure meter; and (3) input from said non-physiological sensor, said non-physiological sensor comprising an accelerometer configured to measure state of said pulse oximeter; anda probabilistic processor configured to operate on the prior probability distribution function to produce a posterior probability distribution function,wherein output correlated with the posterior probability distribution function relates to a second physical parameter, wherein said second physical parameter comprises a physical parameter other than said first physical parameter, wherein said second physical parameter comprises a left ventricle stroke volume of the heart,wherein said medical monitoring device outputs the left ventricle stroke volume. 2. The apparatus of claim 1, wherein said second physical parameter further comprises a cardiac output flow rate. 3. The apparatus of claim 1, said medical monitoring device further comprising an auscultation sensor, and said dynamic state-space model further comprising: a hemodynamic dynamic state-space model comprising at least one equation related to blood movement. 4. The apparatus of claim 3, wherein a hemodynamics state parameter input to said hemodynamics dynamic state-space model from said pressure meter comprises an aortic pressure. 5. The apparatus of claim 1, said hemodynamics process model configured to represent state of the patient over time in terms of said second physical parameter; and a hemodynamics observation model configured to use a light reading to represent processes involved in collecting the sensor data, wherein said hemodynamics observation model mathematically represents processes involved in use of said biological sensor. 6. The apparatus of claim 5, said hemodynamics process model further comprising: a heart model configured to relate cardiac output to heart rate; anda vascular model using a time-varying Windkessel compliance function. 7. The apparatus of claim 1, said dynamic state-space model further comprising: a physics based probabilistic vascular model configured to represent movement of blood in arteries. 8. The apparatus of claim 1, said medical monitoring device comprising a biomedical monitoring device, wherein the sensor data comprises discret... |  | A61B005/00 A61B005/1455 A61B005/0205
US20160157756 | A1 | 2016-06-09 | BLUETOOTH FALLING-OVER ALARM INSOLE | 2014-09-01 | The invention discloses a Bluetooth falling-over alarm insole, including an insole body, wherein the insole body is further provided with a Bluetooth falling-over alarm device that judges through the human body's movement posture whether the people falls down and gives an alarm. The invention has the beneficial effects as follows: the volume is small, it is convenient to carry, it is integrated and mounted in the insole, it has no any auxiliary feeling, it conforms to the people's wearing habit, whether the human body is fallen down is judged in combination with the integration of information detected by the acceleration sensor, the pressure sensor and the angle sensor, the accuracy of judgment is high and is more than 95%. | 1. A Bluetooth falling-over alarm insole, comprising an insole body, wherein the insole body is further provided with a Bluetooth falling-over alarm device that judges through the human body's movement posture whether the people falls down and gives an alarm. 2. The Bluetooth falling-over alarm insole according to claim 1, wherein the Bluetooth falling-over alarm device comprises a single chip microcomputer, wherein the single chip microcomputer is connected with a pressure sensor, an angle sensor, an acceleration sensor, a wireless communication module, an automatic alarm module, a wireless communication module, a short message sending module, a battery and a loudspeaker, and receives signals from the pressure sensor, the angle sensor and the acceleration sensor; when a single chip microcomputer receives that the acceleration value measured by the acceleration sensor is more than the acceleration threshold value, and then the angle value data sent from the angle sensor is analyzed; when the current angle value is more than the angle threshold value, and then the pressure value data sent from the pressure sensor is analyzed; and when the pressure value data is zero, the human body falling-over is judged and the alarm is triggered. 3. The Bluetooth falling-over alarm insole according to claim 1, wherein the loudspeaker is built in the automatic alarm module. 4. The Bluetooth failing-over alarm insole according to claim 1, wherein the wireless communication module is directly communication with a receiving device with a Bluetooth function and a wireless communication function. 5. The Bluetooth falling-over alarm insole according to claim 1, wherein the insole body is provided with a gas-tight cabin in the heel, the Bluetooth falling-over alarm device is arranged in the gas-tight cabin, and the opening of the gas-tight cabin is sealed via a sealing bottom cover. 6. The Bluetooth falling-over alarm insole according to claim 1, wherein the model of the pressure sensor is FSR-402 and the pressure sensor is used for detecting the data of a pressure applied to the insole due to the change in the human body's posture. 7. The Bluetooth falling-over alarm insole according to claim 1, wherein the module of the angle sensor is SCA60C, the angle sensor is used for detecting the data of an inclined angle between the human body and the ground according to the change in the angle between the insole and the ground and judging whether the falling-over basis exceeds the scope of the angle threshold value, and the angle threshold value is set as 55° -65°. 8. The Bluetooth falling-over alarm insole according to claim 1, wherein the model of the acceleration sensor is MMA7260L, and the acceleration sensor is used for detecting the data of the acceleration generated by human body's movement, and the acceleration threshold value is 2 g-2.5 g. |  | A61B005/11 A61B005/00
US09375556 | B2 | 2016-06-28 | Tissue modification methods and apparatus | 2013-09-12 | A method and apparatus for treating a stricture in a body lumen. The method comprises (a) sensing pressure being exerted by a treatment device on the stricture, (b) determining if enough force is being exerted on the stricture, (c) if enough force is being exerted on the stricture, timing the application of enough force, (d) determining if too much force is being exerted by the treatment device on the stricture, (e) if too much force is being applied to the stricture, decrementing the force being applied to the stricture, (f) determining if not enough force is being applied to the stricture, (g) if not enough force is being applied to the stricture incrementing the force being applied to the stricture, and (h) repeating (a)-(g) until (i) a desired pressure has been maintained on the tissue for a desired time. The apparatus comprises a device for exerting pressure on the stricture, a controller for controlling the amount of pressure the device exerts on the stricture, and a pressure sensor for sensing the pressure being exerted on the stricture by the device. | 1. A method for treating a stricture in a body lumen comprising (a) sensing pressure being exerted by a treatment device on the stricture, (b) determining, with a controller, if enough force is being exerted on the stricture, (c) if enough force is being exerted on the stricture, timing with the controller the application of enough force, (d) determining, with the controller, if too much force is being exerted by the treatment device on the stricture, (e) if too much force is being applied to the stricture, automatically decrementing with the controller the force being applied to the stricture, (f) determining if not enough force is being applied to the stricture, (g) if not enough force is being applied to the stricture, automatically incrementing with the controller the force being applied to the stricture, and (h) automatically repeating (a)-(g) with the controller until (i) a desired pressure has been maintained on the stricture for a desired time to gradually relieve the stricture and widen the body lumen. 2. A method for remodeling scar tissue in a body comprising (a) sensing pressure being exerted by a treatment device on the scar tissue, (b) determining, with a controller, if enough pressure is being exerted by the device, (c) if enough pressure is being exerted by the device, timing with the controller the application of enough pressure, (d) determining, with the controller, if too much pressure is being exerted by the device, (e) if too much pressure is being exerted by the device, automatically decrementing with the controller the pressure being exerted by the device, (f) determining if not enough pressure is being exerted by the device, (g) if not enough pressure is being exerted by the device, automatically incrementing with the controller the pressure being exerted by the device, and (h) automatically repeating (a)-(g) with the controller until (i) a desired pressure has been maintained on the scar tissue for a desired time. 3. The method of claim 1, further comprising inserting a balloon catheter into the body lumen, the body lumen being one of a trachea and an esophagus. 4. The method of claim 2, further comprising inserting a balloon catheter into a body lumen, the body lumen being one of a trachea and an esophagus having the scar tissue. 5. The method of claim 4, wherein repeating (a)-(g) until (i) the desired pressure has been maintained on the scar tissue for the desired time includes gradually relieving the stricture and widening the body lumen. | Hansa Medical Products, Inc. | A61B005/00 A61M029/02 A61M025/10
US20160183874 | A1 | 2016-06-30 | ATTACHMENT DEVICE FOR ATTACHING AN ELECTRONIC DEVICE | 2015-04-30 | An attachment device for attaching an electronic device on a body of a subject includes an attachment member and a battery. The attachment member has a first surface to be in contact with the electronic device and a second surface that is opposite to the first surface and formed of an adhesive material configured to adhere to the body of the subject. The battery has a terminal to be electrically connected with the electronic device to supply power to the electronic device. | 1. An attachment device for attaching an electronic device on a body of a subject, comprising: an attachment member having a first surface to be in contact with the electronic device and a second surface that is opposite to the first surface and formed of an adhesive material configured to adhere to the body of the subject; anda battery having a terminal to be electrically connected with the electronic device to supply power to the electronic device. 2. The attachment device according to claim 1, wherein the battery is a rechargeable battery. 3. The attachment device according to claim 1, wherein the battery is detachable from the attachment member. 4. The attachment device according to claim 1, wherein the attachment member includes a gel layer on the second surface containing electrolytes, andcomponents of the battery are included in the gel layer. 5. The attachment device according to claim 4, wherein the gel layer includes a first region and a second region that are separated from each other, andan anode of the battery is included in the first region, and a cathode of the battery is included in the second region. 6. The attachment device according to claim 1, wherein the battery includes a plurality of sub-battery units connected in series. 7. The attachment device according to claim 1, wherein the battery includes a plurality of sub-battery units connected in parallel. 8. The attachment device according to claim 1, wherein the terminal is exposed on the first surface of the attachment member. 9. The attachment device according to claim 1, wherein the attachment member includes a first portion on which a first main surface of the electronic device is to be placed and a second portion that extends from the first portion. 10. The attachment device according to claim 9, wherein the terminal is disposed on a surface of the second portion. 11. The attachment device according to claim 10, wherein the terminal is disposed in a position to be connected to a terminal on a second main surface of the electronic device that is opposite to the first main surface. 12. An apparatus to be attached to a body of a subject, comprising: an electronic device unit having an electrode to be electrically connected with the subject, on a main surface thereof, and a power terminal;a battery unit having a terminal electrically connected with the power terminal; andan attachment member having a first surface that is in contact with the main surface of the electronic device unit and a second surface that is opposite to the first surface and formed of an adhesive material configured to adhere to the body of the subject. 13. The apparatus according to claim 12, wherein the electronic device unit includes an inner battery that is chargeable by power from the battery. 14. The apparatus according to claim 12, wherein the battery and the attachment member are detachable from the electronic device unit. 15. The apparatus according to claim 12, wherein the electron... |  | A61B005/00 A61B005/0408
US10085659 | B2 | 2018-10-02 | Medical system for mapping cardiac tissue | 2015-10-02 | Medical devices and methods for making and using medical devices are disclosed. An example system for mapping the electrical activity of the heart includes a catheter shaft. The catheter shaft includes a plurality of electrodes including a first and a second electrode. The system also includes a processor. The processor is capable of collecting a first signal corresponding to a first electrode over a time period and generating a first time-frequency distribution corresponding to the first signal. The first time-frequency distribution includes a first dominant frequency value representation occurring at one or more first base frequencies. The processor is also capable of applying a filter to the first signal or derivatives thereof to determine whether the first dominant frequency value representation includes a single first dominant frequency value at a first base frequency or two or more first dominant frequency values at two or more base frequencies. | 1. A system for mapping the electrical activity of the heart, the system comprising: a catheter shaft, wherein a plurality of electrodes is coupled thereto, and wherein the plurality of electrodes includes a first electrode and a second electrode;a processor coupled to the first electrode and the second electrode, the processor configured to: collect a first signal from the first electrode over a time period;generate a first time-frequency distribution corresponding to the first signal, wherein the first time-frequency distribution includes a first dominant frequency value representation occurring at one or more first base frequencies; andapply a filter to at least one of the first signal and a derivative of the first signal to determine whether the first dominant frequency value representation includes a single first dominant frequency value at a first base frequency or more than one first dominant frequency values at more than one base frequencies; andgenerate a visual display of at least one of the filtered first signal and the filtered derivative of the first signal indicating whether the first dominant frequency value representation includes a single first dominant frequency value at a first base frequency or more than one first dominant frequency values at more than one base frequencies. 2. The system of claim 1, wherein the processor is further configured to: collect a second signal from the second electrode over the time period;generate a second time-frequency distribution corresponding to the second signal, wherein the second time-frequency distribution includes a second dominant frequency value representation, wherein the second dominant frequency value representation includes one or more second dominant frequency values occurring at one or more second base frequencies; anddetermine an attraction point, wherein the attraction point is defined when the one or more first dominant frequency values substantially relate to the one or more second dominant frequency values. 3. The system of claim 2, wherein the processor is further configured to apply the filter to at least one of: the second signal, a derivative of the second signal, and the attraction point. 4. The system of claim 3, wherein to apply the filter to at least one of: the first signal, a derivative of the first, signal, the second signal, and a derivative of the second signal, the processor is configured to apply the filter prior to determining the attraction point. 5. The system of claim 3, wherein applying the filter to the first signal or derivatives thereof, to the second signal or derivatives thereof or to both signals or derivatives thereof includes applying the filter after determining the attraction point. 6. The system of claim 1, wherein to generate the first time-frequency distribution, the processor utilizes at least one of: a Fourier transform, a Short-Time Fourier transform, and a Wavelet transform. 7. The system of claim 1, wherein to generate the time-frequ... | BOSTON SCIENTIFIC SCIMED, INC. | A61B005/04 A61B005/0245 A61B005/042 A61B005/046 A61B005/00
US10534202 | B2 | 2020-01-14 | Wearable device and electricity supply system | 2014-08-04 | The present technology relates to a wearable device and an electricity supply system that make it possible to reduce the stress on a user in relation to electricity supply. A power generating unit is provided on the external world-side surface or the eyeball-side surface of a contact lens-type wearable device. The power generating unit generates electric power by chemical reaction with a substance contained in a secretion or a body fluid of a user wearing the wearable device, and a power managing unit supplies the electric power obtained in the power generating unit to each part of the wearable device. Thus, the power generating unit performs electricity generation using the secretion or the body fluid of the user as fuel; thereby, electric power can be stably supplied, and the stress on the user in relation to electricity supply can be reduced. The present technology can be applied to a contact lens-type wearable device. | 1. A wearable device, comprising: a main body, wherein the main body comprises an exterior side and an interior side, andthe wearable device is mountable on an eyeball of a user from the interior side of the main body;a film that is one of attachable to the exterior side of the main body or detachable from the exterior side of the main body;an enzyme on the film; andfirst circuitry on the film, wherein the first circuitry is configured to: receive one of a sugar or a sugar component associated with the user;generate electric power based on a chemical reaction of the enzyme with one of the received sugar or the received sugar component; andsupply the generated electric power to the main body. 2. The wearable device according to claim 1, wherein one of the received sugar or the received sugar component is contained in one of a secretion fluid of the user or a body fluid of the user. 3. The wearable device according to claim 2, wherein the first circuitry is further configured to store the generated electric power. 4. The wearable device according to claim 2, wherein the secretion fluid is a tear of the user. 5. The wearable device according to claim 2, wherein the body fluid is at least one of blood or aqueous humor. 6. The wearable device according to claim 2, wherein the first circuitry covers an outer periphery of the film. 7. The wearable device according to claim 2, wherein the main body further comprises second circuitry configured to: determine a concentration value of one of the received sugar or the received sugar component; andstore the determined concentration value. 8. The wearable device according to claim 2, wherein the main body further comprises second circuitry configured to monitor a change in a concentration of one of the sugar or the sugar component. | SONY CORPORATION | G02C011/00 G02C007/04 A61B005/1468 A61B005/145 A61B005/00
US10314545 | B2 | 2019-06-11 | Apparatus and method of measuring pulse wave | 2015-12-24 | Provided is an apparatus and method of measuring a pulse wave. The method includes: causing receivers to respectively receive pulse wave signals that are detected at two points of an object, determining an effective pulse wave signal period by using the received pulse wave signals, and obtaining a pulse transit time (PTT) between the two points by using a result obtained after comparing a magnitude of an output signal of each of the receivers with a value that is less by a predetermined percentage than a peak value of an output signal of each of the receivers during the determined effective pulse wave signal period. | 1. An apparatus for measuring a pulse wave, the apparatus comprising: a first receiver that receives a first pulse wave signal that is detected at a first point of an object;a second receiver that receives a second pulse wave signal that is detected at a second point of the object;an effective signal determiner configured to receive at least one signal from among an output signal of the first receiver and an output signal of the second receiver, and determine an effective pulse wave signal period using the at least one signal;a first signal processor configured to detect a peak of the output signal of the first receiver as a first peak value, compare a magnitude of the output signal of the first receiver with a first comparative reference value, the first comparative reference value being less than the first peak value by a predetermined percentage during the effective pulse wave signal period, and determine a first output value based on a result of the comparison;a second signal processor configured to detect a peak of the output signal of the second receiver as a second peak value, compare a magnitude of the output signal of the second receiver with a second comparative reference value, the second comparative reference value being less than the second peak value by the predetermined percentage during the effective pulse wave signal period, and determine a second output value based on a result of the comparison; anda pulse transit time (PTT) obtainer configured to obtain a PTT from using the first output value of the first signal processor and the second output value of the second signal processor to determine a beginning time and an ending time for the pulse transit time. 2. The apparatus of claim 1, wherein the effective signal determiner is configured to determine as the effective pulse wave signal period, a period from a first point of time when a magnitude of the at least one signal begins to be greater than a preset first reference value to a second point of time when the magnitude of the at least one signal begins to be less than a preset second reference value. 3. The apparatus of claim 1, wherein the first signal processor comprises: the first receiver;a first peak detector configured to, during the effective pulse wave signal period, detect the peak of the output signal of the first receiver as the first peak value; anda first comparator configured to, during the effective pulse wave signal period, compare magnitudes of the output signal of the first receiver with the first comparative reference value, and determine the first output value of the first signal processor based on a result of the comparison, andthe second signal processor comprises:the second receiver;a second peak detector configured to, during the effective pulse wave signal period, detect the peak of the output signal of the second receiver as the second peak value; anda second comparator configured to, during the effective pulse wave signal period, compare magnitudes... | SAMSUNG ELECTRONICS CO., LTD. | A61B005/024 A61B005/00 A61B005/0285
US10799185 | B2 | 2020-10-13 | Medical system, apparatus and method | 2016-03-02 | A method of generating a pulmonary index value of a patient, which includes receiving two or more measure patient parameters, wherein at least one of the measured parameters originates from a pulmonary sensor; and computing the pulmonary index value based on the two or more measured patient parameters. | 1. An apparatus for generating a multi-parameter index value indicative of a respiratory condition of a patient, said apparatus comprising: a port configured to receive two or more non-invasively measured patient parameters, wherein the non-invasively measured patient parameters originate from one or more sensing devices; anda processor configured to: (a) characterize a first of the two or more non-invasively measured patient parameter based on a comparison of the first measured patient parameter against a first reference value;(b) characterize a second of the two or more non-invasively measured patient parameter based on a comparison of the second measured patient parameter against a second reference value; and(c) compute the multi-parameter index value based on values associated with each of the characterized first and second measured parameters,wherein the second measured patient parameter is different from the first measured patient parameter;wherein said processor is configured to average measured patient parameters over a period of time, and wherein the period of time is predetermined or is determined based on one or more patient characteristics, on the stability of one or more measured patient parameters, or both,wherein said processor is further configured to compute the multi-parameter index value based on the two or more measured patient parameters and on one or more patient characteristics, andwherein the one or more patient characteristics comprises age, weight, gender, medical condition, medication, ventilation, oxygen supply, lab tests results, blood pressure, medical history, intubation or any combination thereof. 2. The apparatus of claim 1, wherein a weighting factor applied to the value associated with the second characterized measured parameter is influenced by the characterization of the first measured patient parameter. 3. The apparatus of claim 1, wherein said processor is configured to apply a mathematical model reflecting medical expert considerations, literature, clinical data, medical experience or any combination thereof. 4. The apparatus of claim 1, wherein said processor is configured to apply a fuzzy logic, a Bayesian network, a decision tree, a neural network, a radial base function, a linear regression model, a non-linear regression model, an expert system, or any combination thereof. 5. The apparatus of claim 1, wherein the two or more non-invasively measured parameters comprise a CO2 related parameter and one or more measured parameters selected from the group consisting of: a CO2 related parameter respiration rate, an O2 related parameter, heart rate, an electrocardiogram (ECG), an encephalogram (EEG), blood pressure, and spirometry. 6. The apparatus of claim 5, wherein the CO2 related parameter comprises a CO2 waveform related parameter, an expired air CO2 concentration, respiratory rate or any combination thereof. 7. The apparatus of claim 6, wherein the CO2 waveform related parameter comprises EtCO2, ch... | ORIDION MEDICAL 1987 LTD. | G06N005/04 A61B005/00 A61B005/08 A61M016/04 A61M016/08 A61B005/0205 A61B005/083 A61B005/097 A61M016/00 A61M005/172 A61B010/00 A61M016/20 A61M016/10 A61B005/021 A61B005/024 A61B005/0402 A61B005/0476 A61B005/087
US09375146 | B2 | 2016-06-28 | Ultra low power platform for remote health monitoring | 2015-05-27 | An apparatus and method is described to sense sparse signals from a medical device using compressed sensing and then transmitting the data for processing in the cloud. | 1. A sensor block for collecting data from a human patient, comprising: an amplifier;a compressed sensing analog-to-digital conversion block coupled to the amplifier; the compressed sensing analog-to-digital conversion block relying upon an inherent; sparsity and incoherence of an input signal received from the amplifier, for sampling of the input signal below the Nyquist rate to reduce power;a post processor coupled to the compressed sensing analog-to-digital conversion block;a transmitter coupled to the post processor; andan antenna. 2. The sensor block of claim 1, wherein the compressed sensing analog-to-digital conversion block comprises a random number generator for encrypting data. 3. The sensor block of claim 1, wherein the compressed sensing analog-to-digital conversion block provides security and privacy to the sensed data. 4. The sensor block of claim 1, wherein the compressed sensing analog-to-digital conversion block utilizes a compression factor of at least 8. 5. The sensor block of claim 1, wherein the sensor block further comprises electroencephalography electrodes. 6. The sensor block of claim 1, wherein the sensor block further comprises electrocardiography electrodes. 7. The sensor block of claim 1, wherein the sensor block further comprises cardiotocography electrodes. 8. The sensor block of claim 1, wherein the sensor block further comprises a local storage sub-section to save the processed data. 9. A body area network for collecting and processing data from a human patient, comprising: a sensor block comprising: an amplifier;a compressed sensing analog-to-digital conversion block coupled to the amplifier, the compressed sensing analog-to-digital conversion block relying upon an inherent sparsity and incoherence of an input signal received from the amplifier, for sampling of the input signal below the Nyquist rate to reduce power;a post processor coupled to the compressed sensing analog-to-digital conversion block;a transmitter coupled to the post processor; andan antenna;a smartphone coupled to the sensor block over a wireless network; anda cloud computing device coupled to the smartphone over another wireless network. 10. The body area network of claim 9, wherein the compressed sensing analog-to-digital conversion block comprises a random number generator for encrypting data. 11. The body area network of claim 9, wherein the compressed sensing analog-to-digital conversion block encrypts data for its security and privacy. 12. The body area network of claim 9, wherein the compressed sensing analog-to-digital conversion block utilizes a compression factor of at least 8. 13. The body area network of claim 9, wherein the sensor block further comprises electroencephalography sensors. 14. The body area network of claim 9, wherein the sensor block further comprises electrocardiography sensors. 15. The body area network of claim 9, wherein the sensor block further comprises cardiotocography sensors. 16. A method of col... | BIOBIT INC. | A61B005/04 A61B005/00 A61N001/00
US09375167 | B2 | 2016-06-28 | Blood vessel sizing device | 2014-04-08 | Medical devices and methods for determining the size of blood vessels are disclosed. In one implementation, a blood vessel sizing device is configured for placement on an area of skin of a patient. The device includes a plurality of radiopaque concentric-circle elements. In one implementation, a blood vessel sizing method includes placing a marker having a plurality of concentric-circle elements on the skin of a patient, imaging a blood vessel of the patient and the device, and comparing the imaged blood vessel to the imaged circles to determine the blood vessel size, the concentric-circle elements allowing a determination of size without errors of parallax. | 1. A non-transitory computer-readable medium comprising computer-executable instructions that when executed by a processor are configured to perform at least: receiving data corresponding to a biological feature present in radiological image data;determining a dimensional property of the feature;identifying one or more elements from the image data corresponding to a plurality of radiopaque, concentric-circle elements of a blood vessel sizing device positioned on an area of skin of a patient;identifying a dimensional property for each of the identified one or more elements;determining a longest axis of the identified elements;comparing the determined dimensional property to the identified one or more elements, along the determined longest axis; andconverting the determined dimensional property into a true dimension value for communication to a user. 2. The non-transitory computer-readable medium of claim 1, wherein the processor is further configured to: identify one or more radiopaque symbols corresponding to the one or more dimensional properties of the elements. 3. The non-transitory computer-readable medium of claim 1, wherein the one or more elements identified from the image data are located on a base structure of a device located on the area of skin of the patient, wherein the base structure has a thickness of less than 1.0 millimeters. 4. The non-transitory computer-readable medium of claim 3, further comprising computer-executable instructions that when executed by the processor, cause the processor to at least: after receiving data corresponding to the biological feature present in the radiological image data, removing a non-adhesive tab structure projecting from a side of the base structure, for facilitating facile removal of the device from the area of skin of the patient. 5. The non-transitory computer-readable medium of claim 3, further comprising computer-executable instructions that when executed by the processor, cause the processor to at least: uniquely identify the device by using a radiopaque unique identifier on the base structure. 6. The non-transitory computer-readable medium of claim 5, wherein the radiopaque unique identifier comprises a machine-readable barcode. 7. The non-transitory computer-readable medium of claim 3, further comprising: after receiving data corresponding to the biological feature present in the radiological image data, removing a non-adhesive tab area on a back surface of the base structure, for facilitating facile removal of the base structure from the area of skin of the patient. 8. The non-transitory computer-readable medium of claim 3, wherein the radiopaque location marker has a surface area of between 18 and 22 square millimeters. 9. The non-transitory computer-readable medium of claim 3, wherein the base structure comprises a polymeric material. 10. The non-transitory computer-readable medium of claim 3, wherein the base structure is substantially transparent to light with a wavelength ... | Sizer LLC | A61B005/05 A61B005/107 A61B006/00 A61B005/02
US09358276 | B2 | 2016-06-07 | Methods of diagnosing and treating small intestinal bacterial overgrowth (SIBO) and SIBO-related conditions | 2014-12-16 | Disclosed is a method of treating small intestinal bacterial overgrowth (SIBO) or a SIBO-caused condition in a human subject. SIBO-caused conditions include irritable bowel syndrome, fibromyalgia, chronic pelvic pain syndrome, chronic fatigue syndrome, depression, impaired mentation, impaired memory, halitosis, tinnitus, sugar craving, autism, attention deficit/hyperactivity disorder, drug sensitivity, an autoimmune disease, and Crohn's disease. Also disclosed are a method of screening for the abnormally likely presence of SIBO in a human subject and a method of detecting SIBO in a human subject. A method of determining the relative severity of SIBO or a SIBO-caused condition in a human subject, in whom small intestinal bacterial overgrowth (SIBO) has been detected, is also disclosed. | 1. A method of treating small intestinal bacterial overgrowth (SIBO) or a SIBO-caused condition in a human subject, said method comprising: detecting in the subject by suitable detection means, the presence of SIBO, wherein a population of proliferating bacteria is present in the small intestine of the subject, or detecting with said means the absence of SIBO; and, if the presence of SIBO is detected in the subject,depriving the bacterial population of nutrient(s) sufficiently to inhibit the growth of said bacteria in the small intestine, and thereby at least partially eradicating SIBO in the human subject. 2. The method of claim 1, further comprising: in the presence of SIBO in the human subject, causing the subject to consume, for a sustained period, a diet consisting essentially of nutrients that upon arrival in the upper gastrointestinal tract of the subject, are at least partially predigested, said sustained period being sufficient to at least partially eradicate SIBO in the human subject. 3. The method of claim 2, wherein the period is at least about three days. 4. The method of claim 2, wherein the at least partially predigested nutrients are contained in a commestible total enteral nutrition formulation. 5. The method of claim 2, further comprising: administering to the subject a pancreatic enzyme supplement before or substantially simultaneously with a meal, such that nutrients contained in said meal are at least partially predigested in the upper gastrointestinal tract of the subject by the activity of said pancreatic enzyme supplement. 6. The method of claim 1, further comprising: in the presence of SIBO in the human subject,enhancing the digestion and/or absorption of the nutrient(s) in the upper gastrointestinal tract of said human subject by slowing transit of said nutrients across the upper gastrointestinal tract of said human subject, thereby at least partially depriving the bacterial population of the nutrient(s). 7. The method of claim 6, further comprising: administering a pharmaceutically acceptable composition to said human subject by an oral or enteral delivery route, said human subject having an intrinsic cholinergic afferent neural pathway projecting from a peptide YY-sensitive primary sensory neuron in the intestinal wall of said subject to a prevertebral celiac ganglion and having an adrenergic efferent neural pathway projecting from said ganglion to one or more enterochromaffin cells in the intestinal mucosa and/or to a serotonergic interneuron linked in a myenteric plexus and/or submucous plexus to an opioid interneuron, said opioid interneuron also being linked by an intestino-fugal opioid pathway projecting to said ganglion, with one or more neural connections to the central nervous system and back to the gut projecting from the ganglion,said pharmaceutically acceptable composition comprising an active agent, said active agent being selected from the group consisting of(A) active lipids;(B) serotonin, serotonin... | Cedars-Sinai Medical Center | A61K049/00 A61K045/00 A61K047/00 A61K038/54 A61B005/00 A61K031/353 A61K031/4184 A61K031/496 A61K038/22 A61K045/06 A61K051/12 G01N033/68 A61K009/00 A61K031/4164 A61K031/43 A61K031/65 A61K031/7036 A23L001/29 A61K031/198 A61K031/201 A61K031/4045 A61B005/083 G01N033/497
US09361506 | B2 | 2016-06-07 | Tenprint card input device, tenprint card input method and storage medium | 2012-04-17 | A system, which computer processes a tenprint card where fingerprint images are imprinted, provides a processing mechanism which automatically crops or segments respective fingerprint images on the tenprint card. In particular, the system provides: a processing mechanism which appropriately crops or segments a slap print image, even if a fingerprint image of slap prints does not fit in a predetermined frame or even if noise other than fingerprints to be cropped or segmented is present within a frame of a four-finger slap, by using a result of matching with rolled prints; and a processing mechanism which checks a correspondence relationship between the rolled prints and the plane prints, assesses a finger position, and detects an error of imprinting position. | 1. A tenprint card input device, comprising: a hardware processer configured: to input a digital image of a tenprint card on which rolled prints and slap prints are imprinted, wherein ruled line frames are printed on the tenprint card;to segment the digital image of the tenprint card into rolled print images and slap print images from the digital image of the tenprint card such that the slap print images include a region outside a corresponding ruled line frame among the ruled line frames;to match the rolled print images against the slap print images; andto extract output images, which include fingerprint images, based on a matching result; anda memory configured to store the output images,wherein the hardware processer is further configured: to segment the digital image of the tenprint card into the rolled print images along ruled line frames as fingerprint images for searching;to segment the slap print images greater than ruled line frames as fingerprint images for matching objects;to find corresponding common regions based on the matching result between the rolled print images and the slap print images;to extract output images of slap print by extending the corresponding common regions; andto output images of rolled print by removing the output images of slap print from the rolled print images. 2. The tenprint card input device according to claim 1, wherein the hardware processer is further configured to detect an error of an imprinting position by checking a corresponding relationship between output images of the rolled print and output images of the slap print, and to detect an error of imprinting finger position by assessing finger positions. 3. The tenprint card input device according to claim 2, wherein the hardware processer is further configured: to judge that fingerprint imprinting positions of both of rolled prints and slap prints are appropriate when the corresponding common regions are found and there is no inconsistency in a positional relationship of the corresponding common regions; andto judge that a fingerprint imprinting position of at least one of rolled prints and slap prints is not appropriate when the corresponding common regions are not found or when there is inconsistency in a positional relationship of the corresponding common regions. 4. The tenprint card input device according to claim 3, wherein the hardware processer is further configured to judge that fingerprint imprinting positions of slap prints are appropriate and fingerprint imprinting positions of rolled prints are not appropriate when there is inconsistency in a positional relationship of the corresponding common regions and a corresponding common region of at least one finger is found. 5. The tenprint card input device according to claim 1, wherein, when extending the corresponding common regions, the hardware processer is further configured to limit expansion regions to high continuity regions whose fingerprint ridges are smoothly connected to fingerpr... | NEC CORPORATION | G06K009/00 G06T007/00 G06K009/34 A61B005/117
US09897668 | B2 | 2018-02-20 | Coil assembly for magnetic resonance imaging | 2014-09-17 | A magnetic resonance imaging system is provided. The system includes a solenoid magnet configured to generate a static magnetic field and an annular coil assembly housed within at least a portion of the solenoid magnet. The coil assembly includes a gradient coil, wherein the annular coil assembly has an aperture formed therein. | 1. A magnetic resonance (MR) imaging system comprising: a solenoid magnet shaped to radially enclose an inner bore and configured to generate a static magnetic field that runs axially through the radially enclosed inner bore; andan annular coil assembly housed within at least a portion of the inner bore of the solenoid magnet, the annular coil assembly comprising a gradient coil configured to generate perturbations to the static magnetic field that runs axially through the radially enclosed inner bore,wherein the annular coil assembly has an aperture formed therein that runs axially inside the radially enclosed inner bore and extends the full length of the solenoid magnet to an edge of the solenoid magnet,wherein the aperture is radially arranged inside the radially enclosed inner bore in such manner that the gradient coil of the annular coil assembly remains viable to generate perturbations to the static magnetic field that runs axially through the radially enclosed inner bore, thereby allowing formation of MR signals that encode a portion of a subject placed inside the radially enclosed inner bore, andwherein the annular coil assembly and the magnet are rotatable relative to each other such that a position of the aperture within the magnet is variable. 2. The magnetic resonance imaging system according to claim 1, wherein the annular coil assembly is rotatable relative to the magnet when the annular coil assembly is not locked; andthe annular coil assembly is not rotatable relative to the magnet when the annular coil assembly is locked. 3. The magnetic resonance imaging system according to claim 1, wherein the aperture is formed in one or more of the ‘x’, ‘y’, or ‘z’ gradient axes or shields. 4. The magnetic resonance imaging system according to claim 1 further comprising a patient table slidable within the annular coil assembly. 5. The magnetic resonance imaging system according to claim 1, wherein the aperture is located in the upper hemisphere of the annular coil assembly. 6. The magnetic resonance imaging system according to claim 1, wherein the aperture is located in the lower hemisphere of the annular coil assembly. 7. The magnetic resonance imaging system according to claim 1, wherein the aperture is sized to house at least a portion of a breathing apparatus, an intra-operative device, an infusion apparatus, a display device, a projection screen, or a camera. 8. The magnetic resonance imaging system of claim 6 further comprising a display device, a projection screen, or a camera located within the aperture. 9. The magnetic resonance imaging system according to claim 1, wherein the annular coil assembly further comprises a transmit coil. 10. The magnetic resonance imaging system according to claim 1, further comprising: a radio-frequency coil sized to encompass the subject's head, wherein the radio-frequency coil is configured to receive the MR signals emitted from within the subject's head, and wherein coil assembly is sized to ... | Synaptive Medical (Barbados) Inc. | A61B005/055 G01R033/34 G01R033/385 A61B005/00 A61M016/01 A61M016/08 G01R033/30 G01R033/28
US09888869 | B2 | 2018-02-13 | Neural block determination | 2015-11-19 | An apparatus for neural block determination is provided including processing circuitry configured to receive muscle movement measurements, analyze the muscle movement measurements in a frequency domain, and determine an effectiveness of an anesthetic based on the analysis of the muscle movement measurements in the frequency domain. | 1. A system for neural block determination, the system comprising: a muscle movement measurement device configured to measure muscle movement measurements at a plurality of points on a body extending away from an anesthetic injection site, each point in the plurality of points on the body being associated with a dermatome, and to transmit at least one digital signal representative of the muscle movement measurements at the plurality of points on the body; anda neural block analysis module comprising processing circuitry configured to receive the at least one digital signal representative of the muscle movement measurements, analyze the muscle movement measurements in a frequency domain, and determine a location and a density corresponding to a neural block applied to the body based on a comparison of the muscle movement measurements measured at the plurality of points on the body;wherein the processing circuitry is further configured to display, on a display device of a user interface, the location of the neural block on the body by plotting the density of the neural block at the plurality of points on the body to provide an indication of a current effectiveness of the neural block. 2. The system of claim 1, wherein the muscle movement measurements include pre-anesthetic and post-anesthetic muscle movement measurements, and wherein the neural block analysis module is further configured to compare the pre-anesthetic muscle movement measurements to the post-anesthetic muscle movement measurements. 3. The system of claim 1, wherein the neural block analysis module is further configured to compare the muscle movement measurements to a first predetermined muscle movement value. 4. The system of claim 1, wherein the neural block analysis module is further configured to cause an average power associated with the muscle movement measurements in a frequency band of interest to be displayed on a user interface. 5. The system of claim 1, wherein the muscle movement measurement device comprises an electromyogram. 6. The system of claim 5, wherein the electromyogram comprises at least one of adhesive measurement electrodes or needle measurement electrodes. 7. The system of claim 5, wherein the electromyogram comprises at least two electrodes. 8. The system of claim 5, wherein the electromyogram comprises a unipolar electrode. 9. The system of claim 1, wherein the muscle movement measurement device comprises at least one of an accelerometer, a laser vibrometer, or a microphone. 10. The system of claim 1, wherein the processing circuitry is further configured to: apply a band pass filter to the muscle movement measurements. 11. The system of claim 10, wherein the band pass filter is configured to pass frequencies in a predefined frequency band. 12. A method for neural block determination, the method comprising: receiving, at a neural block analysis module, at least one digital signal representative of muscle movement measurements that are measured at... | The Johns Hopkins University | A61B005/04 A61B005/11 A61B005/0488 A61B005/0492 A61B005/00
US10687712 | B2 | 2020-06-23 | Automatic continuous patient movement monitoring | 2014-07-09 | A monitoring system (10) includes at least one video camera (14), a motion unit (40), and a segmentation unit (42). The at least one video camera (14) is configured to continuously receive video of a subject in normal and darkened room conditions. The motion unit (40) identifies clusters of motion of the subject based on respiratory and body part motion in the received video of the subject. The segmentation unit (42) segments body parts of the subject based on the identified clusters of subject motion. | 1. A monitoring system, comprising: at least one video camera configured to continuously stream a video of a subject in normal and darkened room conditions;a computer operatively connected with the at least one video camera, the computer programmed to:identify clusters of: (a) respiratory motion; and (h) body part motion of the subject in the video of the subject streamed by the at least one video camera;compute a difference signal based on comparison betweena current, selected image and a plurality of reference images, the reference images being relative to the current image and from the streamed video of the subject,identify at least one additional cluster of respiratory motion in the streamed video of the subject based on the difference signal; andsegment, on the streamed video, clusters of body part motion, and a head, chest, upper arm area or trunk portion of the subject[s ]based on the at least one additional cluster of respiratory motion of the subject in the streamed video. 2. The system according to claim 1, wherein the computer is further programmed to: identify a cluster of non-respiratory motion in the streamed video of the subject different from the identified clusters of respiratory and body part motion;generate a full body mask from the identified clusters of respiratory, non-respiratory, and body part motion;further segment, on the streamed video, clusters of body part motion, and the generated full body mask to generate at least one of a full body mask including body proportions or further segmented head, chest, upper arm area or trunk portions of the subject; andcontrol a display to display the further segmented streamed video. 3. The system according to claim 2, wherein the computer is programmed to: compute attributes of the identified at least one additional cluster of respiratory motion and the identified duster of non-respiratory motion; andidentify a presence and location or absence of a blanket covering the subject based on the computed attributes; anddetermine subject movement based on presence or absence of the blanket, at least one of the segmented head, chest, upper arm area or trunk portions of the subject in the streamed video, the identified at least one additional cluster of respiratory motion and the identified cluster of non-respiratory motion. 4. The system according to claim 1, wherein the computer is further programmed to: determine at least one measure of motion from the clusters of body part motion segmented on the streamed video; andclassify motion based on the determined at least one measure of motion. 5. The system according to claim 1, wherein the computer is programmed to: determine a body axis orientation based on fitting a line through the clusters of body part[s] motion segmented on the streamed video, the body parts including a head and trunk. 6. The system according to claim 1, wherein the computer is further programmed to identify at least one cluster of motion in the streamed video of the s... | KONINKLIJKE PHILIPS N.V. | A61B005/00 G06T007/215 A61B005/11
US10244972 | B2 | 2019-04-02 | Fluorescence observation device, endoscopic system, processor device, and operation method | 2016-02-11 | A fluorescence observation device includes an oxygen saturation calculation section, a reference region setting section, a region-of-interest setting section, a normalized fluorescence intensity calculation section, and a fluorescent image generation section. The oxygen saturation calculation section calculates the oxygen saturation of the subject for each pixel. The reference region setting section sets a reference region of the subject based on the oxygen saturation. The region-of-interest setting section sets a region of interest of the subject. The normalized fluorescence intensity calculation section calculates a normalized fluorescence intensity indicating the normalized emission intensity of the fluorescence by dividing the region-of-interest fluorescence intensity, which is calculated using the pixel value of the region of interest, by the reference fluorescence intensity calculated using the pixel value of the reference region of a fluorescent image signal obtained by imaging the subject with the fluorescence. The fluorescent image generation section generates a fluorescent image based on the normalized fluorescence intensity. | 1. A fluorescence observation device, comprising: a signal light source that irradiates a subject with signal light having a wavelength band where an absorption coefficient changes with an oxygen saturation of blood hemoglobin;an excitation light source that irradiates the subject with excitation light for emitting fluorescence by exciting a fluorescent material contained in the subject;an image sensor that images the subject with the signal light and outputs a first image signal and that images the subject with the fluorescence and outputs a second image signal; anda processor unit that calculates an oxygen saturation of the subject for each pixel based on the first image signal,sets a reference region of the subject based on the oxygen saturation,sets a region of interest of the subject,calculates a normalized fluorescence intensity indicating a normalized emission intensity of the fluorescence by dividing a region-of-interest fluorescence intensity, which is calculated using a pixel value of the region of interest of the subject in the second image signal, by a reference fluorescence intensity calculated using a pixel value of the reference region of the subject in the second image signal, andgenerates a fluorescent image of the region of interest which is pseudo colored based on the normalized fluorescence intensity. 2. The fluorescence observation device according to claim 1, wherein the processor unit sets the region of interest based on the oxygen saturation. 3. The fluorescence observation device according to claim 2, wherein the processor unit sets a region where the oxygen saturation falls within a specific range as the reference region. 4. The fluorescence observation device according to claim 2, further comprising: a display unit that displays a fluorescent image,wherein the processor unit obtains a plurality of fluorescent images by imaging the same subject at two or more different times, anddisplays the plurality of fluorescent images in time series on the display unit. 5. The fluorescence observation device according to claim 1, wherein the processor unit sets the region of interest based on shape information of the subject. 6. The fluorescence observation device according to claim 5, wherein the processor unit sets a region where the oxygen saturation falls within a specific range as the reference region. 7. The fluorescence observation device according to claim 5, further comprising: a display unit that displays a fluorescent image,wherein the processor unit obtains a plurality of fluorescent images by imaging the same subject at two or more different times, anddisplays the plurality of fluorescent images in time series on the display unit. 8. The fluorescence observation device according to claim 1, wherein the processor unit sets a region where the oxygen saturation falls within a specific range as the reference region. 9. The fluorescence observation device according to claim 8, further comprising: a display unit that ... | FUJIFILM Corporation | A61B005/00 A61B005/1455 A61B001/04 A61B001/06 A61B005/145 A61B001/00
US09364331 | B2 | 2016-06-14 | Method of designing orthopedic implants using in vivo data | 2013-01-11 | A reconfigurable orthopedic implant trial comprising: (a) a first orthopedic component; (b) a second orthopedic component that includes a second sensor on a second articulating surface thereof, the second orthopedic component configured to removably mount to the first orthopedic component; (c) a third orthopedic component that includes a third sensor on a third articulating; surface thereof, the third orthopedic component configured to removably mount to the first orthopedic component, where the second sensor and the third sensor are configured to generate kinematic data. | 1. A reconfigurable orthopedic implant trial comprising: a first orthopedic component including a first sensor on an articulating surface thereof;a second orthopedic component including a second sensor on an articulating surface thereof, the second orthopedic component configured to be removably mounted with the first orthopedic component;a third orthopedic component including a third sensor on an articulating surface thereof, the third orthopedic component configured to be removably mounted with to the first orthopedic component;wherein the first sensor, the second sensor and the third sensor are configured to generate kinematic data. 2. The reconfigurable orthopedic implant trial of claim 1, wherein: the first orthopedic component comprises at least one of a tibial tray and a tibial tray insert;the second orthopedic component includes a first tibial post; andthe third orthopedic component includes a second tibial post;the first tibial post differs from the second tibial post in at least one of size, shape, and material composition. 3. The reconfigurable orthopedic implant trial of claim 2, wherein the at least one of a tibial tray and a tibial tray insert of the first orthopedic component includes a plurality of orifices at different locations therein, the orifices configured for receiving a tibial post. 4. The reconfigurable orthopedic implant trial of claim 3 wherein at least one of the tibial posts is configured for being locked with respect to the first orthopedic component to inhibit rotation. 5. The reconfigurable orthopedic implant trial of claim 1, wherein: the first orthopedic component comprises at least one of a tibial tray and a tibial tray insert;the second orthopedic component includes a first condyle receiver; andthe third orthopedic component includes a second condyle receiver. 6. The reconfigurable orthopedic implant trial of claim 5 further comprising at least one condyle configured for being received by one of the first and second condyle receivers. 7. The reconfigurable orthopedic implant trial of claim 6 wherein the at least one condyle includes at least one condyle cutout and at least one condyle insert removably mounted in the at least one condyle cutout. 8. The reconfigurable orthopedic implant trial of claim 5 wherein the first condyle receiver has a different shape from the second condyle receiver. 9. The reconfigurable orthopedic implant trial of claim 5 wherein the first condyle receiver differs from the second condyle receiver in at least one of depth, angle and length. 10. The reconfigurable orthopedic implant trial of claim 5 wherein at least one of the first condyle receiver and second condyle receiver are formed from multiple portions that make up the respective condyle receiver. 11. The reconfigurable orthopedic implant trial of claim 1, further comprising: a computer communicatively coupled to at least one of the second sensor of the second component and the third sensor of the third component; anda ... |  | A61F002/38 A61B017/56 A61F002/46 A61B005/00 A61F002/30 A61F002/32 A61F002/40
US09357957 | B2 | 2016-06-07 | Measuring apparatus, measuring system, electric power supply apparatus, and electric power supply method | 2011-01-17 | A technique is provided, which makes it possible to continuously supply the driving electric power stably to a sensor even when the continuous monitoring period ranges over a long period of time when the numerical information is measured in relation to a test substance contained in a sample. | 1. A measuring apparatus for measuring numerical information in relation to a test substance contained in a sample, the measuring apparatus comprising: a sensor configured to continuously generate a signal correlated with the numerical information in relation to the test substance contained in the sample;a power generating unit configured to generate an electric power for driving the sensor;an electricity accumulating unit charged by the electric power supplied from the power generating unit and configured to supply the accumulated electric power to the sensor;a power generation control unit configured to monitor a power generation amount generated by the power generating unit and to calculate a power generation rate as the power generation amount per unit time in the power generating unit when the power generation amount generated by the power generating unit is monitored; anda storage unit configured to store the power generation rate calculated by the power generation control unit,wherein the power generation control unit is further configured to regulate a value of a reference voltage for judgment which is a threshold value to start the monitoring of the power generation amount generated by the power generating unit depending on an average power generation rate calculated by averaging values of the power generation rates obtained in a past plurality of times, including a most recently stored value of the power generation rates stored in the storage unit, andwherein the power generation control unit is configured to start a subsequent monitoring of the power generation amount in the power generating unit if a voltage value of the electric power accumulated in the electricity accumulating unit is not more than the reference voltage for judgment. 2. The measuring apparatus according to claim 1, further comprising: a warning unit configured to output a predetermined warning if the power generation rate calculated by the power generation control unit is not more than a predetermined reference power generation rate. 3. The measuring apparatus according to claim 1, further comprising: an emergency power source,wherein electric power is supplied from the emergency power source to the electricity accumulating unit if the power generation rate calculated by the power generation control unit is not more than a predetermined reference power generation rate. 4. The measuring apparatus according to claim 1, wherein: the power generating unit is configured to include a plurality of power generating devices; andthe power generation control unit is configured to increase a number of the power generating devices to be operated if the calculated power generation rate is not more than a predetermined reference power generation rate. 5. The measuring apparatus according to claim 1, wherein: the power generating unit is configured to include a plurality of types of power generating devices based on different power generation systems; andthe power generation co... | ARKRAY, Inc. | G01R021/00 A61B005/1473 G01R031/36 H01M010/44
US10893827 | B2 | 2021-01-19 | Device for measuring muscle relaxation and monitoring equipment | 2013-09-09 | Disclosed are a device for measuring muscle relaxation and a monitoring equipment. The device includes a response signal detection unit and a control unit. The response signal detection unit includes an angular velocity sensor for sensing the motion of a measurement site and outputting corresponding angular velocity information of the measurement site to the control unit. The control unit includes a main processor and a stimulus signal source connected to the main processor. The stimulus signal source applies stimulus current to the measurement site through an output terminal under control of the main processor. The main processor can process the motion information from the response signal detection unit. | 1. A device for measuring muscle relaxation, comprising: an angular velocity sensor that senses a motion of a measurement site in response to a stimulus current and outputs corresponding angular velocity information of the measurement site to a control unit; andan acceleration sensor that senses acceleration information of the measurement site and outputs the acceleration information to the control unit;wherein the control unit is connected to the angular velocity sensor and the acceleration sensor, and wherein the control unit comprises: a main processor that: generates instructions for a stimulus signal source to generate the stimulus current that will be applied to the measurement site,receives feedback of the stimulus current being generated by the stimulus signal source,generates instructions for the stimulus signal source to modify intensity and/or pulse width of the stimulus current being applied to the measurement site so that the modified stimulus current falls within a pre-defined range according to a specific body impedance range based on the received feedback, and processes the angular velocity information from the angular velocity sensor and the acceleration information from the acceleration sensor to determine a measurement result of muscle relaxation,wherein the stimulus signal source is configured to apply the stimulus current to the measurement site based on the generated instructions from the main processor through an output terminal, andwherein the main processor is further configured to: acquire the acceleration information output by the acceleration sensor, wherein the acceleration information includes components, in an X-axis of an X-Y plane parallel to a direction of gravity, of an acceleration generated by a resistance that resists movement of a moving mass of the acceleration sensor;acquire an initial angle between a gravity direction corresponding to an initial status of the moving mass and the X-axis;acquire the angular velocity information output by the angular velocity sensor and calculate an angle variation during moving based on the angular velocity information;calculate a resultant acceleration of the moving mass based on the initial angle, the angle variation, a gravity acceleration, and the acceleration information; andcalculate the measurement result of muscle relaxation based on the resultant acceleration. 2. The device for measuring muscle relaxation according to claim 1, further comprising a display unit that displays a measurement result resulting from the motion information, wherein the display unit is connected to the control unit. 3. The device for measuring muscle relaxation according to claim 1, further comprising a slave processor that configures and/or calibrates the angular velocity sensor and/or transmits the motion information to the main processor, wherein the slave processor is connected to the angular velocity sensor. 4. The device for measuring muscle relaxation according to claim 1, further... | Shenzhen Mindray Bio-Medical Electronics Co., Ltd. Shenzhen Mindray Scientific Co., Ltd. | A61B005/11 A61B005/00 A61B005/22
US10905352 | B2 | 2021-02-02 | Magnetic resonance imaging apparatus and medical image processing method | 2015-11-23 | A magnetic resonance imaging apparatus according to embodiments includes processing circuitry. The processing circuitry configured to acquire layout information which defines a layout of cross-sectional images on a localizer screen, to detect cross-sectional positions of the cross-sectional images from MR data, and to generate the localizer screen according to the layout information, the localizer screen including all or a part of the plurality of cross-sectional images generated on the basis of the plurality of cross-sectional positions. | 1. A magnetic resonance imaging apparatus, comprising: processing circuitry configured to acquire layout information, which defines a layout of cross-sectional images on a localizer screen, the localizer screen being displayed prior to a main image taking process,detect cross-sectional positions of the cross-sectional images from magnetic resonance (MR) data, anatomical characteristics which define types of the cross-sectional images being different among the cross-sectional positions, andgenerate the localizer screen according to the layout information, the localizer screen including the cross-sectional images generated based on the detected cross-sectional positions, wherein,the processing circuitry is configured to receive the types of the cross-sectional images while causing a display to display a correlation diagram indicating relationships among the types of the cross-sectional images and store the layout information defining the layout of the cross-sectional images corresponding to the received types of the cross-sectional images into a memory, the correlation diagram including a plurality of reference cross-sectional images and not including the cross-sectional images generated based on the detected cross-sectional positions, andthe processing circuitry is configured to receive the types of the cross-sectional images via a receiving screen including the correlation diagram, the receiving screen being displayed prior to the main image taking process. 2. The apparatus according to claim 1, wherein a plurality of pieces of the layout information is defined according to a type of an image taking process included in an examination protocol. 3. The apparatus according to claim 1, wherein, while further causing the display to display a procedure for setting the plurality of reference cross-sectional images, the processing circuitry is further configured to receive the type of cross-sectional images. 4. A magnetic resonance imaging apparatus, comprising: processing circuitry configured to detect cross-sectional positions of cross-sectional images from magnetic resonance (MR) data,generate layout information defining a layout on a localizer screen according to an examination protocol, the localizer screen being displayed prior to a main image taking process, andgenerate the localizer screen according to the layout information, the localizer screen including all or a part of a plurality of cross-sectional images generated based on the plurality of cross-sectional positions,wherein, when a plurality of image taking processes are performed according to a plurality of protocols included in the examination protocol, the plurality of protocols comprising a first protocol, a second protocol, and a third protocol, and when the third protocol defining an image taking condition for performing a predetermined process is set between the first protocol and the second protocol after an image taking process of the first protocol is completed and before an ima... | CANON MEDICAL SYSTEMS CORPORATION | G06K009/00 A61B005/055 A61B005/00 G06T019/00 G16H030/40 G16H050/50 A61B005/026
US11291409 | B2 | 2022-04-05 | Device for determining effects of aging of a wearable device | 2015-12-02 | A wearable device comprises first and second transmitting loops coupled with the wearable device. The first and second transmitting loops being further coupled with a data processing unit. Additionally, the second transmitting loop may be coupled with a sensor outputting a measuring signal. The first and second transmitting loops have a property with a readable value dependent on an aging of the object of a wearable device. In addition, the data processing unit is configured to measure the value of the property of the first and second transmitting loops and determine the effects or amount of aging. | 1. A wearable device comprising: a data processing unit;a first transmitting loop coupled with the wearable device, the first transmitting loop having a measurable property which can be measured from the first transmitting loop; anda second transmitting loop coupled with at least the wearable device, the second transmitting loop having a measurable property which can be measured from the second transmitting loop,wherein the first transmitting loop and the second transmitting loop are coupled at least one of galvanically and optically with the data processing unit,the measurable property with a readable value of the first transmitting loop and the measurable property with a readable value of the second transmitting loop vary in different ways in time and thereby the readable value of the first transmitting loop depends on amount of aging of the first transmitting loop and the readable value of the second transmitting loop depends on amount of aging of the second transmitting loop and thereby both values depend on aging of the wearable device to which the first transmitting loop and the second transmitting loop are coupled with,wherein the data processing unit is configured to measure a value of the measurable property of the first transmitting loop and a value of the measurable property of the second transmitting loop;wherein the data processing unit is configured to determine amount of aging based on a different amount of change in measured values of the first transmitting loop and the second transmitting loop, wherein the difference of the measured values is compared to another predetermined measured difference value of the first transmitting loop and the second transmitting loop, andwherein the wearable device compensates the measured signals read via the second transmitting loop based on the determined amount of the aging. 2. The wearable device of claim 1, wherein the first transmitting loop and the second transmitting loop are separate transmitting loops. 3. The wearable device of claim 1, wherein: the first measurable property and the second measurable property are at least one of an electrical and optical property. 4. The wearable device of claim 1, wherein the first transmitting loop and the second transmitting loop are separate transmitting loops and the first transmitting loop comprises a first material and the second transmitting loop comprises a second material, wherein the first material and the second material have different aging properties. 5. The wearable device of claim 1, wherein the first transmitting loop and the second transmitting loop are separate transmitting loops and the first transmitting loop comprises a first physical structure and the second transmitting loop comprises a second physical structure, wherein the first physical structure is configured to depend on aging differently than the second physical structure. 6. The wearable device of claim 1, wherein the first transmitting loop and the second transmitting ... | Clothing Plus MBU Oy | A61B005/00 G16H040/63 A61B005/01 A61B005/08 A61B005/11 A61B005/024 A61B005/053 G01M099/00 A41D013/12 A61B005/0205 A61F013/42 G16H040/67
US09375184 | B2 | 2016-06-28 | System and method for prediction of respiratory motion from 3D thoracic images | 2014-08-25 | A method and system for prediction of respiratory motion from 3D thoracic images is disclosed. A patient-specific anatomical model of the respiratory system is generated from 3D thoracic images of a patient. The patient-specific anatomical model of the respiratory system is deformed using a biomechanical model. The biomechanical model is personalized for the patient by estimating a patient-specific thoracic pressure force field to drive the biomechanical model. Respiratory motion of the patient is predicted using the personalized biomechanical model driven by the patient-specific thoracic pressure force field. | 1. A method for predicting respiratory motion of a patient, comprising: generating a patient-specific anatomical model of the respiratory system from a 3D thoracic image of the patient;deforming the patient-specific anatomical model of the respiratory system using a biomechanical model;personalizing the biomechanical model for the patient by estimating a patient-specific thoracic pressure force field to drive the biomechanical model; andpredicting respiratory motion of the patient using the personalized biomechanical model driven by the patient-specific thoracic pressure force field,wherein the patient-specific anatomical model includes at least one lung region, a thorax region, and a sub-diaphragm region, and generating the patient-specific anatomical model of the respiratory system from the 3D thoracic image of the patient comprises: segmenting the at least one lung region, the thorax region, and the sub-diaphragm region in the 3D thoracic image;generating a respective mesh for each of the segmented at least one lung region, thorax region, and sub-diaphragm region; anddefining a plurality of pressure zones on the meshes for the thorax region and the sub-diaphragm region. 2. The method of claim 1, further comprising: displaying a 3D+time respiratory motion map showing the predicted respiratory motion. 3. The method of claim 2, further comprising: performing one of image reconstruction or therapy delivery using the 3D+time respiratory motion map. 4. The method of claim 1, wherein defining a plurality of pressure zones on the meshes for the thorax region and the sub-diaphragm region comprises: defining pressure zones for the mesh of the thorax region by sub-dividing an inner surface of the thorax into a plurality of evenly spaced rings and splitting each ring into a plurality of pressure zones; anddefining pressure zones for the mesh of the sub-diaphragm region by splitting a superior surface of the sub-diaphragm region into a plurality of zones. 5. The method of claim 1, wherein deforming the patient-specific anatomical model of the respiratory system using a biomechanical model comprises: deforming the meshes for the at least one lung region, thorax region, and sub-diaphragm region based on forces due to pressures applied to the plurality of pressure zones on the thorax mesh and the sub-diaphragm mesh and based on interaction forces between the thorax mesh, the sub-diaphragm mesh and the at least one lung mesh calculated using a collision model that models sliding interactions between the meshes. 6. The method of claim 5, wherein personalizing the biomechanical model for the patient by estimating a patient-specific thoracic pressure force field to drive the biomechanical model comprises: estimating pressures applied to the pressure zones of the thorax mesh and the sub-diaphragm mesh to deform the lung mesh from two images corresponding to a first respiratory phase and a second respiratory phase. 7. The method of claim 6, wherein estimating... | Technische Universität München Siemens Aktiengesellschaft Siemens Corporation Siemens Healthcare GmbH | G06K009/00 A61B005/00 A61B005/113 A61B005/11 G06F019/00 G06T007/20
US10660769 | B2 | 2020-05-26 | Bedside interface for percutaneous coronary intervention planning | 2015-12-07 | Devices, systems, and methods configured to assess the severity of a blockage in a vessel and, in particular, a stenosis in a blood vessel, provide measurements of a vessel that allow assessment of the vessel and, in particular, any stenosis or lesion of the vessel, simulate diagnostic visualizations a first visualization device and a second visualization device. For example, the methods can include displaying, on a first visualization device, an image of the vessel with treatment diagnostic visualizations based on obtained pressure measurements and displaying, on a second visualization device, a portion of the image of the vessel with diagnostic visualizations based on the obtained pressure measurements, wherein the portion of the image of the vessel displayed on the second visualization device is a close up of a region of interest of the vessel. | 1. A method of planning treatment of a vessel of a patient, comprising: obtaining pressure measurements from first and second instruments during a diagnostic procedure where the first instrument is moved longitudinally through the vessel from a first position to a second position and the second instrument remains stationary;displaying, on a first visualization device: a two-dimensional external image of the vessel obtained by an external imaging device and comprising a region of interest of the vessel; anddiagnostic visualizations based on the obtained pressure measurements;displaying, on a touch display of a portable second visualization device separate from the first visualization device, at the same time as the display of the first visualization device: a magnified portion of the external image of the vessel that includes the region of interest; andthe diagnostic visualizations based on the obtained pressure measurements;receiving a user input on the region of interest displayed on the touch display of the second visualization device, the user input representative of a first treatment to position a treatment device in the region of interest; andupdating, in response to receiving the user input, the display of the second visualization device to include a treatment visualization overlaid on the region of interest in the magnified portion of the external image of the vessel, the treatment visualization including: a first graphical representation indicating a simulation of the first treatment, wherein the first graphical representation includes a representation of a length of the first treatment with respect to the vessel overlaid on the magnified portion of the external image at the region of interest; anda second graphical representation proximate to the first graphical representation, the second graphical representation indicating a simulated change in a pressure ratio at a position of the vessel proximate to the region of interest, the simulated change resulting from the first treatment, wherein the pressure ratio is determined based on the obtained pressure measurements. 2. The method of claim 1, wherein the second visualization device is utilized to guide placement of one or more treatment devices associated with the first treatment. 3. The method of claim 1, wherein the external image of the vessel comprises an extravascular image and includes at least one of a two dimensional angiographic image, a three dimensional angiographic image, or a computed tomography angiographic (CTA) image. 4. The method of claim 1, wherein the diagnostic visualizations include at least one of pressure measurements from the first instrument, pressure measurements from the second instrument, a ratio of the pressure measurements from the first and second instruments, an FFR value, or an iFR value. 5. The method of claim 1, wherein the diagnostic visualizations include at least one of: an intensity map based on changes in a pressure ratio of the obtained pressu... | PHILIPS IMAGE GUIDED THERAPY CORPORATION | A61B034/10 A61F002/82 A61B005/0215 A61B005/00 A61B006/00 A61B006/03 A61B008/12 A61B008/08 A61B006/12 A61B008/06 A61B005/02 G06F003/0488 G16H030/20 G16H050/50 G06F003/0481 A61B005/055 G16H040/63
US20160157762 | A1 | 2016-06-09 | OPTICAL MEASUREMENT DEVICE | 2016-02-11 | An optical measurement device includes a light source irradiating a test subject with first light L1 for measuring a degree of oxygen supply to a metabolic system and a photodetector receiving reflected light R1 (or transmitted light) of the first light L1 and second light R2 emitted from the test subject according to a degree of oxygen utilization by the metabolic system. In some cases, the light source irradiates a test subject with excitation light L2 such that the second light R2 is generated. The first light is, for example, light of a wavelength range that is attenuated by being partially absorbed into the test subject by passing through the test subject. Specifically, the first light is light of a wavelength range that is attenuated by being partially absorbed into oxidized hemoglobin or reduced hemoglobin contained in the test subject. The second light is, for example, fluorescence emitted from nicotinamide adenine dinucleotide or flavin adenine dinucleotide. | 1. An optical measurement device comprising: a light source irradiating a test subject with first light which is for measuring a degree of oxygen supply to a metabolic system; anda photodetector receiving reflected light or transmitted light of the first light and second light which is emitted from the test subject according to a degree of oxygen utilization by the metabolic system. 2. The optical measurement device according to claim 1, wherein the photodetector includes a first photodetector for receiving the reflected light of the first light and a second photodetector for receiving the second light. 3. The optical measurement device according to claim 1, wherein the first light is light of a wavelength range that is attenuated by being partially absorbed into the test subject by passing through the test subject. 4. The optical measurement device according to claim 2, wherein the first light is light of a wavelength range that is attenuated by being partially absorbed into the test subject by passing through the test subject. 5. The optical measurement device according to claim 3, wherein the first light is light of a wavelength range that is attenuated by being partially absorbed into oxidized hemoglobin or reduced hemoglobin contained in the test subject. 6. The optical measurement device according to claim 4, wherein the first light is light of a wavelength range that is attenuated by being partially absorbed into oxidized hemoglobin or reduced hemoglobin contained in the test subject. 7. The optical measurement device according to claim 1, wherein the second light is fluorescence emitted from the test subject, phosphorescence, or light generated by the Raman effect. 8. The optical measurement device according to claim 7, wherein the second light is fluorescence emitted from an autofluorescent substance contained in the test subject. 9. The optical measurement device according to claim 8, wherein the second light is fluorescence emitted from nicotinamide adenine dinucleotide or flavin adenine dinucleotide. 10. The optical measurement device according to claim 7, wherein the second light is fluorescence emitted from a substance which is expressed by being fused with a fluorescent protein through genetic manipulation. 11. The optical measurement device according to claim I, further comprising: a spectral filter, which narrows down the wavelength range of the first light, between the light source and the test subject. 12. The optical measurement device according to claim 1, further comprising: a spectral filter, which narrows down the wavelength range of the light received by the photodetector, between the test subject and the photodetector. 13. The optical measurement device according to claim 1, wherein the light source irradiates the test subject with excitation light such that the second light is emitted. 14. The optical measurement device according to claim 13, wherein the light source includes a first light source for radiat... | FUJIFILM Corporation | A61B005/1455 A61B005/145
US20160174901 | A1 | 2016-06-23 | CHILD HEALTH MONITORING TOY | 2015-12-16 | An interactive physiological monitoring device includes at least one physiological sensor including an oximetry sensor, at least one motion sensor; and control electronics. The control electronics receive data from the physiological sensor and the motion sensor. The control electronics enter a lower power mode in the absence of a detection of motion from data from the motion sensor over a time interval. The interactive physiological monitoring device further includes a display device, wherein the control electronics cause a representation of data from the physiological sensor to be output to the display device. | 1. An interactive physiological monitoring device, comprising: at least one physiological sensor, the at least one physiological sensor including an oximetry sensor;at least one motion sensor;control electronics configured to receive data from the at least one physiological sensor and the at least one motion sensor, wherein the control electronics are further configured to enter a lower power mode in the absence of a detection of motion from data from the at least one motion sensor over a time interval; anda display device, wherein the control electronics are further configured to cause a representation of data from the at least one physiological sensor to be output to the display device. 2. The monitoring device of claim 1, implemented as a toy. 3. The monitoring device of claim 2, wherein the toy is a stuffed animal, and the at least one physiological sensor is positioned in an appendage of the stuffed animal. 4. The monitoring device of claim 1, wherein the at least one physiological sensor includes a temperature sensor. 5. The monitoring device of claim 4, wherein the representation of data output to the display device causes the display to produce a color representing a temperature determined from data from the temperature sensor. 6. The monitoring device of claim 1, wherein the control electronics are further configured to determine an activity level of a subject based on data from the at least one motion sensor. 7. The monitoring device of claim 1, wherein the at least one motion sensor includes an accelerometer. 8. The monitoring device of claim 1, further comprising a proximity sensor. 9. The monitoring device of claim 1, further comprising a communication interface for providing information based on the data from the at least one physiological sensor and the at least one motion sensor to an external device. 10. The monitoring device of claim 1, wherein the representation of data output to the display device causes the display to pulse varied colors in synchrony with a heartbeat detected by way of the at least one physiological sensor. 11. The monitoring device of claim 1, wherein data from the at least one physiological sensor includes at least two of temperature, heart rate, heart rate variability, respiratory rate, blood oxygen level, humidity, blood pressure, and chemicals present. 12. The monitoring device of claim 1, further comprising at least one of an ambient temperature sensor, an ambient noise sensor, an ambient humidity sensor, an ambient light sensor and an ambient air quality sensor. 13. An interactive physiological monitoring system, comprising: at least one physiological monitoring device; andinstructions stored in a non-transitory computer-readable storage medium for execution by a processor, including instructions for receiving information from the at least one physiological monitoring device, analyzing the received information, and providing display data representing one of the analyzed information and the ... |  | A61B005/00 A61B005/1455 A63H003/02 A61B005/0205
US20160174883 | A1 | 2016-06-23 | METHOD FOR THE DIAGNOSIS AND MONITORING OF CHEMOTHERAPY-INDUCED PERIPHERAL NEUROPATHY | 2014-12-18 | The present disclosure relates to a method of diagnosing a CIPN in a subject, the method including assessing the sudomotor function of the subject. Also disclosed are methods of monitoring progression of the disease, as well as methods of treating the condition. | 1. A method of diagnosing a CIPN in a cancer patient treated by chemotherapy, the method comprising: a) measuring electrochemical skin conductance of the patient; andb) determining if the patient suffers from the CIPN based on the measurement of step a). 2. The method of claim 1, wherein the electrochemical skin conductance is determined with a system comprising an anode and a cathode, placed on different regions of the patient, and an adjustable DC source, and the method further comprises controlling the DC source to feed the anode with a DC current. 3. The method of claim 2, wherein step a) comprises: applying DC voltage pulses of varying voltage values to the anode for given durations allowing the stabilization of electrochemical phenomena in the body in the vicinity of the electrodes;collecting data representative of the current between the anode and the cathode, and of the potentials of the anode and the cathode, for the different DC voltages; andfrom the data, computing data representative of the electrochemical skin conductance of the patient. 4. A method according to claim 1, wherein the electrochemical skin conductance value at a given voltage applied on the anode is determined as the ratio between the current through the anode and the cathode and the voltage difference between the anode and the cathode. 5. A method according to claim 1, wherein a duration of DC voltage applied on an anode for each step before a voltage change is between 0.5 and 2 seconds. 6. A method according to claim 1, wherein voltage values increase and/or decrease stepwise. 7. A method according to claim 6, wherein the step increase or decrease between two successive pulses of the voltage valves is between 0.1 and 0.3 V. 8. A method according to claim 7, wherein the voltage values are in the range from about 0.5 V and 10 V. 9. A method according to claim 1, wherein computed data relative to the electrochemical skin conductance values of the patient include the electrochemical skin conductance value of the patient as a function of a voltage value applied to an anode. 10. A method according to claim 1, wherein computed data relative to the electrochemical skin conductance values of the patient include the electrochemical skin conductance value of the patient at a voltage value between about 1.4 and 1.8 V. 11. A method according to claim 1, wherein computed data relative to the electrochemical skin conductance values of the patient also includes the electrochemical skin conductance value of the patient at a voltage between about 3.4 V and 3.8 V. 12. A method according to claim 9, wherein the computed data relative to the electrochemical skin conductance values of the patient include the difference and/or the ratio between two electrochemical skin conductance values of the patient for two different voltage values applied to the anode. 13. A method according to claim 11, wherein the computed data relative to the electrochemical skin conductance values of the... | IMPETO MEDICAL | A61B005/145 A61K031/555 A61K031/337 A61B005/1477 A61B005/053
US20160169996 | A1 | 2016-06-16 | METHOD AND SYSTEM FOR CARDIAC SCAN PLANE PRESCRIPTION | 2014-12-16 | The present application discloses a method of prescribing a scan plane during Magnetic Resonance Imaging (MRI) of an anatomy. The method comprises acquiring a volume image of the anatomy at a first resolution and simultaneously displaying three planar images representing cross-sections through the anatomy. The three images are orthogonal to each other and intersecting at a common point in the volume. The method also comprises further displaying a pair of axes on each image showing a correspondence of the image with each of the other two images, and receiving a manipulation of one at least one of the axes on at least one of the images and automatically updating the other images to maintain the correspondences. The method also comprises acquiring a volume of the anatomy at a second resolution that is higher than the first resolution. | 1. A method of prescribing a scan plane during Magnetic Resonance Imaging (MRI) of an anatomy comprising: acquiring a volume image of the anatomy at a first resolution;simultaneously displaying three planar images representing cross-sections through the anatomy, the three images being orthogonal to each other and intersecting at a common point in the volume,further displaying a pair of axes on each image showing a correspondence of the image with each of the other two images,receiving a manipulation of one at least one of the axes on at least one of the images, and automatically updating the other images to maintain the correspondences, andacquiring a volume of the anatomy at a second resolution that is higher than the first resolution. 2. The method of claim 1, wherein the anatomy is a heart. 3. The method of claim 2, wherein the three planar images comprise a 4-chamber image, a 2-chamber image and a short-axis image. 4. The method of claim 1, wherein each planar image is displayed in a viewport. 5. The method of claim 1, wherein the manipulation is rotating. 6. The method of claim 1, wherein the manipulation is shifting. 7. The method of claim 1, wherein the receiving a manipulation and updating the other images step occurs substantially in real time. 8. The method of claim 1, further comprising acquiring a calibration scan at a scan location in order to align the scan location with the anatomy. 9. The method of claim 1, wherein each image is color coded and the axis corresponding to that image is similarly colored. 10. The method of claim 1, wherein the anatomy is a liver. 11. The method of claim 1, wherein the anatomy is a brain. 12. The method of claim 1, wherein the anatomy is a joint. 13. A Magnetic Resonance Imaging (MRI) system comprising: an apparatus configured to acquire an MRI volume image of an anatomy;a processing unit configured to prescribe a scan plane; andan operator console comprising a display and an input device, wherein the display is configured to display the prescribed scan plane comprising three planar images representing cross-sections through the anatomy, the three images being orthogonal to each other and intersecting at a common point in the volume, and a pair of axes on each image showing a correspondence of the image with each of the other two images; andwherein the processing unit is configured to receive manipulation of at least one of the axes on at least one of the images by the input device in order to modify the prescribed scan plane. 14. The MRI system of claim 13, wherein the processing unit is further configured to update all three planar images substantially in real time based on the manipulation in order to maintain correspondences. 15. The MRI system of claim 13, wherein the anatomy is a heart. 16. The MRI system of claim 15, wherein the three planar images comprises a 4-chamber image, a 2-chamber image and a short-axis image. 17. The MRI system of claim 13, wherein the manipulation is r... |  | G01R033/54 A61B005/00 A61B005/055
US20160157778 | A1 | 2016-06-09 | ELECTROENCEPHALOGRAM INTERFACE SYSTEM | 2016-02-10 | An eyeglass-type electroencephalogram interface system is worn on the head of a user. The system includes: an output section for presenting a visual stimulation to the user; an ear electrode portion disposed at a position coming in contact with an ear of the user when the system is worn; a facial electrode portion disposed at a position coming in contact with the face below a straight line connecting an external canthus and an internal canthus of an eye of the user, such that the mass of the system is supported at the position, when the system is worn; and an electroencephalogram measurement and determination section for measuring an event-related potential on the basis of a potential difference between the ear electrode portion and the facial electrode portion based on the visual stimulation being presented by the output section as a starting point. | 1. An eyeglass-type electroencephalogram interface system having an endpiece portion and a rim portion to be worn on a head of a user, comprising: a display, disposed under the rim portion, and configured to present a visual stimulation to the user;an ear electrode portion disposed at a position coming in contact with an ear of the user when the eyeglass-type electroencephalogram interface system is worn;a facial electrode portion located at the rim portion coming in contact with an eye-socket upper edge of the user, such that the mass of the eyeglass-type electroencephalogram interface system is supported by the rim portion, when the eyeglass-type electroencephalogram interface system is worn; andan electroencephalogram measurement and determination section configured to measure an event-related potential on the basis of a potential difference between the ear electrode portion and the facial electrode portion, based on a timing of presenting the visual stimulation as a starting point. 2. The electroencephalogram interface system of claim 1, further comprising a temple portion that connects the endpiece portion to the rim portion; wherein a distance from the endpiece portion to the facial electrode portion is equal to or greater than a but less than β, where α is a distance defined from an ear-root to an upper end of the eye-socket upper edge of a user, and β is a distance defined from the ear-root to a lower end of the eye-socket upper edge of the user. 3. The electroencephalogram interface system of claim 1, further comprising: an elastic portion;a tension detection section that is configured to monitor the elastic portion to perform a measurement as to whether tension has occurred in the elastic portion to determine that the user is wearing the electroencephalogram interface system; anda facial electrode position determination section that is configured to measure an electroencephalogram via the ear electrode portion and the facial electrode portion to determine whether the facial electrode is correctly positioned when the electroencephalogram interface system is worn by the user;wherein when the facial electrode position determination section determines that the facial electrode is not correctly positioned, the facial electrode position determination section is configured to output an instruction to present an alert; andwhen the facial electrode position determination section determines that the facial electrode is correctly positioned, the electroencephalogram measurement and determination section is configured to measure the event-related potential based on the timing of presenting the visual stimulation as a starting point. 4. The electroencephalogram interface system of claim 1, wherein the ear electrode portion is disposed on a same side as the facial electrode portion with respect to a straight line connecting an external canthus and an internal canthus of an eye of the user. 5. The electroencephalogram interface system of claim 1, ... |  | A61B005/00 A61B005/11 A61B005/04 A61B005/0478
US09375492 | B2 | 2016-06-28 | Mixture of liquid-crystal compounds, system of three liquid-crystal mixtures and their use | 2013-09-26 | Three organic compounds mixtures of liquid-crystal properties, which when mixed together in a precisely determined weight ratio, may show an ability to form thermo-optically active mesophases of established, narrow range thermooptical transitions separation, every 0.5° C., in the temperature range: from 31.8° C. to 32.8° C., from 32.8° C. to 33.8° C., and from 33.8° C. to 34.8° C. and system including these mixtures. The use of these mixtures and the system containing the above mentioned mixtures for colorimetric detection of temperature differentiation on the surface of biological objects in a narrow range of temperatures. | 1. A method of diagnosing pathological lesions of the mammary gland by means of thermography, wherein one or more temperature anomalies resulting from said pathological lesions are detected by thermography on the breast surface every 0.5° C. in the temperature range from 31.8° C. to 34.8° C., beginning at 31.8° C. and divided into three sub-ranges: from 31.8° C. to 32.8° C., from 32.8° C. to 33.8° C. and from 33.8° C. to 34.8° C., wherein the temperature detection is carried out using three liquid-crystal mixtures able to form a thermooptically active mesophase every 0.5° C. in the three temperature ranges from 31.8° C. to 32.8° C., from 32.8° C. to 33.8° C. and from 33.8° C. to 34.8° C., wherein the first mixture forms thermooptically active mesophase in the temperature range from 31.8° C. to 32.8° C. and the first mixture consists of 48.61% by weight cholesteryl pelargonate, 50.39% by weight cholesteryl oleyl carbonate, 0.28% by weight cholesterol propionate, 0.20% by weight cholesterol chloride and 0.52% by weight 4,4′-dipentylazoxybenzene, the second mixture forms thermooptically active mesophase in the temperature range from 32.8° C. to 33.8° C. and the second mixture consists of 50.28% by weight cholesteryl pelargonate, 48.72% by weight cholesteryl oleyl carbonate, 0.24% by weight cholesteryl propionate, 0.18% by weight cholesteryl chloride and 0.58% by weight 4,4′-dipentylazoxybenzene′, the third mixture forms thermooptically active mesophase in the temperature range from 33.8° C. to 34.8° C. and the third mixture consists of 52.53% by weight cholesteryl pelargonate, 46.47% by weight cholesterol oleyl carbonate, 0.18% by weight cholesterol propionate, 0.16% by weight cholesterol chloride and 0.66% by weight 4,4′-dipentylazoxybenzene. 2. The method according to claim 1, wherein said three liquid-crystal mixtures are arranged separately on a fixing carrier. 3. The method according to claim 2, comprising steps of successive application fixed on a carrier of the first mixture, then the second mixture, and the third mixture. | BRASTER SA | C09K019/26 G01K011/16 C09K019/54 A61B005/01 A61K049/00 C09K019/36
US09370309 | B2 | 2016-06-21 | Magnetoencephalography system and method for 3D localization and tracking of electrical activity in brain | 2011-11-18 | A magnetoencephalogram (MEG) system is provided for use with a head. The MEG system includes a shell, and three three-axis gradiometers and a computing portion. Each three-axis gradiometer detects a magnetic field vector from a magnetic dipole in the head and generates a respective detected signal based on the respective magnetic field vector. Each three-axis gradiometer is disposed at a respective position of the shell. The computing portion determines a location of the magnetic dipole based on the first detected signal, the second detected signal and the third detected signal. | 1. A magnetoencephalography system for use with a head, said magnetoencephalography system comprising: a shell having an outer surface and an inner surface, said inner surface being shaped to surround the head;a first three-axis gradiometer operable to detect a first magnetic field vector from a magnetic dipole in the head and to generate a first detected signal based on the first magnetic field vector, said first three-axis gradiometer being disposed at a first position of said inner surface;a second three-axis gradiometer operable to detect a second magnetic field vector from the magnetic dipole in the head and to generate a second detected signal based on the second magnetic field vector, said second three-axis gradiometer being disposed at a second position of said inner surface;a third three-axis gradiometer operable to detect a third magnetic field vector from the magnetic dipole in the head and to generate a third detected signal based on the third magnetic field vector, said third three-axis gradiometer being disposed at a third position of said inner surface;a noise reference sensor configured to detect ambient noise; anda computing portion comprising at least a processor configured to: remove ambient noise; anddetermine a location of the magnetic dipole based on the first detected signal, the second detected signal and the third detected signal,wherein at least one three-axis gradiometer of the first, second, and third three-axis gradiometers does not include a superconducting device;wherein each of the first three-axis gradiometer, the second three-axis gradiometer, and the third three-axis gradiometer comprise a first detection portion, a second detection portion and a third detection portion; andwherein the first detection portion, the second detection portion, and the third detection portion are parallel to each other. 2. The magnetoencephalography system of claim 1, wherein said first detection portion, said second detection portion, and said third detection portion are disposed on an x-y plane,wherein said first detection portion is separated from said second detection portion by a first distance in an x direction, andwherein said second detection portion is separated from said third detection portion by second distance in a y direction. 3. The magnetoencephalography system of claim 2, further comprising a calibrated magnetic dipole disposed at said inner surface and being operable to provide a calibrated magnetic field to said first three-axis gradiometer, said second three-axis gradiometer and said third three-axis gradiometer. 4. The magnetoencephalography system of claim 1, further comprising a magnetic dipole disposed at said inner surface and being operable to provide a magnetic field to said first three-axis gradiometer, said second three-axis gradiometer and said third three-axis gradiometer. 5. The magnetoencephalography system of claim 1, wherein said computing portion is further configured to monitor at least one of... | The Johns Hopkins University | A61B005/04 A61B005/00
US09366741 | B2 | 2016-06-14 | Medical image imaging method, medical diagnostic apparatus using the same, and recording medium therefor | 2013-06-18 | A medical diagnostic apparatus includes a data obtainer, which obtains an image frame included in a region to be imaged; and a data processor, which processes the obtained frame and obtains a medical image. The data obtainer includes a composite image generator, which generates a composite image by using the image frame; and a medical image obtainer, which compensates the composite image by using the image frame and boundary conditions corresponding to image signals included in the composite image and obtains the medical image by using the compensated composite image. | 1. An imaging method for obtaining a medical image by a medical imaging apparatus, the imaging method comprising: obtaining image frames based on k-space data which is acquired from an imaging region of an object and includes complex data values;generating a composite image by using the image frames;compensating the composite image by using one image frame, of the image frames, and boundary values corresponding to image signals included in the composite image; andobtaining the medical image by using the compensated composite image,wherein the boundary values include a maximum value and a minimum value of the image signals included in the composite image, andthe compensating the composite image includes adjusting values of the image signals of the composite image based on the maximum value and the minimum value of the image signals such that the values of the image signals of the composite image contain only positive values. 2. The imaging method of claim 1, wherein the compensating the composite image comprises setting a maximum offset value and a minimum offset value, based on the maximum value and the minimum value of the image signals included in the composite image; andapplying the maximum offset value and the minimum offset value to the image signals included in the composite image, so that the values of the image signals included in the composite image are adjusted to have the positive values. 3. The imaging method of claim 2, wherein the compensating the composite image comprises: applying the maximum offset value to the one image frame, so that levels of image signals included in the one image frame have positive values;compensating the composite image, to which the maximum offset value is applied, by using the one image frame, to which the maximum offset value is applied;applying the minimum offset value to the one image frame, so that the levels of image signals included in the image frame have positive values;compensating the composite image, to which the minimum offset value is applied, by using the one image frame, to which the minimum offset value is applied; andgenerating the compensated composite image by using the compensated composite image to which the maximum offset value is applied and the compensated composite image to which the minimum offset value is applied. 4. The imaging method of claim 1, wherein the obtaining the medical image comprises repeatedly compensating the composite image by using the one image frame and the boundary values for a number of times, and the composite image compensated in a single compensation is updated as a composite image for a next compensation. 5. The imaging method of claim 1, wherein the composite image is compensated by using a highly-constrained projection reconstruction (HYPR) method. 6. The imaging method of claim 1, wherein the obtaining the image frames comprises obtaining the image frames of radial views included in the imaging region. 7. The imaging method of claim 1, wherein ... | SAMSUNG ELECTRONICS CO., LTD. KOREA ADVANCED INSTITUTE OF SCIENCE AND TECHNOLOGY | G06K009/00 G01R033/56 G01R033/565 G06T011/00 A61B005/055 A61B005/00 G01R033/48
US09770199 | B2 | 2017-09-26 | Fingerprint identification apparatus and method capable of simultaneously identifying fingerprint and oxygen saturation | 2015-12-22 | A fingerprint identification method capable of simultaneously identifying fingerprint image and oxygen saturation is provided. The method may include allowing for a finger to be placed on a light reception surface of a photoelectron sensor module, enabling emission of an invisible light and a visible light, receiving light intensity signals corresponding to the invisible light penetrated into the finger and then reflected by the finger and the visible light reflected from the finger using the photoelectron sensor module, converting the light intensity signals to photocurrent signals by the photoelectron sensor module, converting the photocurrent signals to a corresponding first digital signal and a second digital signal by an analog/digital converting module, and outputting a fingerprint image corresponding to the first digital signal and a finger oxygen saturation image corresponding to the second digital signal by the processor module. | 1. A fingerprint identification apparatus capable of simultaneously identifying a fingerprint image and oxygen saturation to identify fingerprint pattern and blood oxygen of a finger, comprising: a first light-emitting element to emit an invisible light to the finger; a second light-emitting element to emit a visible light to the finger; a photoelectron sensor module having a light reception surface on which the finger is placed, the photoelectron sensor module receiving a first photo intensity signal of the invisible light reflected from the finger and converting the first photo intensity signal to a first photocurrent signal, and the photoelectron sensor module receiving a second photo intensity signal of the invisible light reflected from the finger and converting the second photo intensity signal to a second photocurrent signal; an analog/digital converting module electrically connected to the photoelectron sensor module, for converting the first photocurrent signal to a first digital signal and converting the second photocurrent signal to a second digital signal; and a processor module electrically connected to the analog/digital converting module for outputting a fingerprint image corresponding to the first digital signal to be recognized and outputting a finger oxygen saturation image corresponding to the second digital signal to be recognized. 2. The apparatus according to claim 1, wherein the photoelectron sensor module is composed by photoelectron sensing elements arranged in array, the photoelectron sensing elements comprise multiple visible light sensors and multiple invisible light sensors, and the visible light sensors and the invisible light sensors are adjacently arranged to define the light reception surface. 3. The apparatus according to claim 2, further comprising scattering medium covering the light reception surface of the photoelectron sensor module with the scattering medium allowing for the contact by the finger. 4. The apparatus according to claim 1, further comprising a functionality circuit board on which the first light-emitting element and the second light-emitting element are electrically disposed with the first light-emitting element and the second light-emitting element adjacently disposed to surround the photoelectron sensor module. 5. The apparatus according to claim 4, wherein the analog/digital converting module and the processor module are selectively electrically disposed on the functionality circuit board or a portable electronic device. 6. A fingerprint identification method capable of simultaneously identifying a fingerprint image and oxygen saturation, comprising: allowing for a finger to be placed on a light reception surface of an photoelectron sensor module; enabling a first light-emitting element to emit an invisible light to the finger and enabling a second light-emitting element to emit a visible light to the finger; receiving a first light intensity signal corresponding to the invisible light ... | Gingy Technology Inc. | G06K009/00 A61B005/1455 A61B005/1172 A61B005/00 G06K009/20
US09357964 | B2 | 2016-06-07 | Hermetically sealed prosthetic component and method therefor | 2013-12-26 | A prosthetic component suitable for long-term implantation is provided. The prosthetic component measures a parameter of the muscular-skeletal system is disclosed. The prosthetic component comprises a first structure having at least one support surface, a second structure having at least one feature configured to couple to bone, and at least one sensor. The electronic circuitry and sensors are hermetically sealed within the prosthetic component. The sensor couples to the support surface of the first structure. The first and second structure are coupled together housing the at least one sensor. In one embodiment, the first and second structure are welded together forming the hermetic seal that isolates the at least one sensor from an external environment. The at least one sensor can be a pressure sensor for measuring load and position of load. | 1. A prosthetic component for measuring a parameter comprising: a first structure having at least one support surface;a second structure configured to couple to bone where the first and second structures are coupled together having at least one cavity therein;electronic circuitry in the cavity; andat least one sensor configured to measure the parameter where the electronic circuitry is coupled to the electronic circuitry and where the at least one cavity is hermetically sealed from an external environment. 2. The prosthetic component of claim 1 where one of or a portion thereof of the first structure or the second structure comprises a polymer. 3. The femoral prosthetic component of claim 1 where a weld couples the first structure to the second structure. 4. The femoral prosthetic component of claim 1 where an adhesive couples the first structure to the second structure. 5. The femoral prosthetic component of claim 1 where a seal is coupled between the first and second structures. 6. The prosthetic component of claim 1 where the at least one sensor is housed in the at least one cavity within the prosthetic component. 7. The prosthetic component of claim 1 where the at least one sensor is configured to measure a parameter in proximity to the prosthetic component. 8. The prosthetic component of claim 6 where the at least one sensor is couples to an external environment. 9. The prosthetic component of claim 1 further including a transmissive region in the first or second structures. 10. A femoral prosthetic component comprising: a first structure having at least one support surface;a second structure configured to couple to bone where the first and second structures have at least one cavity therein;electronic circuitry in the cavity; andat least one sensor configured to measure a parameter where the at least one sensor is coupled to the electronic circuitry of the femoral prosthetic component and where the at least one cavity is hermetically sealed from an external environment. 11. The femoral prosthetic component of claim 10 where one of or a portion thereof of the first structure or the second structure comprises a polymer. 12. The femoral prosthetic component of claim 10 where a weld couples the first structure to the second structure. 13. The femoral prosthetic component of claim 10 where an adhesive couples the first structure to the second structure. 14. The femoral prosthetic component of claim 10 where a seal is coupled between the first and second structures. 15. A tibial prosthetic component comprising: a first structure having at least one support surface;a second structure configured to couple to bone where the first and second structures have at least one cavity therein;electronic circuitry in the cavity; andat least one sensor configured to measure a parameter where the at least one sensor is coupled to the electronic circuitry of the tibial prosthetic component and where the at least one cavity is hermetically sealed fro... | ORTHOSENSOR INC. | A61B005/103 A61B005/22 A61B005/00 A61B005/01 A61F002/38
US09372256 | B2 | 2016-06-21 | Wafer scale sensor ultra-wideband array for tissue diagnosis | 2014-02-26 | Radar imaging for medical diagnosis addresses the need for non-ionizing and low-cost alternatives to conventional medical diagnosis methods, such as mammography x-ray techniques, which expose patients to ionizing radiation for cancer detection. An ultra wide band (UWB) sensor can produce very fine beams at the V- or W-bands using beam forming techniques developed specifically for wafer scale antenna arrays. The high bandwidth radio waves can penetrate tissue and resolve tissue anomalies with high-resolution. Pseudo-random coding creates a signal that allows the correlating receiver to extract very low energy reflected signals from background noise providing coding gain. An integrated panel of sensor antenna arrays enables rapid scanning of the subject area, such as breast tissue, to detect anomalies by eliminating the need for mechanical scanning (e.g., moving the sensors relative to the subject) because the wafer scale antenna array can instantaneously take the desired topographic picture of the subject area. | 1. A system comprising: a panel of planar antenna arrays, each planer antenna array comprising a plurality of circularly polarized antenna elements in a planar surface, wherein each antenna element includes a spiral plate;an array of converters for converting an ultra wide band (UWB) radar signal to V-band or W-band frequency;a feed network connecting the V-band or W-band frequency signal to each of the antenna elements; anda plurality of amplifiers dispersed in the feed network and configured to provide spatial power combining and beam forming of the V-band or W-band frequency signal for high resolution detection of a tissue anomaly. 2. The system of claim 1, further comprising a signal processor that is configured to: measure a path delay between a transmitting antenna and a receiving antenna of the panel via a point in the tissue;extract and time-align the spatially beam formed signal from the point; andperform image processing using the extracted and time-aligned signal to provide an image presenting the distinct dielectric properties of the tissue anomaly. 3. The system of claim 1, wherein: the signal includes a transmitted signal and the amplifiers comprise power amplifiers. 4. The system of claim 1, wherein: the signal includes a received signal and the amplifiers comprise low noise amplifiers. 5. The system of claim 1, wherein the system includes: an image processor that combines processing from both right hand circularly polarized (RHCP) reflected signals and left hand circularly polarized (LHCP) reflected signals to provide enhanced edge detection of the tissue anomaly. 6. The system of claim 1, wherein the system includes: an image processor that analyzes information from both right hand circularly polarized (RHCP) reflected signals and left hand circularly polarized (LHCP) reflected signals to provide phase information for detection of the tissue anomaly. 7. The system of claim 1, wherein: the signal comprises a pseudo-random coding that allows a correlating receiver to extract very low energy reflected signals from background noise to provide a coding gain. 8. The system of claim 1, wherein: the panel of planar antenna arrays comprises a linear, 1×n, array to provide enhanced resolution of the cross section of the tissue anomaly. 9. A method for detecting a tissue anomaly in a subject, comprising: scanning the subject using a spatially beam formed, high resolution radio frequency signal transmitted from a panel of antenna arrays;measuring a path delay between a transmitting antenna and a receiving antenna of the panel via a point in the tissue anomaly;extracting and time-aligning the spatially beam formed radio frequency signal from the point; andperforming image processing using the extracted and time-aligned signal to provide an image presenting the distinct dielectric properties of the tissue anomaly. 10. The method of claim 9, wherein scanning further comprises: transmitting from a first transceiver in an array comprisin... | Farrokh Mohamadi | G01S007/02 G01S013/02 G01S013/88 G01S013/89 A61B005/05 H01Q009/40 H01Q009/42 H01Q021/06 A61B005/00
US20160150995 | A1 | 2016-06-02 | PORTABLE DEVICE FOR PERSONAL BREATH QUALITY AND DEHYDRATION MONITORING | 2015-11-17 | Disclosed is a breath quality analysis device having a housing, a sensor, and a mouthpiece. The housing includes an inlet opening, one or more outlet openings, and an inner cavity. The inner cavity defines a path between the inlet opening and the one or more outlet openings. The sensor is disposed inside the inner cavity of the housing. The mouthpiece is coupled to the inlet opening of the housing and includes a blower configured to draw air into the inner cavity of the housing. | 1. A breath quality analysis device comprising: a housing having an inlet opening, one or more outlet openings, and an inner cavity, the inner cavity defining a path between the inlet opening and the one or more outlet openings;a sensor disposed inside the inner cavity of the housing; anda mouthpiece, the mouthpiece coupled to the inlet opening of the housing, the mouthpiece comprising a blower configured to draw air into the inner cavity of the housing. 2. The breath quality analysis device of claim 1, further comprising: a wireless transceiver, the wireless transceiver configured to wirelessly communicate with a mobile handheld device. 3. The breath quality analysis device of claim 2, wherein the wireless transceiver transmits messages using Bluetooth. 3. The breath quality analysis device of claim 3, wherein the wireless transceiver transmits messages using Bluetooth Low Energy (BLE). 4. The breath quality analysis device of claim 1, wherein the mouthpiece further comprises: one or more grooves disposed in an outer surface of the mouthpiece, wherein the grooves are shaped for a contour of a person's teeth. 5. The breath quality analysis device of claim 1, wherein the mouthpiece is detachably coupled to the housing. 6. The breath quality analysis device of claim 1, wherein the mouthpiece is non-detachably coupled to the housing. 7. The breath quality analysis device of claim 1, wherein the blower comprises a rotor having multiple blades. 8. The breath quality analysis device of claim 7, wherein the blades are arranged vertically with respect to an axis of rotation of the rotor. 9. The breath quality analysis device of claim 7, wherein the blades are slanted with respect to an axis of rotation of the rotor. 10. The breath quality analysis device of claim 1, wherein the inner cavity of the housing comprises: a sensor housing for housing the sensor;one or more sensor housing inlet holes, the one or more sensor housing inlet holes configured to allow a portion of the air drawn into the inner cavity of the housing by the blower to enter the sensor housing;a first set of paths from the one or more inlet openings to the one or more sensor housing inlet holes; anda second set of paths from the one or more inlet openings to a first subset of outlet opening of the one or more outlet opening, wherein the second set of paths does not pass though the sensor housing. 11. The breath quality analysis device of claim 10, further comprising: a third set of paths from the one or more sensor housing inlet holes to a second subset of outlet openings of the one or more outlet openings. 12. The breath quality analysis device of claim 11, wherein the third set of paths is disposed inside the sensor housing. 13. The breath quality analysis device of claim 10, wherein the sensor housing inlet holes have a smaller diameter than the outlet openings. 14. The breath quality analysis device of claim 1, wherein the sensor is configured to detect the presence vol... |  | A61B005/08 A61B005/00
US20160151021 | A1 | 2016-06-02 | SYSTEM AND METHOD FOR DETECTING DRIVER'S SUDDEN HEART ATTACK | 2014-12-29 | A system and method for detecting a driver's sudden heart attack applies to detecting whether the driver of a vehicle is suffering a sudden heart attack. The method comprises steps: persistently capturing vital-sign signals of respiration rate, heart rhythm and blood pressure of the driver and transmitting the vital-sign signals to a monitoring system; a processor of the monitoring system using an artificial neural network to train the vital-sign signals and establish personalized models specific to the driver and respectively having threshold values; the monitoring system examining whether any one of the vital-sign signals exceeds its threshold value; if at least one type of the vital-sign signals exceeds the threshold value thereof, determining a risk level of the driver according to the quantity of the types of the vital-sign signals exceeding the threshold values thereof, and emitting an alert if necessary. | 1. A method for detecting a driver's sudden heart attack, applying to detecting whether a driver of a vehicle is suffering a sudden heart attack, and comprising steps: persistently capturing a plurality of vital-sign signals of said driver and transmitting said vital-sign signals to a monitoring system, wherein said vital-sign signals include a respiration rate signal, a heart rhythm signal and a blood pressure signal;a processor of said monitoring system using said vital-sign signals to train an artificial neural network and establishing a plurality of personalized models specific to said driver, including a respiration rate model, a heart rhythm model and a blood pressure model, wherein each said personalized model has a threshold value; andsaid monitoring system examining whether any one of said vital-sign signals exceeds said threshold value thereof, determining a risk level of said driver according to a quantity of types of said vital-sign signals exceeding said threshold values thereof, and emitting an alert if necessary. 2. The method for detecting a driver's sudden heart attack according to claim 1, wherein said monitoring system is installed in said vehicle and includes a memory recording said vital-sign signals and said personalized models. 3. The method for detecting a driver's sudden heart attack according to claim 1, wherein while only one type of said vital-sign signals exceeds said threshold value thereof, said driver has a low-level risk; while two types of said vital-sign signals exceed said threshold values thereof, said driver has a medium-level risk; while all three types of said vital-sign signals exceed said threshold values thereof, said driver has a high-level risk. 4. The method for detecting a driver's sudden heart attack according to claim 3, wherein said threshold value of said respiration signal is over twice a mean respiration rate. 5. The method for detecting a driver's sudden heart attack according to claim 3, wherein said threshold value of said heart rhythm signal is over 150 heartbeats per minute. 6. The method for detecting a driver's sudden heart attack according to claim 3, wherein said threshold value of said blood pressure signal is a systolic pressure below 90 mmHg. 7. The method for detecting a driver's sudden heart attack according to claim 1, wherein before said personalized models are established, initial values are preset to be said threshold values. 8. A system for detecting a driver's sudden heart attack, applying to detecting whether a driver of a vehicle is suffering a sudden heart attack, and comprising a plurality of sensors persistently capturing a plurality of vital-sign signals of said driver, wherein said vital-sign signals include a respiration rate signal, a heart rhythm signal and a blood pressure signal; anda monitoring system including a processor and a memory, wherein said processor uses said vital-sign signals to train a plurality of personalized models, and stores said persona... |  | A61B005/00 A61B005/0205
US09375149 | B2 | 2016-06-28 | Noncontact thermometry systems and methods | 2014-03-18 | A method of determining a temperature of a patient includes determining that a temperature measurement device is located within at least one of a distance range and an alignment range of a portion of a measurement site of the patient, providing an indication to a user of the device that the device is located within the at least one of the distance range and the alignment range, and determining, with the device, a first temperature of a first location on the portion of the measurement site without contacting the patient with the device. Such a method also includes determining, with the device, a second temperature of a second location on the portion of the measurement site without contacting the patient with the device, wherein the second location is different from the first location. Such a method further includes determining a third temperature of the patient based on the first and second temperatures. | 1. A method of determining a temperature of a patient, comprising:determining that a temperature measurement device is located within at least one of a distance range and an alignment range of a first portion of a measurement site of the patient;providing an indication to a user of the device that the device is located within the at least one of the distance range and the alignment range;determining, with the device, a first temperature of a first location on at least one of the first portion and a second portion of the measurement site, without contacting the patient with the device;determining, with the device, a second temperature of a second location on at least one of the first portion and the second portion of the measurement site, without contacting the patient with the device, wherein the second location is different from the first location; anddetermining a third temperature of the patient based on the first and second temperatures. 2. The method of claim 1, wherein the second portion of the measurement site comprises an inner-canthal region of the patient. 3. The method of claim 1, further including determining at least one of the first location is within a field of view of a first sensor of the device and the second location is within a field of view of a second sensor of the device. 4. The method of claim 3, wherein the field of view of at least one of the first and second sensors is characterized by an angle equal to between approximately 5 degrees and approximately 15 degrees. 5. The method of claim 1, wherein the distance range is between approximately 6 inches and approximately 14 inches, and wherein the distance range extends from a plane substantially defined by the first portion of the measurement site to a plane substantially defined by the device. 6. The method of claim 1, further including receiving an input from the user in response to the indication, and determining at least one of the first temperature and the second temperature in response to the input. 7. The method of claim 1, further including displaying an image of the patient, wherein the indication is illustrated in the image. 8. The method of claim 7, further including displaying at least one of the temperature of the first location, the temperature of the second location, and the third temperature in the image. 9. The method of claim 7, wherein the indication illustrated in the image comprises a first indication indicating that the first location is within a field of view of a first sensor of the device, and a second indication indicating that the second location is within a field of view of a second sensor of the device. 10. The method of claim 1, further including determining a physical attribute of the patient with at least one sensor of the device, and automatically selecting an operating mode of the device based on the attribute, wherein the third temperature comprises a core temperature determined based on the operating mode. 11. The method of cla... | WELCH ALLYN, INC. | A61B005/00 A61B005/01
US09839359 | B2 | 2017-12-12 | Fluorescence observation apparatus | 2016-02-18 | A fluorescence observation apparatus including a light source that radiates illumination light and excitation light; a return-light-image generating portion and a fluorescence-image generating portion that generate a return-light image and a fluorescence image, respectively; a fluorescence detecting portion that detects a fluorescence region in the fluorescence image; a return-light-image adjusting portion that adjusts gradation values of the return-light image; a superimposed-image generating portion that generates a superimposed image by using the return-light image, in which the gradation values have been adjusted, and the fluorescence image; and a coefficient setting portion that sets, in the case in which the fluorescence region is detected, a degree-of-reduction of the gradation values, so that the gradation values of the return-light image are decreased as compared with the case in which the fluorescence region is not detected. | 1. A fluorescence observation apparatus comprising: a light source configured to radiate illumination light and excitation light onto a subject; anda processor comprising hardware, wherein the processor is configured to:generate a return-light image in which return light emitted from the subject due to the irradiation with the illumination light from the light source is captured;generate a fluorescence image in which fluorescence emitted from the subject due to the irradiation with the excitation light from the light source is captured;perform a detection of a fluorescence region having gradation values equal to or greater than a predetermined gradation value threshold in the fluorescence image;adjust gradation values of the return-light image;generate a superimposed image in which the return-light image, in which the gradation values have been adjusted, and the fluorescence image are superimposed; andset a degree-of-reduction, by which the gradation values of the return-light image are adjusted, based on a detection result of the detection of the fluorescence region,wherein, in the case in which the fluorescence region is detected, set the degree-of-reduction so that gradation values of the return-light image are decreased as compared with the case in which the fluorescence region is not detected. 2. The fluorescence observation apparatus according to claim 1, wherein the processor is configured to set a coefficient that is greater than zero but less than 1, and, in the case in which the fluorescence region is detected, multiply the gradation values of the return-light image by the coefficient set to adjust the gradiation values of the return-light image. 3. The florescence observation apparatus according to claim 1, wherein the processor is configured to: control an image sensor to capture the return light;set a degree-of-reduction by which an exposure level in the image sensor for the return light is decreased; andin the case in which the fluorescence region is detected, decrease the exposure level in the image sensor in accordance with the degree-of-reduction set. 4. The fluorescence observation apparatus according to claim 3, wherein the processor is configured to control at least one of an amount of the return light that enters the image sensor, an exposure time in the image sensor, and an amount of the illumination light radiated onto the subject. 5. The fluorescence observation apparatus according to claim 1, wherein the processor is configured to decrease the degree-of-reduction, by which the gradation values of the return-light image are decreased, with an increase in the gradation values of the fluorescence region detected. 6. The fluorescence observation apparatus according to claim 1, wherein the processor is configured to change, in accordance with a color tone of the return-light image, the degree-of-reduction by which the gradation values of the return-light image are adjusted. 7. The fluorescence observation apparatus accor... | OLYMPUS CORPORATION | A61B005/00 H04N007/18 A61B001/00 A61B001/04 A61B001/045 G06T005/50 G06T005/00 G06T019/00 G06T019/20 A61B001/06
US09795305 | B2 | 2017-10-24 | Systems and methods for determining patient temperature | 2016-02-05 | A temperature probe includes a handle and a shaft extending from the handle. The shaft includes a distal end, a proximal end, and a tip at the distal end. The temperature probe also includes a capacitance sensor disposed on one of the handle and the shaft, the capacitance sensor configured to measure a change in capacitance when positioned proximate a conductor. The temperature probe further includes a temperature sensor disposed on the shaft, the temperature sensor configured to measure a body cavity temperature of a patient. | 1. A temperature probe, comprising: a shaft having a distal end, a proximal end, and a tip at the distal end;a first sensor disposed on the shaft, the first sensor configured to generate a first signal indicative of an identity of a measurement site;a second sensor disposed on the shaft, the second sensor configured to generate a second signal indicative of a temperature associated with the measurement site; anda controller in communication with the first sensor and the second sensor, the controller configured to: receive the first signal,receive the second signal,determine the identity of the measurement site based on the first signal,select an operating mode based on the identity of the measurement site, andestimate a core temperature of a patient based on the operating mode and the second signal. 2. The temperature probe of claim 1, wherein the identity of the measurement site is selected from a group consisting of a mouth, an axilla, a rectum, and an ear drum. 3. The temperature probe of claim 1, wherein the first sensor comprises a capacitance sensor configured to determine a change in capacitance as the capacitance sensor approaches the measurement site, the first signal being indicative of the change in capacitance, andthe controller being configured to determine the identity of the measurement site based at least in part on the change in capacitance. 4. The temperature probe of claim 3, wherein the controller is configured to determine the identity of the measurement site based on a correlation between the change in capacitance and a known change in capacitance associated with the measurement site. 5. The temperature probe of claim 1, wherein the first sensor comprises a capacitance sensor configured to determine a capacitance of the measurement site, the first signal being indicative of the capacitance. 6. The temperature probe of claim 5, wherein the controller is configured to determine the identity of the measurement site by: determining differences between the capacitance and a plurality of known capacitance values, each value of the plurality of known capacitance values being associated with a respective potential measurement site of the patient, andselecting one of the respective potential measurement sites of the patient corresponding to a smallest determined difference. 7. The temperature probe of claim 1, wherein the probe further includes an optical sensor in communication with the controller and configured to determine a change in an amount of radiation received by the optical sensor as the optical sensor approaches the measurement site, the controller being configured to determine the identity of the measurement site based at least in part on the change in the amount of radiation. 8. The temperature probe of claim 7, wherein the optical sensor comprises a photodiode configured to determine a change in an amount of light received by the photodiode, the controller being configured to determine the identity of the measure... | Welch Allyn, Inc. | A61B006/00 A61B005/01 A61B005/00 A61B005/06 A61B034/20
US09375144 | B2 | 2016-06-28 | Medical device with patient information reader | 2014-08-25 | Medical monitoring devices may be able to read a wireless tag and determine an identity of a patient wearing the tag based on the information read from the tag. The tag may be an RFID tag, a barcode, etc. The tag may itself include identifying information for the patient, or the tag may include an identifier that allows the patient information to be retrieved from a remote storage device via a network. The medical monitoring device may also be able to retrieve configuration information using the identifier. The configuration information may include settings for the medical monitoring devices and/or may include destinations for physiological data measured by the medical monitoring devices. Destinations may organize data based on the patient and may use the patient identifiers transmitted by the medical monitoring devices to associate data from separate medical monitoring devices attached to the same patient. | 1. A medical telemetry device comprising: a measurement component configured to receive, from at least one sensor, physiological data representative of a physiological condition of a patient;a built-in wireless reader configured to retrieve an identifier from a tag worn by the patient;a processing unit configured to identify the patient based on the identifier and to alter settings of the telemetry device depending on the patient; anda communication interface configured to transmit the physiological data and indication of the patient's identity. 2. The medical telemetry device of claim 1, wherein the communication interface is configured to receive an indication of the identity of the patient from a network in response to providing the identifier. 3. The medical telemetry device of claim 1, wherein the communication interface is configured to retrieve configuration information corresponding to the identifier from a network. 4. The medical telemetry device of claim 3, wherein the configuration information includes an indication of a destination to which the physiological data should be provided. 5. The medical telemetry device of claim 1, wherein the wireless reader is configured to read a tag at a patient bedside, and wherein the processing unit is configured to determine the location of the patient's bed based on the tag. 6. The medical telemetry device of claim 1, wherein the tag is selected from the group consisting of a radio frequency identification tag and a barcode. 7. The medical telemetry device of claim 1, further comprising a body, wherein the wireless reader is integral with the body. 8. The medical telemetry device of claim 1, wherein the identifier comprises an indication of the identity of the patient. 9. The medical telemetry device of claim 1, wherein the processing unit is configured to identify the patient by determining an identifier associated with the patient. 10. The system of claim 1, in which the settings corresponding to diagnostic or demographic data of the patient. 11. The system of claim 1, in which the communication interface is configured to transmit the physiological data wirelessly over a network and the settings include network settings. 12. A method for determining an identity of a patient using a medical telemetry device, the method comprising: the medical telemetry receiving physiological data representative of a physiological condition of a patient from at least a sensor;the medical telemetry device receiving a user indication to read a tag on the patient;the medical telemetry device reading an identifier from the tag through a built-in wireless reader;the medical telemetry device determining the identity of the patient based on the identifier and altering settings of the telemetry device depending on the patient; andthe medical telemetry device transmitting the physiological data and an indication of the patient's identity. 13. The method of claim 12, wherein determining the identity comprises re... | SHENZHEN MINDRAY BIO-MEDICAL ELECTRONICS CO. LTD. | G06F017/00 A61B005/00 A61B005/0205 G06F019/00
US11123019 | B2 | 2021-09-21 | Automated identification and classification of intravascular lesions | 2015-12-07 | Devices, systems, and methods of mapping a vessel system of a patient and identifying lesions therein are disclosed. This includes a method of evaluating a vessel of a patient, the method comprising obtaining image data for the vessel of the patient, obtaining physiological measurements for the vessel of the patient, co-registering the obtained physiological measurements with the obtained image data such that the physiological measurements are associated with corresponding portions of the vessel of the patient, analyzing the co-registered physiology measurements to determine a classification of a lesion within the vessel of the patient, and outputting, to a user interface, the classification of the lesion. Other associated methods, systems, and devices are also provided herein. | 1. A method of evaluating a vessel of a patient, the method comprising: communicating, via a processing system, with an x-ray imaging device to obtain an x-ray image of the vessel of the patient;controlling, by the processing system, a guidewire or a catheter positioned within the vessel of the patient to acquire pressure measurements of the vessel of the patient via a pressure sensor of the guidewire or catheter, wherein the pressure sensor is coupled to a distal portion of the guidewire or catheter;determining, by the processing system, a plurality of pressure ratios based on the pressure measurements and associated with a plurality of locations within the vessel;co-registering, by the processing system, the plurality of pressure ratios with the x-ray image such that each pressure ratio of the plurality of pressure ratios is associated with a corresponding location of the vessel of the patient;identifying, by the processing system, a location of a lesion within the vessel based on a change in the plurality of co-registered pressure ratios between the plurality of locations;determining, by the processing system, a value of the change in the plurality of co-registered pressure ratios;determining, by the processing system, a classification of the lesion based on the location of the lesion and the value of the change in the plurality of co-registered pressure ratios, wherein the classification corresponds to a spatial description of plaque buildup within the vessel, and wherein determining the classification of the lesion comprises determining if the lesion is focal or diffuse; andoutputting, by the processing system, a graphical representation of the classification of the lesion at the location of the lesion in the x-ray image to a user interface. 2. The method of claim 1, further comprising: analyzing the x-ray image to identify an anatomical name for the vessel; andoutputting, to the user interface, a label indicating the anatomical name for the vessel in proximity to the vessel. 3. The method of claim 2, wherein analyzing the x-ray image to identify the anatomical name for the vessel includes utilizing a computer aided detection algorithm. 4. The method of claim 1, wherein the x-ray image includes at least one of a two-dimensional angiographic image, a three-dimensional angiographic image, or a computed tomography angiographic (CTA) image. 5. The method of claim 1, wherein at least some of the pressure measurements are acquired at multiple locations along the vessel. 6. A system for evaluating a vessel of a patient, the system comprising: a guidewire or catheter configured to be positioned within the vessel of the patient, wherein the guidewire or catheter comprises a pressure sensor configured to acquire pressure measurements of the vessel of the patient, wherein the pressure sensor is coupled to a distal portion of the guidewire or catheter; anda processing system in communication with the guidewire or catheter, the processing system con... | PHILIPS IMAGE GUIDED THERAPY CORPORATION | A61B005/00 A61B005/02 A61B005/0215 A61B005/026 A61B005/06 A61B001/313 G16H020/40 G16H030/40 G16H050/20 A61B006/00 A61B006/03 A61B006/12 A61B008/08 A61B008/12
US10499840 | B2 | 2019-12-10 | Capillary action collection device and container assembly | 2016-02-16 | A container assembly is disclosed including an outer container, a hollow inner member, and a closure. The outer container has a closed bottom, an open top, and a sidewall extending therebetween. The hollow inner member is disposed within the outer container and has an inner surface defining at least one capillary channel. The inner member includes a first end adjacent to the open top of the outer container and has an outer periphery seated against the sidewall of the outer container. The closure has a proximal end and a distal end. The closure proximal end is seated at least partially within the first end of the inner member to seal the outer container and inner member and define a fluid collection chamber. The closure distal end defines a recessed area shaped to direct fluid under capillary action to the at least one capillary channel in the inner member. | 1. A container assembly comprising: an outer container comprising a closed bottom, an open top, and a sidewall extending therebetween;a hollow inner member disposed within the outer container and having an inner surface, the inner member comprising a first end adjacent to the open top of the outer container and having an outer periphery seated against the sidewall of the outer container and a second end;a closure seated at least partially within the first end of the inner member to seal the outer container and define a fluid sample chamber; anda wall element adapted to seal against the inner surface of the inner member in which the wall element defines a floor of the fluid sample chamber and adapted to move within the inner member from a first position in which the wall element is spaced a first distance away from the top of the outer container to a second position in which the wall element is spaced a second distance away from the top of the outer container, the second distance being greater than the first distance, under centrifugal force applied to the container assembly,wherein the fluid sample chamber is defined by the inner surface of the inner member and the wall element and spaced from the second end of the inner member, and wherein the wall element has an interconnecting wall structured to prevent the flow of fluid from the fluid sample chamber to the second end of the inner member. 2. A container assembly as claimed in claim 1, wherein the inner member defines an internal rim at a transition location between a first internal diameter and a second internal diameter and the wall element is seated in engagement with the internal rim, and wherein upon application of centrifugal force the wall element compresses radially inward sufficiently to unseat from the internal rim. 3. A container assembly as claimed in claim 2, wherein the wall element comprises a generally cylindrical body with at least one external flange engaged with the internal rim. 4. A container assembly as claimed in claim 1, wherein the wall element comprises a generally cylindrical body having a sidewall defining at least one capillary channel therein. 5. A container assembly as claimed in claim 1, wherein the wall element comprises a generally cylindrical body comprising an upper portion and a lower portion, the upper portion having a larger diameter than the lower portion. 6. A container assembly as claimed in claim 1, wherein the inner member defines an internal rim at a transition location between a first internal diameter and a second internal diameter and the wall element comprises a plurality of external flanges engaged with the internal rim, such that upon application of centrifugal force to the container assembly, the plurality of external flanges flexes radially inward sufficiently to disengage from the internal rim. 7. A container assembly comprising: a collection container having a closed bottom, an open top, and a sidewall extending therebetween defining ... | Becton, Dickinson and Company | A61B005/15 A61B010/00 B01L003/00 A61B005/154 A61B005/153
US09907968 | B2 | 2018-03-06 | Temporary electrode connection for wireless pacing systems | 2016-02-12 | Delivery of an implantable wireless receiver-stimulator (R-S) into the heart using delivery catheter is described. R-S comprises a cathode and an anode and wirelessly receives and converts energy, such as acoustic ultrasound energy, to electrical energy to stimulate the heart. Conductive wires routed through the delivery system temporarily connect R-S electrodes to external monitor and pacing controller. R-S comprises a first temporary electrical connection from the catheter to the cathode, and a second temporary electrical connection from the catheter to the anode. Temporary electrical connections allow external monitoring of heart's electrical activity as sensed by R-S electrodes to determine tissue viability for excitation as well as to assess energy conversion efficiency. | 1. A device, comprising: a receiver-stimulator implantable in the heart of a patient using a delivery system and configured to receive controlled acoustic energy from a controller-transmitter and to convert the acoustic energy to electrical energy, the receiver-stimulator comprising:at least two electrodes configured to deliver electrical energy;one or more temporary electrical connection(s) between the electrode(s) and the delivery system; anda disconnect mechanism to disconnect the temporary electrical connection;wherein the temporary electrical connection(s) is configured to be connected to an external monitor to determine an efficiency of conversion of acoustic energy to electrical stimulation energy at the location by comparing a level of the delivered electrical energy against the acoustic energy transmitted by the controller-transmitter. 2. The device of claim 1, wherein the delivery system is a catheter-based assembly. 3. The device of claim 1 configured to stimulate the heart using the two electrodes, wherein the two electrodes are an anode and a cathode, and wherein the temporary electrical connection is between the cathode and the delivery system. 4. The device of claim 1 configured to stimulate the heart using the two electrodes, wherein the two electrodes are an anode and a cathode, and wherein the temporary electrical connection is between the anode and the delivery system. 5. The device of claim 1 configured to stimulate the heart using the two electrodes, wherein the two electrodes are an anode and a cathode, and wherein the temporary electrical connections are a first temporary electrical connection between the cathode and the delivery system and a second temporary electrical connection between the anode and the delivery system. 6. The device of claim 5, wherein the first temporary electrical connection is between a first electrical contact at a first proximal position of the receiver-stimulator and a first electrical contact at a first distal position of the delivery system assembly, and wherein the disconnect mechanism is further configured to insulate the first electrical contact at the first proximal position of the receiver-stimulator from a conductive path to the patient. 7. The device of claim 6, wherein the disconnect mechanism comprises a connector receptacle allowing a conductive wire to feed through from the delivery system assembly to the first electrical contact at the first proximal position of the receiver-stimulator, and wherein the connector receptacle is covered by a compressed seal configured to close when the conductive wire is withdrawn. 8. The device of claim 7, wherein the seal comprises silicone or rubber. 9. The device of claim 6, wherein the disconnect mechanism is further configured to electrically isolate the first electrical contact at the first proximal position of the receiver-stimulator from the cathode. 10. The device of claim 9, wherein the disconnect mechanism comprises a magnetically o... | EBR Systems, Inc. | A61N001/378 A61B005/042 A61N001/362 A61N001/372 A61N001/375 A61N001/37 A61B017/34
US10315043 | B2 | 2019-06-11 | Method and device for monitoring and treatment of seasonal affective disorder | 2016-02-19 | This invention provides for an energized biomedical ophthalmic device and associated method of measuring changes in biomarkers contained in tear film to generate data related to a light therapy regimen used to treat symptoms associated with seasonal affective disorder. In some embodiments, the energized biomedical ophthalmic device can include an energized contact lens with a light source in communication with a processor controlling said light source according to the light therapy regimen. The light therapy regimen may be generated or modified by the processor from the measured changes and sometimes from user's preferences, and/or additional measurements, including for example, light exposure and/or circadian rhythm of the user. | 1. A method of monitoring and treating seasonal affective disorder symptoms of an individual, with an energized ophthalmic device worn in or on a user's eye, the method comprising: measuring changes in one or more biomarkers in a tear film of the user's eye with one or more sensors of the energized ophthalmic device worn in or on the user's eye, wherein the one or more biomarkers are correlated with symptoms of seasonal affective disorder;generating a light therapy schedule, related to light therapy for treating seasonal affective disorder symptoms, based on correlations between the measured changes and symptoms of seasonal affective disorder; andadministering the light therapy by controlling a light source within the energized ophthalmic device to direct light toward the user's eye based on the light therapy schedule. 2. The method of claim 1, additionally comprising the step of making compensating adjustments to the light therapy schedule based on one or more factors specific to the user. 3. The method of claim 1, additionally comprising the step of monitoring light exposure and light intensity corresponding to the user; and making compensating adjustments to the light therapy schedule based on the monitored light exposure and light intensity. 4. The method of claim 1, additionally comprising the step of monitoring a circadian rhythm of the user; and making compensating adjustments to the light therapy schedule based on the circadian rhythm of the user. 5. The method of claim 1, additionally comprising the step of receiving the user's preferences; and making compensating adjustments to the light therapy schedule based on the user's preferences. 6. The method of claim 1, wherein the one or more tear film biomarkers include serotonin. 7. The method of claim 1, wherein the one or more tear film biomarkers include melatonin. 8. The method of claim 1, wherein the one or more tear film biomarkers include interleukin-6. 9. The method of claim 1, wherein the light therapy schedule defines one or more of timing, duration, and intensity of the light directed toward the user's eye. 10. The method of claim 1, further comprising: identifying the correlations between the measured changes and symptoms of seasonal affective disorder; andadjusting the light therapy schedule based on the identified correlations. 11. The method of claim 1, further comprising: correlating biomarker values measured in the user's tear film with normal biomarker values measured in one or more of blood, serum or saliva analytes of the user; andadjusting the light therapy schedule based on the correlated biomarker values. 12. The method of claim 1, further comprising: receiving user input; andadjusting the light therapy schedule based on the user input. 13. The method of claim 12, wherein the adjusting of the light therapy schedule comprises starting or stopping light therapy in response to the user input. 14. The method of claim 2, wherein making compensating adjustments ... | Johnson & Johnson Vision Care, Inc. | A61N005/06 G02C007/04 A61B005/145 A61B005/16 A61B005/00
US09357960 | B2 | 2016-06-07 | Monitoring device and monitoring method | 2014-12-04 | A monitoring device which measures numerical value information on a subject substance in a body fluid has an electrochemical sensor including a sensor unit for detecting the subject substance which is used in the way of being embedded subcutaneously and generating an electric signal correlating to the numerical value information on the subject substance, and a temperature control unit which adjusts the detected ambient temperature as a temperature ambient to a sensor unit when detecting the subject substance so as to reach a target setting temperature when measuring the subject substance. | 1. A monitoring method by which a monitoring device comprising an electrochemical sensor including a sensor unit, for detecting a subject substance in a body fluid, disposed in the way of being embedded subcutaneously, measures numerical value information on the subject substance, said method comprising: detecting an ambient temperature with a temperature control unit, said ambient temperature being the temperature ambient to the sensor, and wherein the temperature control unit comprises a temperature sensor and a temperature adjusting element;and adjusting the ambient temperature with the temperature adjusting element, so as to reach a target setting temperature in the body fluid when measuring the subject substance whereby the temperature control unit controls the operation state of said temperature adjusting element on the basis of the temperature measured by said temperature sensor. 2. A monitoring method according to claim 1, further comprising: a determining step of comparing the ambient temperature with the target setting temperature and determining whether a temperature difference between the ambient temperature and the target setting temperature is within a specified range or not; andcontrolling the operation state of the temperature adjusting element for adjusting the ambient temperature so as to approximate the target setting temperature when determining in said determining step that the temperature difference exceeds the specified range,wherein the ambient temperature when detecting the subject substance is adjusted, and whereinsaid monitoring method further comprises a calculation step of calculating numerical value information on the subject substance on the basis of an electric signal generated by said electrochemical sensor when determining in said determining step that the temperature difference between the ambient temperature and the target setting temperature is within the specified range. 3. A monitoring method according to claim 2, wherein the ambient temperature is adjusted so as to reach a standby target setting temperature that is set lower than the target setting temperature when standing by for measuring the subject substance. 4. A monitoring method according to claim 2, further comprising comparing a first numerical value information defined as the numerical value information on the subject substance calculated in said calculation step and a second numerical value information defined as the numerical value information on the subject substance measured from the body fluid sampled in vitro from an examinee, and, changing the setting value of the target setting temperature when measuring the subject substance if a difference between the first numerical value information and the second numerical value information exceeds a predetermined first threshold value. 5. A monitoring method according to claim 2, further comprising adjusting the ambient temperature to reach a standby target setting temperature set lower than the ... | ARKRAY, INC. | A61B005/00 A61B005/1495 A61B005/145 A61B005/1486 A61B005/1491 A61B005/1473
US09375549 | B2 | 2016-06-28 | Reducing mechanical stress on conductors and connection points in a position determinable interventional medical device | 2014-09-12 | A medical device configured for diagnosis or treatment of tissues within a body is provided. The device includes an elongate, deformable member configured to be received within a lumen in the body and having proximal and distal ends. A position sensor is disposed at the distal end. In one embodiment, a conductor is wound about the member. The conductor is connected to the position sensor and has a first winding pitch over a first portion of the deformable member and a second winding pitch, different from the first winding pitch, over a second portion of the deformable member. In another embodiment, the member defines a neutral longitudinal axis extending between the proximal and distal ends. A conductor extending between the proximal and distal ends is connected to the position sensor at a connection node on the neutral axis. | 1. A medical device configured for diagnosis or treatment of a tissue within a body, the medical device comprising the following: an elongate, deformable member configured to be received within a lumen in said body, having a proximal end and a distal end, said deformable member defining a neutral longitudinal axis extending between said proximal and distal ends;a position sensor disposed at said distal end of said deformable member; anda conductor extending between said proximal and distal ends of said elongate, deformable member and having at least a first portion extending along said neutral axis, said conductor connected to said position sensor at a connection node on said neutral axis. 2. The medical device of claim 1 wherein said conductor is embedded within said elongate, deformable member. 3. The medical device of claim 2 wherein said conductor is embedded within a wall of said elongate, deformable member so as to be surrounded by material of said elongate, deformable member. 4. The medical device of claim 1 wherein said first portion of said conductor is straight and disposed coincident with said neutral axis. 5. The medical device of claim 4 wherein a second portion of said conductor is wound about said neutral axis. 6. The medical device of claim 5 wherein said second portion of said conductor has a constant winding pitch over an entire length of said second portion of said conductor. 7. The medical device of claim 5 wherein said second portion of said conductor has different winding pitches within an entire length of said second portion of said conductor. 8. The medical device of claim 5 wherein said second portion of said conductor is distal to said first portion of said conductor. 9. The medical device of claim 1 herein said connection node includes soldering or conductive adhesive. 10. The medical device of claim 1 wherein said connection node includes a flexible printed circuit board or wiring pad. 11. The medical device of claim 1 wherein said position sensor comprises a coil. 12. The medical device of claim 11 wherein said coil is wound about said neutral axis and embedded within said elongate, deformable member. 13. The medical device of claim 11 wherein said coil includes a core having a permeability greater than that of air. 14. The medical device of claim 1, further comprising a wireless transmitter connected to said position sensor. 15. The medical device of claim 1, further comprising the following: an operational element disposed at a distal end of said elongate, deformable member; anda handle disposed at said proximal end of said elongate, deformable member and adapted to control deflection of said distal end. | MediGuide Ltd. | A61B005/05 A61M025/01 A61B017/3207 A61B019/00 A61B005/06 A61B018/14 A61B018/24 A61B017/00 A61M029/02 A61N007/02
US10321847 | B2 | 2019-06-18 | Integrated tracking system for endocavity imaging | 2014-12-30 | To accurately generate the three-dimensional ultrasound data and/or determine the position of the ultrasound scan relative to pre-operative data, a tracking sensor is releasably connected with the ultrasound probe. The connection positions the tracking sensor near a distal end of the probe for insertion into the patient. A needle guide may be similarly releasably connected with the probe and, at least in part, inserted into the patient. | 1. An integrated needle guide tracking system comprising: an endocavity probe having an endocavity ultrasound transducer, the endocavity probe having a distal tip opposite a handle shaped for being held by a person, a bulb of the distal tip having a greater diameter in axial cross-section than an arm connecting the bulb to the handle, the bulb, the arm, and the handle formed as an integrated housing;a tracking sensor positioned on the bulb of the distal tip such that the sensor is insertable within a patient cavity with the distal tip, the tracking sensor comprises a sensor housing releasably connectable with the endocavity ultrasound transducer; anda needle guide connected with the endocavity ultrasound transducer, wherein the needle guide is releasably connected with the endocavity ultrasound transducer;the sensor housing and/or the needle guide releasably connected using a tab or keyed structure configured to connect and releasably connect without a tool. 2. The integrated needle guide tracking system of claim 1 wherein the endocavity ultrasound transducer comprises a housing with an acoustic window at the distal tip and a transducer array adjacent to the acoustic window within the housing. 3. The integrated needle guide tracking system of claim 1 wherein the tracking sensor comprises a magnetic position sensor. 4. The integrated needle guide tracking system of claim 1 wherein the tracking sensor comprises an elongated housing shaped to match a contour of the endocavity ultrasound transducer, where the tracking sensor is at an end of the elongated housing. 5. The integrated needle guide tracking system of claim 1 wherein the housing is releasably connectable with a releasable snap fit. 6. The integrated needle guide tracking system of claim 1 wherein the needle guide comprises a hollow tube. 7. The integrated needle guide tracking system of claim 1 wherein the needle guide is releasably connected to the endocavity ultrasound transducer with a snap fit. 8. The integrated needle guide tracking system of claim 1 wherein the tracking sensor is shaped to releasably fit between the needle guide and the endocavity ultrasound transducer. 9. The integrated needle guide tracking system of claim 1 further comprising a sterile barrier covering the endocavity ultrasound transducer and the tracking sensor, the needle guide being connected to the endocavity ultrasound transducer outside of the sterile barrier. 10. The integrated needle guide tracking system of claim 1 wherein the needle guide is disposable. 11. The integrated needle guide tracking system of claim 1 wherein the endocavity ultrasound transducer comprises the bulb at the distal end connected with an elongated cylindrical shape to the handle, the tracking sensor comprising an elongated housing connectable to the bulb and the elongated cylindrical housing or the handle such that a greatest diameter of the endocavity ultrasound transducer with the elongated housing is equal to the greate... | Siemens Medical Solutions USA, Inc. | A61B008/12 A61B017/00 A61B005/06 A61B017/34 A61B008/00 A61B008/08 A61B008/06 B06B001/02
US09377305 | B2 | 2016-06-28 | Apparatus, server and method for providing route guidance | 2013-10-30 | A method for providing route guidance includes the route guiding apparatus transmitting to the server a user's location sensing signal; the server receiving the user's location sensing signal from the route guiding apparatus; the route guiding apparatus transmitting to the server a user's operation recognition signal; the server receiving the user's operation recognition signal from the route guiding apparatus; the controller determining a user's status based on at least one of the location sensing signal and the operation recognition signal; the server transmitting map data corresponding to a user's location determined using the user's status to the route guiding apparatus; the route guiding apparatus receiving the map data from the server; and the route guiding apparatus guiding a route to a destination based on the map data. | 1. A method for providing route guidance that is executed by a route guiding apparatus, a bio-signal sensing unit and a server including a controller, the route guiding apparatus including a location sensing unit and an operation recognition unit, the method comprising: the route guiding apparatus transmitting to the server a user's location sensing signal representing a location of the user and sensed by the location sensing unit;the server receiving the user's location sensing signal from the route guiding apparatus;the route guiding apparatus transmitting to the server a user's operation recognition signal representing an operation of the user, recognized by the operation recognition unit;the server receiving the user's operation recognition signal from the route guiding apparatus;the route guiding apparatus transmitting to the server a user's bio-signal representing a user's bioactivity sensed by the bio-signal sensing unit;the server receiving the user's bio-signal from the route guiding apparatus;the controller recognizing a kind of road where the users is currently moving, based on the location sensing signal, the movement recognition signal and the bio-signal;the controller determining map data based on the recognized kind of the road, the map data corresponding to the location of the user;the server transmitting the determined map data to the route guiding apparatus;the route guiding apparatus receiving the map data from the server; andthe route guiding apparatus guiding a route to a destination based on the map data,wherein said transmitting to the server the user's operation recognition signal comprises a vibration level and a rotational inertia for the user. 2. The method of claim 1, wherein said transmitting to the server a user's operation recognition signal comprises: sensing at what acceleration the user moves. 3. The method of claim 1, wherein said transmitting to the server a user's location sensing signal comprises: receiving coordinate information from a GPS(Global Positioning System) satellite; andreceiving information of a wireless AP (Access Point) to detect the user's location. 4. The method of claim 1, wherein the bio-signal sensing unit comprises a heart rate sensor, a temperature sensor and a microphone. 5. The method of claim 1, wherein the bio-signal sensing unit is integrally formed with the route guiding apparatus or is incorporated in separate devices. 6. The method of claim 1, wherein said determining the user's location comprises extracting coordinate information of the user's location from the received location sensing signal; and determining the user's location by correcting the coordinate information based on at least one of the received operation recognition signal and the bio-signal. 7. An apparatus for providing route guidance, the apparatus comprising: a location sensing unit configured to sense a user's location;an operation recognition unit configured to recognize a user's operation;a communication... | HYUNDAI MNSOFT, INC. | G01C021/00 A61B005/00
US09364171 | B2 | 2016-06-14 | Systems and methods for autonomous intravenous needle insertion | 2011-12-22 | Systems and methods for autonomous intravenous needle insertion are disclosed herein. In an embodiment, a system for autonomous intravenous insertion include a robot arm, one or more sensors pivotally attached to the robot arm for gathering information about potential insertion sites in a subject arm, a medical device pivotally attached to the robot arm, and a controller in communication with the sensors and the robot arm, wherein the controller receives the information from the sensors about potential insertion sites, and the controller selects a target insertion site and directs the robot arm to insert the medical device into the target insertion site. | 1. An intravenous needle insertion system comprising: a robotic positioning system;one or more sensors pivotally attached to the robotic positioning system to gather information about potential insertion sites in blood vessels of an arm of a subject, the information including three-dimensional coordinates and orientation of the blood vessels, and topography of the arm of the subject;a medical device pivotally attached to the robotic positioning system, wherein the medical device comprises a needle; anda controller in communication with the one or more sensors and the robotic positioning system,wherein the controller is configured to autonomously process the information from the one or more sensors to locate potential insertion sites in the blood vessels of the subject, to autonomously select a target insertion site in a target blood vessel of the subject into which to insert the needle, to autonomously calculate an insertion path and an insertion angle of the needle into the target blood vessel based on the three-dimensional coordinates and orientation of the target vessel, topography of the arm of the subject and an orientation and a position of the needle, and to autonomously direct the robotic positioning system to insert the needle along the insertion path and at the insertion angle into the target blood vessel at the target insertion site, while autonomously tracking the position and orientation of the target insertion site in real-time. 2. The intravenous needle insertion system of claim 1 wherein the one or more sensors include a camera for providing to the controller an image of the subject arm. 3. The intravenous needle insertion system of claim 1 wherein the one or more sensors include a rangefinder for providing to the controller a distance to the target insertion site. 4. The intravenous needle insertion system of claim 1 wherein the one or more sensors are in a fixed relation to the medical device. 5. The intravenous needle insertion system of claim 1 further comprising stabilizing feet designed to stabilize the subject arm as the medical device is being inserted into the target blood vessel. 6. The intravenous needle insertion system of claim 1 wherein the system includes a medical device holding tool comprising: a plurality of grippers for to hold the medical device;a first actuating mechanism to actuate the plurality grippers along an actuating axis;stabilizing feet;a second actuating mechanism for actuating the stabilizing feet. 7. The intravenous needle insertion system of claim 6 wherein the second actuating mechanism is designed to move the stabilizing feet both transversely to the actuating axis and substantially parallel to the actuating axis. 8. The intravenous needle insertion system of claim 6 wherein the medical device holding tool further comprises a fastener for modular attachment to a corresponding fastener on the-robotic positioning system. 9. The intravenous needle insertion system of claim 1 wherein the one... | Veebot Systems, Inc. | A61B008/00 A61B005/145 A61B017/00
US09364173 | B2 | 2016-06-14 | Signal processing for continuous analyte sensor | 2009-09-23 | Systems and methods for dynamically and intelligently estimating analyte data from a continuous analyte sensor, including receiving a data stream, selecting one of a plurality of algorithms, and employing the selected algorithm to estimate analyte values. Additional data processing includes evaluating the selected estimative algorithms, analyzing a variation of the estimated analyte values based on statistical, clinical, or physiological parameters, comparing the estimated analyte values with corresponding measure analyte values, and providing output to a user. Estimation can be used to compensate for time lag, match sensor data with corresponding reference data, warn of upcoming clinical risk, replace erroneous sensor data signals, and provide more timely analyte information encourage proactive behavior and preempt clinical risk. | 1. A method for processing sensor data from a continuous analyte sensor, comprising: receiving sensor data from a continuous analyte sensor for a first time period, wherein the sensor data comprises at least one sensor data point;processing, using one or more processors, the at least one sensor data point to obtain a range of target analyte values for a future time period; andproviding, using the one or more processors, output, wherein providing output comprises the one or more processors selecting whether or not to display an object representative of the range of target analyte values on a user interface based at least in part on a variability analysis of the sensor data using the one or more processor. 2. The method of claim 1, wherein, the target glucose value is based on an individual physiological pattern. 3. The method of claim 1, wherein processing the at least one sensor data point to obtain a range of target analyte values for a future time period comprises determining whether the target analyte value or range of target analyte values is based on a clinical acceptability. 4. The method of claim 1, wherein the continuous analyte sensor is a continuous glucose sensor. 5. The method of claim 1, wherein processing the at least one sensor data point to obtain a range of target analyte values for a future time period comprises determining the range of target analyte values based at least in part on at least one parameter that is customizable by the user. 6. The method of claim 1, wherein processing the at least one sensor data point to obtain a range of target analyte values for a future time period comprises determining the range of target analyte values based at least in part on an amount and/or timing of a medicament delivery and/or caloric consumption. 7. The method of claim 1, wherein processing the at least one sensor data point to obtain a range of target analyte values for a future time period comprises determining the range of target analyte values based at least in part on a host's physiological pattern. 8. The method of claim 1, wherein processing the at least one sensor data point to obtain a range of target analyte values for a future time period comprises determining the range of target analyte values based at least in part on the sensor data. 9. The method of claim 1, wherein processing the at least one sensor data point to obtain a range of target analyte values for a future time period comprises determining the range of target analyte values based at least in part on the variation analysis of the sensor data using a clinical, physiological, and/or statistical variation analysis. 10. The method of claim 1, wherein providing output comprises displaying the range of target analyte values along a path of target analyte values. 11. The method of claim 1, wherein providing output comprises simultaneously displaying a real-time analyte value and the range of target analyte values on the user interface. 12. The method of cl... | DexCom, Inc. | A61B005/145 A61B005/1486 A61B005/1495 A61B005/1468 A61B005/00
US09364152 | B2 | 2016-06-14 | Object information acquiring apparatus | 2012-01-31 | There is used an object information acquiring apparatus including a probe for electrically scanning an object in first direction and mechanically scanning in second direction intersecting with the first direction, a first delay-and-sum unit for operating a delay-and-sum on a received signal, a memory for storing a first delay-and-sum signal for each plane in the second direction, a selecting unit for selecting signals corresponding to M sectional planes from among the stored signals, a second delay-and-sum unit for operating a delay-and-sum on the selected signals in the second direction, and a unit for acquiring image in the object from the second delay-and-sum signal, the second delay-and-sum unit switching, according to the mechanical scanning, a first case in which M signals are fixed and a delay pattern is varied and a second case in which a set of the M signals is varied and the delay pattern is fixed. | 1. An object information acquiring apparatus comprising: a probe which is configured to carry out electronic scanning in a first direction in which a plurality of elements each transmitting an ultrasound wave to an object and outputting a receiving signal upon receipt of the reflected ultrasound wave are arranged;a scanning unit which is configured to carry out mechanical scanning of the probe in a second direction intersecting with the first direction over a parallel plane with a receiving surface of each of the elements;a first delay-and-sum unit which is configured to carry out a delay-and-sum in the first direction by using the receiving signal, thereby generating a first delay-and-sum signal;a memory unit which is configured to store the first delay-and-sum signal in each position in the second direction for each sectional plane;a second delay-and-sum unit which is configured to carry out a delay-and-sum in the second direction by using a predetermined number of first delay-and-sum signals corresponding to M sectional planes (where M is a predetermined integer equal to two or more) from among the first delay-and-sum signals stored in the memory unit, thereby generating a second delay-and-sum signal, the second delay-and-sum signal output from the second delay-and-sum unit being used to acquire information in the object as image data,wherein the second delay-and-sum unit:(a) is configured to perform the delay-and-sum in a first manner, in which a set of the M sectional planes is fixed and the first delay-and-sum signals relating to the fixed M sectional planes are added while a delay pattern is varied, so as to generate the second delay-and-sum signal, and(b) is configured to perform the delay-and-sum in a second manner, in which the set of the M sectional planes is varied and the first delay-and-sum signals relating to the M sectional planes are added while the delay pattern is fixed, so as to generate the second delay-and-sum signal. 2. The object information acquiring apparatus according to claim 1, wherein, in a case of the first manner, the delay-and-sum is performed at a starting position of the mechanical scanning of the probe, and and in a case of the second manner, the delay-and-sum is performed after the first manner. 3. The object information acquiring apparatus according to claim 1, wherein, in a case of the first manner, the delay-and-sum is performed at an ending position of the mechanical scanning of the probe, and in a cause of the second manner, the delay-and-sum is performed before the first manner. 4. The object information acquiring apparatus according to claim 1, wherein, in a case of the first manner, the delay-and-sum is performed at a starting position and an ending position of the mechanical scanning of the probe, and in a case of the second manner, the delay-and-sum is performed between the first manner which is performed at the starting position and the ending position. 5. The object information acquiring appara... | CANON KABUSHIKI KAISHA | A61B005/00 G01S015/89 A61B005/06 G01S007/52 A61B008/00 A61B008/08
US10905331 | B2 | 2021-02-02 | Image capturing device and sensing protection device | 2015-12-15 | An image capturing device and a sensing protection device are provided. The image capturing device includes a light source configured to emit lights on a skin, an image sensor configured to obtain an image of the skin from lights reflected from the skin, a sensing protection device, which is an attachable and detachable, configured to surround the light source and the image sensor and includes a connection unit configured to be attached to and detached from the image capturing device, and a controller configured to process characteristics of the skin based on the obtained image. | 1. An image capturing device comprising; a light source configured to emit light on a skin;an image sensor comprising a camera configured to obtain an image of the skin from lights reflected from the skin;a sensing protection device configured to surround the light source and the camera, the sensing protection device including a connection unit configured to be attached to and detached from the image capturing device; anda controller configured to process characteristics of the skin based on the obtained image,wherein an inside of the sensing protection device comprises a light-absorbing material,wherein a height of the sensing protection device is extensible according to a focal length of the camera included in the image sensor,wherein the image capturing device further comprises a scattering plate disposed in front of the light source and a lens disposed in front of the camera and configured to decrease the focal length of the camera, andwherein the scattering plate and the lens are disposed within the sensing protection device and surrounded by the sensing protection device. 2. The image capturing device of claim 1, further comprising a light sensing element and a white-light source. 3. The image capturing device of claim 1, wherein the sensing protection device is further configured to provide a telescopic function. 4. The image capturing device of claim 1, wherein the sensing protection device has a height determined by a focal length of the image capturing device. 5. The image capturing device of claim 1, wherein the image sensor comprises a color photosensitive element array having a spectral sensitivity for covering a visible region. 6. The image capturing device of claim 1, wherein the connection unit of the sensing protection device comprises at least one among a magnet, a slide, and a case. 7. A sensing protection device comprising: a sensing protection member configured to surround a light source and an image sensor comprising a camera included in an image capturing device; anda connection member configured to connect the sensing protection member to the image capturing device such that the sensing protection member is attachable to and detachable from the image capturing device,wherein light is emitted on a skin from the light source of the image capturing device via the sensing protection member, and an image of the skin generated from light reflected from the skin is captured by the camera included in the image sensor,wherein an inside of the sensing protection device comprises a light-absorbing material,wherein a height of the sensing protection member is extensible according to a focal length of the camera included in the image sensor,wherein a scattering plate is disposed in front of the light source and a lens configured to decrease the focal length of the camera is disposed in front of the camera, andwherein the scattering plate and the lens are disposed within the sensing protection member and surrounded by the sensing ... | SAMSUNG ELECTRONICS CO., LTD. | A61B005/00 H04N005/225 A61B005/103 A61B005/1455
US09378332 | B2 | 2016-06-28 | Processing and detecting baseline changes in signals | 2013-09-06 | Systems and methods for detecting the occurrence of events from a signal are provided. A signal processing system may analyze baseline changes and changes in signal characteristics to detect events from a signal. The system may also detect events by analyzing energy parameters and artifacts in a scalogram of the signal. Further, the system may detect events by analyzing both the signal and its corresponding scalogram. | 1. A method of detecting the occurrence of events from a photoplethysmographic (PPG) signal by a pulse oximeter, comprising: receiving, using the pulse oximeter, the PPG signal from a pulse oximetry sensor, wherein the pulse oximetry sensor is configured to detect light attenuated by a subject;transforming, using the pulse oximeter, the PPG signal to generate a transformed signal;generating, using the pulse oximeter, a scalogram based at least in part on the transformed signal;detecting, using the pulse oximeter, an artifact within the scalogram;calculating characteristics of the detected artifact, the characteristics comprising at least one of size and shape of the detected artifact; andanalyzing, using the pulse oximeter, the characteristics of the detected artifact within the scalogram to detect an occurrence of a physiological event. 2. The method of claim 1, further comprising: calculating, using a first energy parameter within a first region of the scalogram;calculating, using a second energy parameter within a second region of the scalogram subsequent to the artifact; andfurther analyzing, using the pulse oximeter, the first and second energy parameters to detect the occurrence of the event. 3. The method of claim 2, wherein the first energy parameter is the average energy within the first region and the second energy parameter is the average energy within the second region. 4. The method of claim 2, wherein the first and second regions comprise at least a portion of a pulse band. 5. The method of claim 4, wherein the first and second regions comprise a ridge of the pulse band. 6. The method of claim 2, wherein the artifact is a high energy broad-scale cone. 7. The method of claim 1, wherein the event comprises at least one of changes in blood pressure, changes in body position, vasodilation, vasoconstriction, sympathetic nervous response, parasympathetic nervous response, and sleep arousal. 8. The method of claim 1, further comprising performing an action based at least in part on the detected event. 9. The method of claim 8, wherein performing the action comprises recalibrating the pulse oximeter based at least in part on the detected event or setting a flag of the detected event. 10. The method of claim 1, further comprising: calculating, using the pulse oximeter, at least one signal characteristic of the PPG signal; andfurther analyzing, using the pulse oximeter, the at least one signal characteristic to detect the occurrence of the event. 11. The method of claim 1, further comprising: detecting, using the pulse oximeter, a baseline change in the PPG signal;calculating, using the pulse oximeter, a first energy parameter within a first region of the scalogram;calculating, using the pulse oximeter, a second energy parameter within a subsequent second region of the scalogram subsequent; andfurther analyzing, using the pulse oximeter, the baseline change and the first and second energy parameters to detect the occurrence of the e... | Nellcor Puritan Bennett Ireland | G06G007/48 G01N033/48 G01N031/00 G01N033/50 G06F019/00 G06F019/24 G06F019/26 G06F019/12 A61B005/1455 A61B005/00 A61B005/0205 A61B005/1495
US09370321 | B2 | 2016-06-21 | Ultrasound based antigen binding detection | 2012-06-25 | Embodiments provided here generally relate to combinations of ultrasound aspects and antibodies. In some embodiments, antibodies are immobilized on a surface and binding of the antibodies to antigens can be detected by detecting changes in the vibrational properties of the surface. | 1. An endoscopic ultrasound probe comprising: a piezoelectric wafer;at least one antibody immobilized on the piezoelectric wafer;an electrode transducer on a needle, the piezoelectric wafer being stacked on the electrode transducer;the endoscopic ultrasound probe being configured to apply an ultrasound energy to the piezoelectric wafer to create a vibration in the piezoelectric wafer; andthe electrode transducer being configured to detect an electrical signal generated by the piezoelectric wafer in response to the vibration in the piezoelectric wafer and transmit the detected electric signal to a recording device for the detection of a change in the vibration in the piezoelectric wafer due to binding of an antigen to the antibody immobilized on the piezoelectric wafer. 2. The endoscopic ultrasound probe of claim 1, wherein the piezoelectric wafer is crystalline. 3. The endoscopic ultrasound probe of claim 1, wherein the change in the vibration in the piezoelectric wafer due to binding of an antigen to the antibody immobilized on the piezoelectric wafer is a change in frequency of the vibration in the piezoelectric wafer. 4. The endoscopic ultrasound probe of claim 1, further comprising a processor, wherein the electrode is in data communication with the processor. 5. The endoscopic ultrasound probe of claim 1, wherein the at least one antibody-immobilized on the piezoelectric wafer comprises: at least a first antibody immobilized on a first area of the piezoelectric wafer; andat least a second antibody immobilized on a second area of the piezoelectric wafer. 6. The endoscopic ultrasound probe of claim 5, wherein the at least the first antibody specifically binds to a first antigen, and wherein the at least the second antibody specifically binds to a second antigen. 7. The endoscopic ultrasound probe of claim 6, wherein the first antigen comprises a first tissue-specific marker, and wherein the second antigen comprises a second tissue-specific marker. 8. The endoscopic ultrasound probe of claim 5, wherein the first area and second area are arranged in a systematic pattern on the piezoelectric wafer. 9. A method of detecting the presence of an antigen, the method comprising: providing an endoscopic ultrasound probe comprising: a piezoelectric wafer;a needle;an electrode transducer on the needle, the piezoelectric wafer being stacked on the electrode transducer; andat least one antibody immobilized on the piezoelectric wafer;stimulating the endoscopic ultrasound probe with at least one ultrasound wave to supply an ultrasound energy to the piezoelectric wafer to create a vibration in the piezoelectric wafer;detecting an electrical signal generated by the piezoelectric wafer in response to the vibration in the piezoelectric wafer;transmitting the detected electrical signal to a detecting device; anddetecting a change in vibration of the piezoelectric wafer upon binding of an antigen to the at least one antibody. 10. The method of claim 9, whe... | EMPIRE TECHNOLOGY DEVELOPMENT LLC | A61B005/145 A61B008/12 A61B008/08 A61B005/00 A61B010/00 A61B010/02
US10456603 | B2 | 2019-10-29 | Systems and methods for optimizing transskull acoustic treatment | 2014-12-10 | Skull inhomogeneity may be quantified in accordance with the skull density measured in skull images acquired using a conventional imager; the quantified inhomogeneity may then be used to determine whether the patient is suitable for ultrasound treatment and/or determine parameters associated with the ultrasound transducer for optimizing transskull ultrasound treatment. | 1. A method of performing trans-skull ultrasound treatment for individual patients, the method comprising: obtaining a plurality of images of a patient's skull;detecting a treatment target area in the plurality of images;computationally determining a global skull density ratio (SDR) representing structural characteristics of the skull on a plurality of beam paths, each beam path extending from an ultrasound transducer element to the skull and focused at the treatment target area;determining a likelihood of successful trans-skull ultrasound treatment of the patient by comparing the global SDR to a predetermined threshold; andoperating the ultrasound transducer elements based at least in part on the determined likelihood so as to improve effectiveness of the ultrasound treatment. 2. The method of claim 1, further comprising computationally determining a plurality of local parameters, each local parameter representing local structural skull characteristics on one of the beam paths, the global SDR being determined based on at least some of the local parameters. 3. The method of claim 2, further comprising assigning a weighting factor to each of the local parameters based on an incidence angle of the associated beam path through the skull, the global SDR being determined based on a weighted average of the at least some of the local parameters. 4. The method of claim 3, wherein a weighting factor of one is assigned to each local parameter corresponding to a beam path having an incidence angle smaller than a critical angle and a weighting factor of zero is assigned to each local parameter corresponding to a beam path having an incidence angle larger than the critical angle. 5. The method of claim 3, wherein the weighting factor is determined based on a logistic function. 6. The method of claim 5, wherein the logistic function satisfies an equation:Li=1-11+ⅇ-(θi-μ)/σ,where Li denotes the logistic function, θi denotes the incidence angle of the beam path from a transducer element i to the skull, σ denotes a steepness factor representing deviation of a curve of the logistic function from a step function, and ,μ denotes an inflection point of the logistic function. 7. The method of claim 2, wherein the local parameter comprises a local skull density ratio. 8. The method of claim 7, herein the local skull density ratio is determined based on an intensity profile of the images. 9. The method of claim 1, wherein the images are acquired using at least one of a computer tomography (CT) device, a magnetic resonance imaging device, or an ultrasonography device. 10. The method of claim 1, wherein the ultrasound transducer elements are activated to perform the ultrasound treatment only when the determined global SDR exceeds the predetermined threshold. 11. A system for performing trans-skull ultrasound treatment for individual patients, the system comprising: an ultrasound transducer array comprising a plurality of ultrasound transducer elements;an imaging... | INSIGHTEC, LTD. | A61N007/00 A61B008/08 A61N007/02 A61B005/00 A61B006/03 A61B006/00 A61B034/10 A61B090/00 A61B090/10
US09743872 | B2 | 2017-08-29 | Mitigating single point failure of devices in an analyte monitoring system and methods thereof | 2016-02-04 | Methods, devices, and kits are provided for mitigating single point failure of at least one device in an analyte monitoring system. | 1. A computer-implemented method for mitigating single point failure of at least one device in an analyte monitoring system, comprising: receiving, at a second device, information from a first device that is related to functionality provided by one or more components of the first device;communicating, using the second device, the information related to the functionality of the one or more components of the first device to a third device;receiving, at the second device, a request from the third device that an alarm function be initiated if it is determined by the third device that the one or more components of the first device is not functioning in accordance with at least one predetermined criterion; andinitiating, using the second device, the alarm to alert a user that the one or more components of the first device is not functioning in accordance with the at least one predetermined criterion. 2. The computer-implemented method of claim 1, wherein the first device is a sensor electronics operatively coupled to an in vivo glucose sensor. 3. The computer-implemented method of claim 2, wherein the second device includes a repeater operatively coupled to the sensor electronics. 4. The computer-implemented method of claim 1, wherein the third device includes one of a data receiver device or an insulin pump. 5. The computer-implemented method of claim 1, wherein the one or more components of the first device include at least one of a microprocessor, a power supply, a glucose sensor, or an electronic component. 6. The computer-implemented method of claim 1, wherein the alarm includes at least one of an audible alarm, a vibratory alarm, or a visual alarm. 7. The computer-implemented method of claim 1, further comprising: receiving, at the second device, a request from the third device that an operational check of the information related to the functionality provided by the one or more components of the first device be performed and that data related to the operational check be communicated to the third device, wherein the second device is operatively coupled to the first device. 8. The computer-implemented method of claim 1, wherein the information related to functionality provided by the one or more components of the first device includes a lack of data received from the first device. 9. The computer-implemented method of claim 1, wherein the information related to the functionality provided by the one or more components of the first device includes at least one of a determination of a current, a voltage, or a resistance that is measured across an electrical circuit in the one or more components, applying an input to the one or more components and receiving an output from the one or more components, a digital check of the one or more components, a checksum of a memory of the first device, a self-test output check of the one or more components, or an electrical or mechanical test of at least one switch of the one or more components. 10. The com... | Abbott Diabetes Care Inc. | G08B023/00 A61B005/1495 A61B005/145 G08B021/18 A61B005/00
US09586596 | B2 | 2017-03-07 | Vehicle use and performance restrictions based on detected users | 2014-12-30 | There are provided systems and methods for vehicle use and performance restrictions based on detected users. A user may check-in to a vehicle so that the vehicle identifies the user, such as through providing identification to the vehicle using biometrics, logins, or other information. Using the identification, the vehicle may determine parameters and restrictions on use of the vehicle by the user. Parameters may include information about the user, such as age, health, or other statistic stored with the identification for the user, and may be utilized to determine restrictions on use of the vehicle by the user, such as a speed of the vehicle and passengers allowed in the vehicle. Restrictions may also be set for the user, including speeds of travel, routes of travel, and usage of media players in the vehicle. The usage of the vehicle may be monitored and enforced using the restrictions. | 1. A system comprising: a non-transitory memory; andone or more hardware processors coupled to the non-transitory memory and configured to read instructions from the non-transitory memory to perform operations comprising:detecting a first user mobile device of a first user by a user detection module of a vehicle associated with the first user after the first user mobile device is located within wireless communication range of the user detection module;determining a first identification for the first user based at least in part on data associated with the first user mobile device;determining at least one first use restriction for the vehicle using the first identification;detecting a second user mobile device of a second user by the user detection module when the second user mobile device is located within wireless communication range of the user detection module;receiving a modification to the at least one first use restriction from the second user mobile device; andprocessing the modification to the at least one first use restriction to determine a first usage of the vehicle by the first user, wherein the modification is stored with the first identification. 2. The system of claim 1, wherein the user detection module comprises a Bluetooth connectivity device or a wireless beacon utilizing a short range communication protocol to connect with the first user mobile device. 3. The system of claim 2, wherein the short range communication protocol comprises one of near field communication, radio communication, infrared communication, Bluetooth communication, Bluetooth Low Energy (BLE) communication, LTE Direct communication, or WiFi communication. 4. The system of claim 1, wherein the processing the modification to the at least one first use restriction comprises enforcing the modification on use or performance of the vehicle by the first user. 5. The system of claim 4, wherein the use or performance of the vehicle comprises at least one of a travel route taken by the vehicle, a speed limit of the vehicle, an onboard computing feature of the vehicle, or an onboard service of the vehicle. 6. The system of claim 1, wherein the modification further modifies the at least one first use restriction with one of a service provider associated with the vehicle, a cloud storage service associated with the vehicle, and a device associated with the first user, and wherein processing the modification to the at least one first use restriction comprises receiving or accessing the modification to the at least one first use restriction from at least one of the service provider, the cloud storage, or the device. 7. The system of claim 1, wherein the operations further comprise: determining a second identification for the second user based at least in part on data associated with the second user mobile device of the second user; andautomatically processing the second identification to determine any changes to the at least one first user restriction caused by detect... | PAYPAL, INC. | B60W050/12 H04W004/00 B60W040/08 B60W040/09 G01C021/36 A61B005/117 A61B005/00 B60W050/00
US09357970 | B2 | 2016-06-07 | Apparatuses and methods for neurological status evaluation using electromagnetic signals | 2011-12-30 | In one embodiment, a neurological status evaluation apparatus includes a signal generator configured to generate an electromagnetic signal at one or more frequencies, a transmitting antenna coupled to the signal generator and configure to transmit the electromagnetic signal, and a receiving antenna positioned proximate to the transmitting antenna such that an evaluation space is defined between the transmitting antenna and the receiving antenna. The biological tissue under evaluation does not contact the transmitting antenna or the receiving antenna. The receiving antenna receives a modulated electromagnetic signal after propagating through the biological tissue under evaluation. The neurological status evaluation apparatus further includes a spectrum analyzer coupled to the receiving antenna, wherein the spectrum analyzer receives and samples the modulated electromagnetic signal. A computing device is coupled to the spectrum analyzer, calculates an evaluation, and provides a neurological status indicator of the biological tissue under evaluation based on the evaluation parameter. | 1. A biological status evaluation apparatus comprising: a signal generator configured to generate an electromagnetic signal at one or more frequencies;a transmitting antenna electrically coupled to the signal generator, wherein the transmitting antenna is configured to transmit the electromagnetic signal;a receiving antenna positioned proximate to the transmitting antenna such that an evaluation space is defined between the transmitting antenna and the receiving antenna, wherein: the evaluation space is configured to receive a biological tissue under evaluation such that the biological tissue under evaluation does not contact the transmitting antenna or the receiving antenna; andthe receiving antenna receives a modulated electromagnetic signal comprising the electromagnetic signal after propagation through the biological tissue under evaluation;a spectrum analyzer coupled to the receiving antenna, wherein the spectrum analyzer receives the modulated electromagnetic signal and samples spectrum data of the modulated electromagnetic signal; anda computing device coupled to the spectrum analyzer, wherein the computing device: calculates an evaluation parameter based at least in part on sampled spectrum data of the modulated electromagnetic signal, wherein said evaluation parameter is an energy difference between the transmitted electromagnetic signal and the received modulated signal indicative of electromagnetic absorption in the tissue; andprovides a neurological status indicator of the biological tissue under evaluation based at least in part on the evaluation parameter. 2. The biological status evaluation apparatus of claim 1, wherein the biological tissue under evaluation is a human brain. 3. The biological status evaluation apparatus of claim 1, wherein the one or more frequencies of the electromagnetic signal is within a range of about 400 MHz and 2 GHz. 4. The biological status evaluation apparatus of claim 1, further comprising an amplifier coupled to the signal generator and the transmitting antenna, wherein the amplifier amplifies the electromagnetic signal for transmission by the transmitting antenna. 5. The biological status evaluation apparatus of claim 1, wherein the computing device determines the biological status indicator of the biological tissue under evaluation by comparing the evaluation parameter with a baseline evaluation parameter. 6. The biological status evaluation apparatus of claim 5, wherein a difference between the evaluation parameter and the baseline evaluation parameter results from a difference in a dielectric property of the biological tissue under evaluation compared to a dielectric property of one or more baseline biological tissue samples. 7. The biological status evaluation apparatus of claim 1, wherein the biological status indicator of the biological tissue under evaluation is indicative of a neurological event. 8. The biological status evaluation apparatus of claim 7, wherein the neurological event co... | University Of Cincinnati | A61B005/05 A61B005/00 A61B005/04 A61B005/02
US10258269 | B2 | 2019-04-16 | Reusable wireless medical sensors | 2016-02-29 | Embodiments of the present disclosure relate to reusable medical sensors. According to certain embodiments, the medical sensor may include a sensor housing, an emitter disposed in the sensor housing, the emitter being configured to direct light through the tissue of a patient, and a detector disposed in the sensor housing, the detector being configured to detect light from the emitter after the light has passed through the tissue of the patient and to convert the detected light to an electrical signal. The sensor may also include a dye disposed in the sensor housing, wherein the dye is configured to exit the sensor housing when the sensor housing is damaged and is within a solution. | 1. A medical sensor comprising: a sensor housing;an emitter disposed in the sensor housing, the emitter being configured to direct light through a tissue of a patient;a detector disposed in the sensor housing, the detector being configured to detect light from the emitter after the light has passed through the tissue of the patient and to convert the detected light to an electrical signal; anda dye disposed in the sensor housing, wherein the dye is configured to exit the sensor housing when the sensor housing is damaged and is within a solution. 2. The sensor of claim 1, comprising a battery disposed in the sensor housing, the battery being adapted to provide power to the emitter and the detector. 3. The sensor of claim 2, wherein the sensor housing fully encapsulates the battery such that the sensor housing is devoid of openings for accessing the battery. 4. The sensor of claim 2, wherein the battery comprises a rechargeable battery. 5. The sensor of claim 4, comprising an induction coil disposed within the sensor housing and coupled to the rechargeable battery, wherein the induction coil is operable to inductively receive electrical power and is operable to supply charging power to the rechargeable battery. 6. The sensor of claim 1, wherein the medical sensor is a clip-style sensor and the sensor housing comprises a top portion and a bottom portion configured to clip to the tissue of the patient. 7. The sensor of claim 1, comprising a wireless transceiver disposed in the sensor housing and configured to wirelessly communicate with a patient monitor. 8. The sensor of claim 1, wherein the sensor housing comprises an external surface and one or more electrical components, and wherein the dye is disposed in the sensor housing between the external surface of the sensor housing and the one or more electrical components. 9. The sensor of claim 1, wherein the dye is disposed proximate a patient contact surface of the sensor housing. 10. The sensor of claim 1, wherein the sensor housing comprises an elastomer. 11. The sensor of claim 1, wherein the dye is a powder. 12. The sensor of claim 1, wherein the dye is a liquid. 13. A medical sensor system comprising: a medical sensor configured to monitor a physiological parameter of a patient, the medical sensor comprising: a housing comprising an indicator disposed in the housing, wherein the indicator is configured to exit the housing when the housing is damaged and in the presence of a solution, and wherein the indicator is configured to cause the solution to change color when in the presence of the solution. 14. The system of claim 13, wherein the housing comprises one or more electrical components encapsulated within the housing. 15. The system of claim 14, wherein the one or more electrical components comprise a rechargeable battery. 16. The system of claim 14, wherein the one or more electrical components comprise an emitter configured to direct light through the tissue of the patient and... | COVIDIEN LP | A61B005/1495 A61B005/1455 A61B005/00 A61B005/0205 A61L002/16 A61L002/24
US10194812 | B2 | 2019-02-05 | System and method of integrating a fractional flow reserve device with a conventional hemodynamic monitoring system | 2014-12-12 | A processing system received data from a Fractional Flow Reserve device and communicates data to a conventional hemodynamic monitoring system having pressure displays. The processing system receives proximal pressure measurement signal from an aortic pressure measurement device and a distal pressure measurement signal from a distal pressure measurement device. A processor computes an FFR ratio from the proximal pressure measurement signal and the distal pressure measurement signal, and converts FFR ratio to a pressure format such that the FFR ratio reads on the conventional hemodynamic monitoring system as a pressure in units of pressure. The processing system transmits the proximal pressure measurement signal, the distal pressure measurement signal, and the FFR ratio in pressure format to the conventional hemodynamic monitoring system. | 1. A processing system for receiving data from pressure measurement devices and communicating data to a conventional hemodynamic monitoring system having pressure displays, the processing system comprising: a first data input for receiving a proximal pressure measurement (Pa) signal from an aortic pressure measurement device;a second data input for receiving a distal pressure measurement (Pd) signal from a distal pressure measurement device;a controller configured to: compute a Fraction Flow Reserve (FFR) ratio from the proximal pressure measurement signal and the distal pressure measurement signal;convert the FFR ratio to a pressure format such that the FFR ratio reads on the conventional hemodynamic system as a pressure in units of pressure;transmit a first data output signal representing the proximal pressure measurement signal to the conventional hemodynamic monitoring system;transmit a second data output signal representing the distal pressure measurement signal to the conventional hemodynamic monitoring system; andtransmit a third data output signal representing the FFR ratio in the pressure format to the conventional hemodynamic monitoring system,wherein the processing system is separate from the conventional hemodynamic monitoring system. 2. The processing system of claim 1, wherein the controller is further configured to scale the converted FFR ratio such that the converted FFR ratio is in a similar scale as the proximal pressure measurement and the distal pressure measurement. 3. The processing system of claim 1, further comprising a first analog-to-digital converter for converting the proximal pressure measurement signal into a proximal pressure digital signal. 4. The processing system of claim 3, further comprising a second analog-to-digital converter for converting the distal pressure measurement signal into a distal pressure digital signal. 5. The processing system of claim 4, wherein the first analog-to-digital converter and the second analog converter convert the proximal pressure measurement signal and the distal pressure measurement signal prior to the controller computing the FFR ratio. 6. The processing system of claim 5, further comprising a first digital-to-analog converter for converting the proximal pressure digital signal to the first data output signal for transmission to the conventional hemodynamic monitoring system. 7. The processing system of claim 6, further comprising a second digital-to-analog converter for converting the distal pressure digital signal to the first data output signal for transmission to the conventional hemodynamic monitoring system. 8. The processing system of claim 1, wherein the second data input comprises a wireless receiver for wirelessly receiving the distal pressure measurement signal. 9. The processing system of claim 1, wherein the second data input comprises an input jack for receiving the distal pressure measurement signal. 10. The processing system of claim 1, further comprisi... | Medtronic Vascular, Inc. | A61B005/0215 A61B005/02 A61B005/00 A61B005/026 A61M025/00
US09357954 | B2 | 2016-06-07 | Simultaneous measurement of pulse and regional blood oxygen saturation | 2013-11-15 | Methods and systems are provided that allow for the simultaneous calculation of pulse and regional blood oxygen saturation. An oximeter system that includes a sensor with a plurality of emitters and detectors may be used to calculate a pulse and/or regional blood oxygen saturation. A plurality of light signals may be emitted from light emitters. A first light signal may be received at a first light detector and a second light signal may be received at a second light detector. A pulse and/or regional blood oxygen saturation value may be calculated based on the received first and/or second light signals. The pulse and regional blood oxygen saturation values may be calculated substantially simultaneously. The calculated pulse and regional blood oxygen saturation values as well as other blood oxygen saturation values may be displayed simultaneously in a preconfigured portion of a display. | 1. A method for calculating blood oxygen saturations, the method comprising: receiving a first light signal from an oximetry light sensor, wherein the oximetry light sensor comprises two emitters and first and second detectors and wherein the first light signal corresponds to a first mean path length through tissue of a subject from the two emitters to the first detector;receiving a second light signal from the oximetry light sensor, wherein the second light signal corresponds to a second mean path length through tissue of the subject from the two emitters to the second detector;calculating, using a processor, a pulse blood oxygen saturation based on at least one of the first and second light signals;calculating, using a processor, a regional blood oxygen saturation based on the first and second light signals;calculating, using a processor, a venous blood oxygen saturation based on the pulse blood oxygen saturation and the regional blood oxygen saturation; anddisplaying, on a display, one or more of the pulse blood oxygen saturation, the regional blood oxygen saturation, and the venous blood oxygen saturation. 2. The method of claim 1, wherein calculating the venous blood oxygen saturation is further based on a weighting. 3. The method of claim 1, wherein calculating the venous blood oxygen saturation comprises subtracting a weighted pulse blood oxygen saturation from the regional blood oxygen saturation. 4. The method of claim 1, further comprising simultaneously displaying, on the display, the venous blood oxygen saturation, the regional blood oxygen saturation, and the pulse blood oxygen saturation. 5. The method of claim 4, wherein the displayed size of one of the venous blood oxygen saturation, the regional blood oxygen saturation, and the pulse blood oxygen saturation is larger than the displayed size of a different one of the venous blood oxygen saturation, the regional blood oxygen saturation, and the pulse blood oxygen saturation. 6. The method of claim 4, wherein the displayed color of one of the venous blood oxygen saturation, the regional blood oxygen saturation, and the pulse blood oxygen saturation is different than the displayed color of a different one of the venous blood oxygen saturation, the regional blood oxygen saturation, and the pulse blood oxygen saturation. 7. The method of claim 1, wherein the first light signal comprises a first light component corresponding to a first wavelength of light and a second light component corresponding to a second wavelength of light and wherein the second light signal comprises a first light component corresponding to the first wavelength of light and a second light component corresponding to the second wavelength of light. 8. The method of claim 7, further comprising emitting the first wavelength of light and the second wavelength of light at a first location on the subject, wherein the first mean path length extends from the first location on the subject to a second location on the... | Covidien LP | A61B005/1455 A61B005/00
US20160151016 | A1 | 2016-06-02 | METHODS FOR DEFINING AEROBIC EXERCISE TRAINING ZONES FOR USE IN AN EXERCISE TRAINING PRESCRIPTION AND FOR PROVIDING FEEDBACK ON COMPLIANCE WITH THE PRESCRIPTION | 2014-06-18 | A method of pattern recognition for defining aerobic HR training zones measured during incremental cardiopulmonary exercise testing wherein such HR training zones are derived from distinct points in the incremental exercise response for % fat, % CHO, and PetCO2. Also disclosed is a method for providing feedback to the exercising subject indicating the % time the subject exercised in each of the zones using recorded HR data from each workout. | 1. A method for determining exercise heart rate (HR) training zones based upon parameters selected from PetCO2 and substrate utilization during a cardiopulmonary exercise test wherein substrate utilization is determined by using a respiratory exchange ratio (RER) to determine: a) % fat utilization (% Fat)=((−341.5*RER)+340.37);b) % carbohydrate utilization (% CHO))=((341.5*RER)−240.36). 2. A method as in claim 1 wherein the number of zones is 4. 3. A method as in claim 2 wherein the zones are determined by three training zone separation lines located on a plot of % fat utilization, % carbohydrate utilization, PetCO2 and HR vs time. 4. A method as in claim 3 wherein a first training zone separation line is located at the peak value of the % fat utilization, a second training zone separation line is located where % fat utilization=% carbohydrate utilization and wherein a third training zone separation line is located at the respiratory compensation point (RC) based on PetCO2 values. 5. A method as in claim 1 wherein a first zone training separation line is located on a plot of % fat utilization, % CHO utilization, and measured heart rate (HR) vs time at the peak value of the % fat utilization plot, the line intersecting at the HR value measured at the same time in the cardiopulmonary exercise test. 6. A method as in claim 1 wherein a second training zone separation line is located on a plot of % fat utilization, % CHO utilization, and HR vs time at the crossover point, where % fat utilization=% CHO utilization, the line intersecting at the HR value measured at the same time in the cardiopulmonary exercise test. 7. A method as in claim 1 wherein a third training zone separation line is located on a plot of PetCO2 and HR vs time where the value of PetCO2 reaches a peak and starts to decrease, which is the respiratory compensation point (RC), the line intersecting at the HR value measured at the same time in the cardiopulmonary exercise test. 8. A method as in claim 1 wherein the HR training zones are used to provide an exercise prescription determined by the HR ranges spanning each zone. 9. A method as in claim 8 wherein the number of zones is 4. 10. A method as in claim 9 wherein the zones are determined by three training zone separation lines located on a plot of % fat utilization, % carbohydrate utilization, PETCO2 and HR vs time. 11. A method as in claim 10 wherein a first training zone separation line is located at the peak value of the % fat utilization, a second training zone separation line is located where % fat utilization=% carbohydrate utilization and wherein a third training zone separation line is located at the respiratory compensation point (RC). 12. A method for providing feedback on compliance to an exercise prescription whereby HR data recorded during an aerobic training session are computed and displayed in graphical and/or numeric form as the number of heart rate data points in each HR training zone divided by the tota... |  | A61B005/00 A61B005/0205 A63B024/00
US09532718 | B2 | 2017-01-03 | Hemoglobin contrast in ultrasound and optical coherence tomography for diagnosing diseased tissue, cancers, and the like | 2015-12-04 | A novel contrast mechanism for diagnosing diseased tissue using Ultrasound, Doppler Ultrasonography, Optical Coherence Tomography, or optical Doppler tomography coupled with an externally applied temporally oscillating high-strength magnetic field. | 1. A system for diagnosing diseased tissue, comprising: a. a detection system coupled to a probe for transmitting and receiving energy to and from a subject; andb. a magnetic field generator coupled to the probe, wherein the magnetic field generator generates an oscillating magnetic field including includes a strength and oscillation sufficient to induce a detectable magnetic movement of a blood flow or a blood supply having a magnetic susceptibility of about 11×10−6 and wherein the detection system is operable to detect the displacement of the blood supply or blood flow affected by the oscillating magnetic field. 2. The system of claim 1, wherein the detection system is an ultrasound detection system. 3. The system of claim 2, wherein the ultrasound detection system is a Doppler ultrasound detection system. 4. The system of claim 1, wherein the detection system is an optical coherence tomography system. 5. The system of claim 4, wherein the optical coherence tomography system is a Doppler optical coherence tomography system. 6. The system of claim 1, wherein the oscillating magnetic field includes a strength and oscillation rate greater than or equal to 50 Hz sufficient to induce a detectable magnetic movement of a blood flow or a blood supply. 7. The system of claim 1, wherein the magnetic field is oscillating and being greater than or equal to 0.14 T at a time during each oscillatory cycle. 8. The system of claim 1, wherein the detection system is an optical coherence tomography system that compares the image of the blood flow or the blood supply of the suspected diseased tissue to an image of a blood flow or a blood supply from a normal tissue. 9. The system of claim 1, wherein the optical coherence tomography system is a Doppler optical coherence tomography system for detecting the blood flow affected by the magnetic field of an at least 100 Hz Doppler frequency shift. 10. A system for diagnosing diseased tissue, comprising: a. a detection system coupled to a probe for transmitting and receiving energy to and from a subject; andb. a magnetic field generator coupled to the probe, wherein the magnetic field generator generates an oscillating magnetic field being greater than or equal to 0.14 T at a time during each oscillatory cycle and wherein the detection system is operable to detect the displacement of the blood supply or blood flow affected by the oscillating magnetic field. 11. The system of claim 10, wherein the detection system is an ultrasound detection system that compares the image of the blood flow or the blood supply of the suspected diseased tissue to an image of a blood flow or a blood supply from a normal tissue. 12. The system of claim 11, wherein the ultrasound detection system is a Doppler ultrasound detection system. 13. The system of claim 10, wherein the detection system is an optical coherence tomography system that compares the image of the blood flow or the blood supply of the suspected diseased tissue to a... | Board of Regents, the University of Texas System | A61B005/05 A61B005/00 A61B008/06 A61B005/145
US09375143 | B2 | 2016-06-28 | Electronic apparatus and communication control method | 2013-11-06 | According to one embodiment, an electronic apparatus includes a biological sensor, an extraction module, a state detector, and a transmission controller. The biological sensor generates first biological data. The extraction module extracts one or more first features from the first biological data. The state detector detects a communication state between a communication module and a server. The transmission controller transmits at least one of the first biological data and the one or more first features to the server, based on the detected communication state. | 1. An electronic apparatus comprising: a biological sensor configured to generate first biological data;at least one processor configured to: extract one or more first features from the first biological data;detect a communication state between a communication device and a server; andcalculate an evaluation value of the communication state; anda transmission controller configured to transmit at least one of the first biological data and the one or more first features to the server, based on the detected communication state,wherein the transmission controller is configured to transmit the first biological data to the server when the evaluation value is equal to or larger than a first threshold, to transmit the one or more first features to the server when the evaluation value is smaller than the first threshold and is equal to or larger than a second threshold, and to store the first biological data and the one or more first features in a buffer when the evaluation value is smaller than the second threshold. 2. The electronic apparatus of claim 1, further comprising the communication device. 3. The electronic apparatus of claim 1, further comprising: a receiver configured to receive a message from the server, the message being generated based on at least one of the first biological data and the one or more first features; anda display controller configured to display the message on a screen. 4. The electronic apparatus of claim 1, further comprising a receiver configured to receive second biological data and one or more second features from an external electronic apparatus, the one or more second features being extracted from the second biological data, wherein the transmission controller is configured to transmit at least either the first biological data and the second biological data or the one or more first features and the one or more second features to the server, based on the communication state. 5. The electronic apparatus of claim 1, wherein the at least one processor is further configured to detect a location where the electronic apparatus is used, wherein the transmission controller is configured to transmit the first biological data to the server when the detected location is a first location, and to transmit the one or more first features to the server when the detected location is not the first location. 6. The electronic apparatus of claim 1, wherein the at least one processor is further configured to: detect a plurality of communication states between a plurality of communication devices and the server, the plurality of communication devices communicating by a plurality of communication schemes; and select a first communication device of the plurality of communication devices, based on the plurality of communication states, andthe transmission controller is configured to transmit at least one of the first biological data and the one or more first features to the server, based on the communication state of the first communicatio... | Kabushiki Kaisha Toshiba | A61B005/00 G06F019/00 A61B005/11
US20160166174 | A1 | 2016-06-16 | SYSTEM AND METHOD FOR REAL TIME TRACKING AND MODELING OF SURGICAL SITE | 2016-02-19 | A surgical site monitoring system and associated method of use employ a single scan-visible passive vectorized fiducial reference attached at a fiducial location near a surgical site. A passive vectorized tracking marker is attached to the fiducial reference. Passive vectorized tracking markers may also be attached to surgical implements used at the surgical site. A scan prior to a surgical procedure with the fiducial reference attached is used to obtain scan data of the surgical site. A tracker obtains image information about the tracking markers and surgical implements. The system and method employ the scan data and image information to track the surgery and the surgical implements relative to the surgical site. The system and method use either markings on or shapes of the tracking markers to determine from the image information the relative 3D locations and orientations of the surgical implements and fiducial reference. In some embodiments, changes in the surgical implements, for example drill bit changes, are also tracked during surgical procedures. | 1. A position monitoring system for a surgical procedure, the surgical procedure occurring on a surgical site on a surgical patient, the system comprising: a single passive vectorized scan-visible fiducial reference adapted to be fixed to a fiducial location proximate the surgical site of the surgical patient;a tracker configured to obtain image information within a field of view including at least a portion of the surgical site;a first passive vectorized tracking marker removably disposed within the field of view in a predetermined fixed position and orientation relative to the fiducial reference; anda controller having patient scan data from a scan of the surgical site and the fiducial reference when fixed to the fiducial location, the controller configured to receive the image information from the tracker and including a processor with memory and a software program having a series of instructions which when executed by the processor determines from the image information a current three-dimensional position and orientation of the first tracking marker, and relates the current position and orientation of the fiducial reference to the scan data based on the current three-dimensional position and orientation of the first tracking marker. 2. The position monitoring system of claim 1, wherein the tracker is a non-stereo optical tracker. 3. The position monitoring system of claim 1, further comprising a display system in communication with the controller, the display system adapted to show the current position and orientation of the fiducial reference relative to the patient scan data during the surgical procedure. 4. The position monitoring system of claim 1, wherein the fiducial reference comprises a material that is distinctly identifiable on an image from at least one of an X-ray, Magnetic Resonance Imaging (MRI), computerized tomography (CT), sonography, and cone beam computerized tomography (CBCT). 5. The position monitoring system of claim 1, wherein the fiducial reference has a distinct shape that allows its position and orientation to be determined from the patient scan data. 6. The position monitoring system of claim 1, wherein the fiducial reference has a label in a predetermined position such that the orientation of the fiducial reference is determinable from the patient scan data. 7. The position monitoring system of claim 1, wherein the fiducial reference is configured and arranged to fit a part of the patient being scanned. 8. The position monitoring system of claim 1, wherein the first tracking marker has a distinct sensible characteristic which is identifiable in the image information. 9. The position monitoring system of claim 1, wherein the first tracking marker has a distinct shape such that the location and orientation of the fiducial reference are determined from at least one image, including a sequence of images, from the tracker. 10. The position monitoring system of claim 1, wherein the first tracking marker is ident... |  | A61B005/06 A61B005/00 A61B017/3211 A61F002/02 A61C003/02 A61B001/00
US20160174852 | A1 | 2016-06-23 | WEIGHT-BEARING BIOFEEDBACK DEVICES | 2015-11-17 | A weight-bearing device comprising: a weight-bearing surface configured to bear the weight of a subject; a first sensor module disposed in the device, the first sensor module configured to measure information about pulse waves propagating through blood in the subject, the subject located in contact with the weight-bearing surface; a second sensor module disposed in the device, the second sensor module configured to measure information about a motion of the subject; and a processing device configured to: receive a first dataset representing time-varying information about at least one pulse wave propagating through blood in the subject, wherein the time-varying information about the at least one pulse wave is measured using the first sensor module; receive a second dataset representing information about a time-varying motion of the subject, wherein the information about the time-varying motion is measured using the second sensor module; identify a first point in the first dataset, the first point representing an arrival time of the pulse wave at a first body part of the subject; identify a second point in the second dataset, the second point representing an earlier time at which the pulse wave traverses a second body part of the subject; and compute a pulse transit time (PTT) as a difference between the first and second points, the PTT representing a time taken by the pulse wave to travel from the second body part to the first body part of the subject. | 1. A weight-bearing device comprising: a weight-bearing surface configured to bear the weight of a subject;a first sensor module disposed in the device, the first sensor module configured to measure information about pulse waves propagating through blood in the subject, the subject located in contact with the weight-bearing surface;a second sensor module disposed in the device, the second sensor module configured to measure information about a motion of the subject; anda processing device configured to: receive a first dataset representing time-varying information about at least one pulse wave propagating through blood in the subject, wherein the time-varying information about the at least one pulse wave is measured using the first sensor module;receive a second dataset representing information about a time-varying motion of the subject, wherein the information about the time-varying motion is measured using the second sensor module;identify a first point in the first dataset, the first point representing an arrival time of the pulse wave at a first body part of the subject;identify a second point in the second dataset, the second point representing an earlier time at which the pulse wave traverses a second body part of the subject; andcompute a pulse transit time (PTT) as a difference between the first and second points, the PTT representing a time taken by the pulse wave to travel from the second body part to the first body part of the subject. 2. The device of claim 1, wherein the weight-bearing surface is flexible. 3. The device of claim 2, wherein the second sensor module includes a strain gauge. 4. The device of claim 2, wherein the second sensor module includes a motion sensor. 5. The device of claim 4, wherein the motion sensor includes one or both of an accelerometer and a gyroscope. 6. The device of claim 1, wherein the weight-bearing surface is rigid. 7. The device of claim 1, wherein the second sensor module includes a pressure sensor. 8. The device of claim 1, further comprising a mechanism affixed to an underside of the weight-bearing surface, the mechanism configured to permit the weight-bearing surface to depress. 9. The device of claim 8, wherein the mechanism is a spring. 10. The device of claim 8, wherein the second sensor module includes a motion sensor. 11. The device of claim 10, wherein the motion sensor includes one or both of an accelerometer and a gyroscope. 12. The device of claim 1, wherein the first sensor module includes a light source and an optical sensor. 13. The device of claim 12, wherein the light source is an LED. 14. The device of claim 12, wherein the optical sensor is a photodiode. 15. The device of claim 1, wherein the first sensor module includes an impedance sensor. 16. The device of claim 15, wherein the impedance sensor includes two electrodes positioned less than 4 inches of each other. 17. The device of claim 16, wherein the electrodes are positioned such that a part of the skin of th... | Quanttus, Inc. | A61B005/0205 A61B005/029 G01G019/50 A61B005/00
US20160174892 | A1 | 2016-06-23 | SLEEP ENVIRONMENT MONITORING | 2014-12-16 | Sleep systems having embedded sensors are described. In one aspect, a sleep system includes a mattress and one or more force sensors embedded within the mattress. The force sensors are positioned within the mattress to sense movement of an occupant of the mattress. The sleep system also includes one or more processors coupled with the one or more force sensors. At least one of the processors is configured to determine sleep state information for the occupant based on data obtained from one or more of the force sensors. | 1. A sleep system comprising: one or more sensors associated with an occupant of a mattress;one or more sensors provided in a peripheral that is external to the mattress;an output interface; andone or more processors receiving data from the one or more sensors associated with the occupant and the one or more sensors provided in the peripheral, at least one of the processors being configured to determine sleep environment information based on the data from one or more of the sensors associated with the occupant and the data from the one or more sensors provided in the peripheral, at least one of the processors being configured to generate an output on the output interface based on the sleep environment information. 2. The sleep system of claim 1, wherein the one or more sensors associated with an occupant are embedded in the mattress. 3. The sleep system of claim 1, wherein determining sleep environment information comprises: detecting a sleep session based on data obtained from the sensors associated with the occupant; anddetermining the sleep environment information based on data from the sensors provided in the peripheral obtained during the sleep session. 4. The sleep system of claim 3, wherein the sensors associated with the occupant that are used to detect the sleep session include one or more force sensors. 5. The sleep system of claim 1, wherein the sensors provided in the peripheral include a dust sensor and wherein the sleep environment information is determined based on dust readings obtained from the dust sensor. 6. The sleep system of claim 1, wherein the sensors provided in the peripheral include a humidity sensor and wherein the sleep environment information is determined based on humidity sensor readings obtained from the humidity sensor. 7. The sleep system of claim 6, wherein the humidity sensor readings indicate a room humidity level. 8. The sleep system of claim 1, wherein the sensors provided in the peripheral include a light sensor and wherein the sleep environment information is determined based on light readings obtained from the light sensor. 9. The sleep system of claim 1, wherein the sensors provided in the peripheral include a microphone and wherein the sleep environment information is determined based on an audio signal generated by the microphone. 10. The sleep system of claim 1, wherein the sensors provided in the peripheral include a temperature sensor configured to detect the room temperature and wherein the sleep environment information is determined based on a temperature reading obtained from the temperature sensor. 11. The sleep system of claim 1, wherein the at least one processor is configured to determine the sleep environment information based on data from at least two different types of sensors provided in the peripheral. 12. The sleep system of claim 1, wherein the output generated on the output interface indicates the sleep environment information. 13. The sleep system of claim 1, wherein the... |  | A61B005/00 A61B005/01 A61B005/11
US20160157749 | A1 | 2016-06-09 | SYSTEMS AND METHODS FOR MEASUREMENT OF BIOIMPEDANCE | 2015-11-24 | A portable device for measuring a bioimpedance-related property of tissue includes a plurality of electrodes arranged in a pattern on a surface and associated software for measuring bio-impedance related data of localized regions of tissue and calculate health-related parameters based on the measured data. These calculated parameters may be representative of muscular health of the localized tissue region. | 1. A portable device for measuring bioimpedance-related properties of tissue, comprising: a portable housing;a power supply in the housing;a plurality of electrodes on a surface of the housing, the plurality of electrodes including a first pair of current electrodes and a corresponding first pair of voltage electrodes positioned between the first pair of current electrodes; andelectronic circuitry in the portable housing, the electronic circuitry being configured to (a) obtain data by directing current into the tissue through the first pair of current electrodes and measuring a voltage across the corresponding first pair of voltage electrodes, and (b) calculate at least one bioimpedance-related property of the tissue based on the obtained data. 2. The device of claim 1, wherein the portable housing includes a display configured to indicate the calculated bioimpedance-related property. 3. The device of claim 1, wherein the housing includes at least one indicator configured to indicate a status of the measurement to a user. 4. The device of claim 3, wherein the at least one indicator is configured to indicate at least one of when (a) the plurality of electrodes make contact with the tissue and (b) when the measurement is complete. 5. The device of claim 1, wherein each of the first pair of current electrodes is larger in size than the corresponding first pair of voltage electrodes 6. The device of claim 1, wherein the electronic circuitry is further configured to wirelessly transmit at least the calculated bioimpedance-related property to an associated device adapted to display the bioimpedance-related property, the associated device including one of a cellular phone, a computer, a tablet, and an exercise machine. 7. The device of claim 1, wherein the electronic circuitry is configured to calculate at least one of (i) a fat percentage of the tissue and (ii) a muscle percentage of the tissue using the obtained data. 8. The device of claim 7, wherein the electronic circuitry is further configured to calculate a muscle quality of the tissue as a ratio of the muscle percentage to the fat percentage. 9. The device of claim 1, further including a light ring extending around a periphery of the device, the light ring being configured to illuminate to indicate a status of the device. 10. A portable device for measuring bioimpedance-related properties of tissue, comprising: a plurality of electrodes, the plurality of electrodes configured to be simultaneously placed in contact with the tissue, the plurality of electrodes comprising: (a) a first set of electrodes arranged along a first axis, the first set of electrodes including (i) a first pair of current electrodes and a first pair of voltage electrodes positioned between the first pair of current electrodes, and (ii) a second pair of current electrodes and a second pair of voltage electrodes positioned between the second pair of current electrodes, and(b) a second set of electrodes spaced apart an... |  | A61B005/053 A61B005/00
US09366843 | B2 | 2016-06-14 | Iris imaging apparatus and methods for configuring an iris imaging apparatus | 2015-08-25 | The invention comprises an iris imaging apparatus comprising an image sensor and an optical assembly. The optical assembly comprises an image-side surface and an object-side surface. The optical imaging lens assembly may be configured such that D1≦6 mm, PXRES≧10 pixels per mm, PXSIZE≦1.75 μm; and D2≦500 mm. D1 is a distance between the object-side surface of the optical assembly and the imaging surface. D2 is a maximum distance between the object-side surface of the optical assembly and the object plane. PXRES is pixel resolution in the object plane, achieved by the image sensor in imaging the object plane, when the distance between the object-side surface of the optical assembly and the object plane is less than or equal to D2. PXSIZE is pixel size of the image sensor. The invention additionally includes methods for configuring an imaging apparatus for iris imaging. | 1. An imaging apparatus for acquiring an image of a subject's iris for iris image recognition, the imaging apparatus comprising: an image sensor comprising an imaging surface;and an optical assembly interposed between an object plane and the image sensor for imaging the object plane onto the imaging surface, the optical assembly comprising an image-side surface and an object-side surface;wherein the imaging apparatus is configured to satisfy the relations:D1≦6 mm;PXRES≧10 pixels per mm;PXSIZE≦1.75 μm; andD2≦500 mm;and wherein:D1 is a distance between the object-side surface of the optical assembly and the imaging surface;D2 is a distance between the object-side surface of the optical assembly and the object plane, such that the absolute value of image magnification (M) corresponding to an imaged object positioned at the object plane is greater or equal to MMIN, wherein: MMIN=PXRES×PXSIZE;PXRES is pixel resolution in the object plane, achieved by the image sensor in imaging the object plane; andPXSIZE is pixel size of the image sensor. 2. The imaging apparatus as claimed in claim 1, wherein D1≦5 mm and D2≦500 mm. 3. The imaging apparatus as claimed in claim 1, wherein 200 mm≦D2≦500 mm. 4. The imaging apparatus as claimed in claim 1, wherein focal length (f) of the optical assembly is selected such that: f≦5.5 mm. 5. The imaging apparatus as claimed in claim 1, wherein modulation transfer function (MTF) of the imaging apparatus is greater than or equal to 0.6 at 1 line pair per mm. 6. The imaging apparatus as claimed in claim 1, wherein image size of an iris imaged at the object plane is greater than or equal to 640×480 pixels. 7. The imaging apparatus as claimed in claim 1, wherein: D1≦5.5 mm;200 mm≦D2≦500 mm;PXSIZE≦1.1 μm;MTF≧0.6 at 1 line pairs per mm; andimage size of an iris imaged at the object plane is greater than or equal to 640×480 pixels. 8. The imaging apparatus as claimed in claim 1, wherein: D1≦5.6 mm;200 mm≦D2≦400 mm;PXSIZE≦1.4 μm;MTF≧0.6 at 1 line pairs per mm; andimage size of an iris imaged at the object plane is greater than or equal to 640×480 pixels. 9. The imaging apparatus as claimed in claim 1, wherein the optical assembly is a fixed focus optical assembly. 10. The imaging apparatus as claimed in claim 1, wherein the image sensor and at least the first optical surface of the optical assembly are housed within a mobile device housing. 11. The imaging apparatus as claimed in claim 1, wherein the image sensor and the optical assembly are housed within a mobile device housing. 12. The imaging apparatus as claimed in claim 9, wherein D1≦thickness of the mobile device housing. 13. The imaging apparatus as claimed in claim 11, wherein the thickness of the mobile device housing is less than or equal to 11 mm. 14. A method for configuring an imaging apparatus for acquiring an image of a subject's iris for iris image recognition, the imaging apparatus comprising an image sensor comprising an imaging surface, and an optica... | Delta ID Inc. | G02B013/00 A61B003/12 G06K009/00 H04N005/225 A61B005/117
US09373020 | B2 | 2016-06-21 | Measurement data selection method for biometric device, light exit position determination method for biometric device, and biometric device | 2013-06-27 | In measurement data selection, when a vector composed of measurement data obtained for respective combinations of light emitting positions, light detection positions, and resolving times in a time-resolved waveform is given as y, a vector in which pixel values of learning image data are components is given as x, and a system matrix for calculating internal image data from the measurement data is given as A1, the vector y which meets the conditional expressions (2) and (3) min∥y∥00 (2),∥x−A1Ty∥22≦ε2 (3)or the conditional expression (4)min(∥y∥00+β∥x−A1Ty∥22) (4) is determined, and upon measurement of a subject, only the measurement data corresponding to nonzero components of the vector y is used to prepare the internal image data. | 1. A bioinstrumentation apparatus comprising: a light emitting unit comprising a light source and optical switch for emitting pulse-shaped light to a measurement region of a subject from a plurality of light emitting positions that are connected to the optical switch by optical fiber; anda computing unit comprising a processor and memory for preparing internal image data of the measurement region on the basis of a time-resolved waveform of diffused light from the measurement region obtained at a plurality of light detection positions, the bioinstrumentation apparatus, whereinwhen a vector composed of measurement data y1 to yN1 (where N1 is an integer of 2 or more) obtained for respective combinations of the plurality of light emitting positions, the plurality of light detection positions, and a plurality of resolving times in the time-resolved waveform is given as[Formula⁢⁢11]y=(y1y2⋮yN⁢⁢1),(1)a vector in which pixel values of learning image data provided in advance as an example of the internal image data are components is given as x, and a system matrix for calculating the internal image data from the measurement data y1 to yN1 is given as A1, the computing unit determines by inverse calculation the vector y which meets the following conditional expressions (2) and (3) [Formula 12]min∥y∥00 (2)[Formula 13]∥x−A1Ty∥22≦ε2 (3)(where ε is any given constant number) or which meets the following conditional expression (4) [Formula 14]min(∥y∥00+β∥x−A1Ty∥22) (4)(where β is any given constant number), and upon measurement of the subject, prepares the internal image data by using only measurement data corresponding to components of the vector y which are not zero. 2. The bioinstrumentation apparatus according to claim 1, wherein the computing unit performs calculation by replacing an L0 norm of the vector y in the conditional expressions (2) and (4) with an L1 norm of the vector y. 3. The bioinstrumentation apparatus according to claim 1, wherein the computing unit performs calculation in such a manner that vectors in which pixel values of M pieces (M is an integer of 2 or more) of the learning image data provided in advance are components are given as x1 to xM, and [Formula 15]∥x−A2Ty∥22 in the conditional expressions (3) and (4) is replaced with[Formula⁢⁢16]∑i=1M⁢xi-A1T⁢y22. 4. The bioinstrumentation apparatus according to claim 1, wherein when the measurement data obtained for the respective combinations of the plurality of light emitting positions, the plurality of light detection positions, and the plurality of resolving times in the time-resolved waveform are classified into N2 (where N2 is an integer of 2 or more) groups according to a predetermined rule, a vector composed of vectors y1 to yN2 in which the measurement data for the respective N2 groups are components is given as[Formula⁢⁢17]y=(y1y2⋮yN⁢⁢2),(5)a vector in which pixel values of the learning image data provided in advance as an example of the internal image data are components is... | UNIVERSITY OF TSUKUBA HAMAMATSU PHOTONICS K.K. | G06K009/00 A61B005/00 G06T007/00 A61B005/05 A61B008/00
US09368265 | B2 | 2016-06-14 | Apparatuses and methods for cancellation of inhomogeneous magnetic fields induced by non-biological materials within a patient's mouth during magnetic resonance imaging | 2014-01-13 | This disclosure includes magnetic field correction devices and methods for using the same. Some magnetic field correction devices include an arch-shaped body configured to be worn inside or outside of a user's mouth such that the arch-shaped body follows the contour of the user's teeth or face, where the arch-shaped body has one or more sidewalls and where the sidewalls are configured to receive a plurality of ferromagnetic or magnetic members. Some of the present methods include performing magnetic resonance imaging (MRI) on a user having one or more magnets coupled to an apparatus disposed inside or outside and adjacent to the user's mouth. Others of the present methods include coupling a plurality of magnets to an arch-shaped body configured to be worn by a user, where the magnets are configured to reduce artifacts caused by non-biological materials within the user's mouth during MRI. | 1. An apparatus comprising: an arch-shaped body configured to be worn inside of a user's mouth such that the arch-shaped body follows a contour of at least some of the user's teeth;where the arch-shaped body comprises one or more sidewalls and a biting member, the biting member configured to be disposed between the user's mandibular and maxillary teeth, the one or more sidewalls angularly disposed relative to the biting member and configured to be coupled to a plurality of members comprising magnetically permeable material, at least one of the one or more sidewalls comprises a curved surface, and the apparatus is configured to be worn by a user such that normal vectors along the surface lie substantially in a plane perpendicular to a magnetic field of a magnetic resonance imaging scanner. 2. The apparatus of claim 1, further comprising a plurality of members coupled to at least one of the one or more sidewalls, the plurality of members comprising magnetically permeable material. 3. The apparatus of claim 2, where at least some of the plurality of members comprise ferromagnetic material. 4. The apparatus of claim 2, where at least some of the plurality of members comprise magnets. 5. The apparatus of claim 4, where the members comprising magnets are coupled at substantially equal intervals along a length of the at least one of the one or more sidewalls. 6. The apparatus of claim 4, where the members comprising magnets are coupled to the at least one of the one or more sidewalls in two rows. 7. The apparatus of claim 4, where between 20 and 28 of the plurality of members comprise magnets. 8. The apparatus of claim 4, where at least one of the members comprising magnets comprises neodymium. 9. The apparatus of claim 4, where at least some of the members comprising magnets are coupled to at least one of the one or more sidewalls such that the members comprising magnets are in close proximity to brackets of the user's dental braces when the apparatus is worn by the user. 10. The apparatus of claim 4, where at least one of the members comprising magnets is configured to have a substantially equal but opposite magnetic moment to a bracket of the user's dental braces. 11. The apparatus of claim 2, further comprising a layer of material configured to be coupled to the at least one of the one or more sidewalls such that the layer of material overlies each of the plurality of members. 12. The apparatus of claim 2, where the plurality of members is configured to partially restore losses in magnetic field homogeneity caused by non-biological materials within the user's mouth during magnetic resonance imaging. 13. The apparatus of claim 12, where the non-biological materials within the user's mouth comprise dental braces. 14. The apparatus of any of claim 2, where a total magnetic moment generated by the plurality of members is substantially equal but opposite to the magnetic moment induced by non-biological materials within the user's mouth durin... | THE BOARD OF REGENTS OF THE UNIVERSITY OF TEXAS SYSTEM | H01F007/02 G01R033/3873 A61B005/055 G01R033/565
US09361429 | B2 | 2016-06-07 | Multi-parameter diabetes risk evaluations | 2013-03-14 | Methods, systems and circuits evaluate a subject's risk of developing type 2 diabetes or developing or having prediabetes using at least one defined mathematical model of risk of progression that can stratify risk for patients having the same glucose measurement. The model may include NMR derived measurements of GlycA and a plurality of selected lipoprotein components of at least one biosample of the subject. | 1. A method of evaluating a subject's risk of developing type 2 diabetes and/or of having prediabetes, comprising: performing Nuclear Magnetic Resonance to determine the levels of at least one lipoprotein component, at least one branched chain amino acid and GlycA from an in vitro blood plasma or serum biosample from the subject, wherein GlycA is a composite Nuclear Magnetic Resonance signal from carbohydrate portions of acute phase reactant glycoproteins containing N-acetylglucosamine and/or N-acetylgalactosamine moieties that is detectable at about 2.00 ppm when Nuclear Magnetic Resonance measurements are performed at about 47 degrees C.; andprogrammatically calculating a diabetes risk index score for the subject using a defined mathematical model of risk of developing type 2 diabetes that includes the Nuclear Magnetic Resonance measurements of GlycA, the at least one lipoprotein component and the at least one branched chain amino acid. 2. The method of claim 1, further comprising programmatically defining at least two different mathematical models of risk of developing type 2 diabetes, the at least two different mathematical models including one for subjects on a statin therapy that includes lipoprotein component that are statin insensitive and one for subjects not on a statin therapy. 3. The method of claim 1, further comprising programmatically defining at least two different mathematical models of risk of developing type 2 diabetes, the at least two different mathematical models with different lipoprotein components including one for fasting biosamples, and one for non-fasting biosamples. 4. The method of claim 1, further comprising programmatically generating a report with a graph of risk of progression to type 2 diabetes in the future over a 1-7 year period versus ranges of fasting glucose levels and a quartile of risk associated with the diabetes risk index score. 5. The method of claim 1, further comprising electronically generating reports that present the diabetes risk index score for respective subjects. 6. The method of claim 1, wherein the at least one defined mathematical model of risk includes NMR derived measurements of a plurality of selected lipoprotein components of the at least one biosample of the subject and an NMR measurement of valine as the at least one branched chain amino acid. 7. The method of claim 6, wherein the at least one defined mathematical model includes selected lipoprotein components comprising at least two of the following: large Very Low Density Lipoprotein subclass particle number, medium Very Low Density Lipoprotein subclass particle number, total High Density Lipoprotein subclass particle number, medium High Density Lipoprotein subclass particle number and Very Low Density Lipoprotein particle size. 8. The method of claim 1, further comprising programmatically evaluating a fasting blood glucose measurement of the subject using at least one in vitro biosample, wherein the diabetes risk index scor... | LIPOSCIENCE, INC. | G01N033/48 G01N033/50 G06F019/00 G01R033/46 G06F017/10 G01N024/08 G01R033/465 A61B005/00 A61B005/055
US10588521 | B2 | 2020-03-17 | Sphygmomanometer system | 2013-07-10 | The present invention provides a sphygmomanometer system, including a measurement device pressed against a predetermined part to be measured so that the part to be measured is held down, and a blood pressure measurement device to measure blood pressure based on information from the measurement device. The measurement device includes an average blood pressure detection unit to obtain information on pressure applied to the measurement device, and a blood pressure change amount detection unit to detect a minute change of the part to be measured when the blood pressure change amount detection unit contacts with the part to be measured. The processor of the blood pressure measurement device calculates the average blood pressure, the highest blood pressure, and the lowest blood pressure based on information on pressure obtained from the blood pressure change amount detection unit and the average blood pressure detection unit. | 1. A sphygmomanometer system for measuring blood pressure of a predetermined part of a subject, the sphygmomanometer system comprising: a first device configured to be pressed against the predetermined part of the subject by a force of a finger of a measurer and to generate a plurality of voltage signals in measurement of the blood pressure; anda second device configured to measure the blood pressure according to the plurality of voltage signals from the first device,wherein the first device includes:a holder;a transmission coil fixed relative to the holder and configured to generate a magnetic field;a first detector configured to be pressed against the predetermined part and to move relative to the transmission coil;a first spring which connects the first detector to the holder and configured to repel the first detector;a first reception coil disposed on the first detector;a second detector supported by the first detector and configured to be pressed against the predetermined part and to move relative to the transmission coil;a second spring which connects the first detector and the second detector and is configured to repel the second detector, the second spring having a spring constant smaller than that of the first spring; anda second reception coil disposed on the second detector,wherein the first device is configured to output a first voltage signal corresponding to movement between the transmission coil and the first reception coil on the first detector and output a second voltage signal corresponding to movement between the transmission coil and the second reception coil on the second detector, andwherein the second device includes:a display; anda processor configured to:calculate an average blood pressure based on the first voltage signal and calculate a highest blood pressure and a lowest blood pressure based on the second voltage signal and the average blood pressure; anddisplay the average blood pressure, the highest blood pressure and the lowest blood pressure. 2. The sphygmomanometer system according to claim 1, wherein the second device further includes a storage device configured to store first association information indicating a relation between a magnitude of the first voltage signal and a magnitude of the pressure applied to the first detector from the predetermined part of the subject and second association information indicating a relation between a magnitude of the second voltage signal and a magnitude of the pressure applied to the second detector from the predetermined part of the subject, andwherein the processor is further configured to calculate the average blood pressure according to the first voltage signal and the first association information, and calculate the highest blood pressure and the lowest blood pressure according to the average blood pressure, the second voltage signal, and the second association information. 3. The sphygmomanometer system according to claim 1, wherein the second device further includes... | Hitachi, Ltd. | A61B005/022 A61B005/021 A61B005/00
US10335042 | B2 | 2019-07-02 | Methods, devices and systems for sensing, measuring and/or characterizing vessel and/or lesion compliance and/or elastance changes during vascular procedures | 2015-07-16 | The present system is directed in various embodiments to methods, devices and systems for sensing, measuring and evaluating compliance in a bodily conduit. In other embodiments, the methods, devices and systems sense, measure, determine, display and/or interpret compliance in a bodily conduit and/or a lesion within the bodily conduit. In all embodiments, the sensing, measuring, determining, displaying and/or interpreting may occur before, during and/or after a procedure performed within the bodily conduit. An exemplary conduit comprises a blood vessel and an exemplary procedure comprises a vascular procedure such as atherectomy, angioplasty, stent placement and/or biovascular scaffolding. | 1. A method for assessing characteristics of a blood vessel in a patient during a rotational medical procedure performed within the blood vessel, comprising: providing a rotational medical system comprising a rotational drive shaft and a prime mover adapted to rotate the rotational drive shaft;providing at least one magnet, wherein the at least one magnet is located within the blood vessel and adapted to rotate when the rotational drive shaft rotates;providing at least one magnetic field sensor;generating a magnetic field by rotating the rotational drive shaft and the at least one magnet;sensing with the at least one magnetic field sensor, the location of the at least one magnet as it rotates and obtaining a first set of test data;determining, with the sensed location of the at least one magnet, at least one of the following characteristics of the blood vessel within the group consisting of: the diameter of the blood vessel, the cross-sectional shape of the blood vessel, the cross-sectional shape of an occlusion within the blood vessel, the compliance of the blood vessel, the elastance of the blood vessel, whether the blood vessel is at least partially calcified, the relative amount of calcification, the frequency with which the at least one magnet impacts the wall of the blood vessel. 2. The method of claim 1, further comprising obtaining a second set of test data, and comparing the second set of test data to the first set of test data. 3. The method of claim 2, further comprising obtaining at least one set of reference data and comparing the second set of test data to the at least one set of reference data. 4. The method of claim 2, further comprising monitoring the progress of the rotational medical procedure in real time. 5. The method of claim 2, further comprising using the obtained sets of test data to assess the completeness of the rotational medical procedure. 6. The method of claim 2, wherein the rotational drive shaft comprises at least one abrasive element, wherein the at least one magnet is located on, in or near the at least one abrasive element. 7. The method of claim 1, further comprising obtaining at least one set of reference data and comparing the first set of test data to the at least one set of reference data. 8. The method of claim 1, wherein the rotational medical procedure comprises rotational atherectomy and the rotational medical system comprises a rotational atherectomy system. 9. A method for assessing characteristics of a blood vessel in a patient during a rotational medical procedure performed within the blood vessel, comprising: providing a rotational medical system comprising a rotational drive shaft and a prime mover adapted to rotate the rotational drive shaft;providing at least one field emitter, wherein the at least one field emitter is located within the blood vessel and adapted to rotate when the rotational drive shaft rotates;providing at least one field emitter sensor located external to the patient... | Cardiovascular Systems, Inc. | A61B005/05 A61B005/02 A61B005/0215 A61B005/107 A61B005/00 A61B008/12 G16H050/20 G06F019/00 A61B017/00 A61B090/00 A61B005/06 A61B034/20
US09804114 | B2 | 2017-10-31 | Sensor head for use with implantable devices | 2016-03-02 | The present invention provides a sensor head for use in an implantable device that measures the concentration of an analyte in a biological fluid which includes: a non-conductive body; a working electrode, a reference electrode and a counter electrode, wherein the electrodes pass through the non-conductive body forming an electrochemically reactive surface at one location on the body and forming an electronic connection at another location on the body, further wherein the electrochemically reactive surface of the counter electrode is greater than the surface area of the working electrode; and a multi-region membrane affixed to the nonconductive body and covering the working electrode, reference electrode and counter electrode. In addition, the present invention provides an implantable device including at least one of the sensor heads of the invention and methods of monitoring glucose levels in a host utilizing the implantable device of the invention. | 1. A sensor for use in a glucose measuring device, the sensor comprising: a plurality of electrodes, wherein the plurality of electrodes comprises a first electrode and a second electrode, wherein the first electrode comprises an electrochemically reactive surface;a non-conductive body located between the first electrode and the second electrode; anda multi-region membrane covering the plurality of electrodes, wherein the multi-region membrane comprises an immobilized enzyme domain comprising an enzyme in at least a portion thereof, wherein the immobilized enzyme domain covers and contacts the first electrode among the plurality of electrodes and does not cover and contact any other electrode of the plurality of electrodes. 2. The sensor of claim 1, wherein the multi-region membrane further comprises a resistance domain. 3. The sensor of claim 1, wherein the multi-region membrane comprises a silicone-containing copolymer. 4. The sensor of claim 3, wherein the multi-region membrane further comprises an acrylate polymer. | DexCom, Inc. | A61B005/05 G01N027/327 A61B005/145 A61B005/1486 C12Q001/00 G01N033/487
US10085678 | B2 | 2018-10-02 | System and method for determining WHO grading of hearing impairment | 2015-12-16 | Examples of systems and methods for rapidly grading the hearing of a user in accordance with WHO guidelines are disclosed. One example includes a personal computer and a test device configured to produce calibrated acoustic output at suprathreshold levels presented at an audiometric frequency range from 500 to 4000 Hz. The consumer's minimal response levels are registered, and a hearing ability score is presented to indicate a hearing grade and hearing aid candidacy. The hearing ability score may be representative of a classification of the WHO grading of hearing impairment. Systems and methods disclosed herein, with considerations for room noise present in the consumer's environment, allow for rapid hearing profiling, using a standard personal computer and minimal low-cost hardware, thus particularly suited for self-testing outside clinical environments such as at home, office, or retail store settings. | 1. A method of administering a hearing grading for a user, the method comprising: providing sequences of test stimuli to an ear of the user, the test stimuli comprising test stimuli levels within a suprathreshold range of 15 dB to 95 dB HL, each of the sequences comprising test stimuli at test frequencies comprising 500, 1000, 2000 and 4000 Hz, wherein the test stimuli levels comprise: a first test level in the range of 15-25 dB HL;a second test level in the range of 30-40 dB HL;a third test level in the range of 45-55 dB HL; anda fourth test level in the range of 65-75 dB HL;registering, using a computerized hearing grading system, a minimal response level for the test stimuli presented at each of the test frequencies;computing a hearing ability score based on an average of the minimal response levels for the test frequencies tested only within the suprathreshold range, wherein the hearing ability score is representative of the World Health Organization (WHO) grading of hearing impairment; andpresenting the hearing ability score to the user by the computerized hearing grading system. 2. The method of claim 1, wherein the test stimuli levels further comprise a fifth test level in the range of 81-95 dB. 3. The method of claim 1, wherein step levels of test stimuli within a sequence presented by the computerized hearing grading system are nonuniform. 4. The method of claim 1, further comprising sensing ambient background noise by a microphone associated with the computerized hearing grading system. 5. The method of claim 4, further comprising presenting an alert to the user when the ambient noise sensed by the microphone is above a predefined threshold noise level. 6. A method of grading hearing according to the WHO grading of hearing impairment, the method comprising: providing test stimuli to an ear of a non-expert user, wherein the test stimuli are provided at test stimuli levels of at least 15 dB HL at test frequencies comprising 500, 1000, 2000 and 4000 Hz, and wherein the test stimuli levels are incremented at step levels of 10 dB or greater;registering, using a computerized hearing grading system, a minimal response level for the test stimuli presented at each of the test frequencies;computing a hearing ability score based on an average of the minimal response levels for the test frequencies tested only within a suprathreshold range above 15 dB HL, wherein the hearing ability score is representative of the WHO grading of hearing impairment; andpresenting the hearing ability score to the consumer by the computerized hearing grading system. 7. The method of claim 6, wherein the test stimuli levels comprise: a first test level in the range of 15-25 dB HL;a second test level in the range of 30-40 dB HL;a third test level in the range of 45-55 dB HL; anda fourth test level in the range of 65-75 dB HL. 8. The method of claim 7, wherein the test stimuli levels further comprises a fifth level in the range of 81-95 dB. 9. The method of claim ... | iHear Medical, Inc. | A61B005/12 H04R025/00 A61B005/00
US09375169 | B2 | 2016-06-28 | Cam drive for managing disposable penetrating member actions with a single motor and motor and control system | 2010-01-29 | An analyte and detecting apparatus has a housing and a disposable positionable in the housing. A penetrating member driver is positioned in the housing. A plurality of penetrating members are positioned in the disposable. Each a penetrating member is configured to be coupled to the penetrating member driver. A plurality of sampling chambers are provided with each one including an analyte sensor. A cam disk indexing and drive mechanism is included. | 1. An analyte and detecting apparatus, comprising: a housing;a disposable positionable in the housing;a penetrating member driver positioned in the housing;a plurality of penetrating members positioned in the disposable and each of a penetrating member being configured to be coupled to the penetrating member driver;a plurality of sampling chambers each including an analyte sensor, each sampling chamber associated with a penetrating member;a cam disk indexing and drive mechanism, wherein the cam disk indexing and drive mechanism being configured to move in x-y and y-z directions that provide for movement in three orthogonal directions;at least one seal that covers the penetrating members;a punching element that punches the seal prior to a launch of a penetrating member;a gripper that couples the penetrating member driver with a penetrating member, the cam disk indexing and drive mechanism configured to retain and release the gripper; anda motor and control system that provides cam disk indexing and drive mechanism movements including, punching the at least one seal and coupling the gripper to a penetrating member. 2. The apparatus of claim 1, wherein the cam disk indexing and drive mechanism provides for management of penetrating member actions with a single motor drive. 3. The apparatus of claim 2, wherein the penetrating member actions are selected from at least one of indexing and gripping of a penetrating member by the penetrating member driver. 4. The apparatus of claim 1, wherein the cam disk indexing and drive mechanism in operation provides for punching the at least one seal prior to launch of a penetrating member. 5. The apparatus of claim 1, further comprising: a parking lever. 6. The apparatus of claim 5, wherein the parking lever includes an over-molded rod. 7. The apparatus of claim 6, wherein the over-molded rod is constrained during inactivity of a penetrating member. 8. The apparatus of claim 7, wherein the over-molded rod is constrained by a rotating cam feature provided by the cam disk indexing and drive mechanism. 9. The apparatus of claim 1, wherein a cam disk indexing and drive mechanism motion profile is variable in real time. 10. The apparatus of claim 1, further comprising: one or more seal detection mapping sensors. 11. The apparatus of claim 1, wherein the cam disk indexing and drive mechanism is configured to provide seal detection without at least one of, punching, gripping and shield insertion. 12. The apparatus of claim 1, wherein the cam disk indexing and drive mechanism is configured to provide a ratchet and bi-directional drive. 13. The apparatus of claim 1, wherein the cam disk indexing and drive mechanism is configured to isolate cam-follower functions out of sequence. 14. The apparatus of claim 1, wherein the cam disk indexing and drive mechanism includes a cam drive and a plurality of followers. 15. The apparatus of claim 14, wherein the cam disk indexing and drive mechanism includes a gear box. ... | SANOFI-AVENTIS DEUTSCHLAND GMBH | A61B005/15 A61B005/151 A61B005/157
US09370316 | B2 | 2016-06-21 | MRI estimation of contrast agent concentration using a neural network approach | 2008-05-19 | The invention comprises systems, methods, and apparatus to correlate changes in MRI data with CA concentration, using an adaptive neural network In MRI techniques, CAs are used to estimate vascular properties such as blood flow, blood volume, and transfer constant of tissue microvessels However, the relationship between the contrast in the MRI image and the contrast agent concentration is not linear, instead depending on factors such as the nature of the sequence, the nature of the tissue, and the tissue concentration of contrast agent, and thus limiting the reliability of vascular properties using MRI. | 1. A method comprising: providing an adaptive neural network with training criterion image data of known radioactive contrast agent concentration in biological tissue,providing the adaptive neural network with MRI image data from a patient before injection of a radioactive MRI contrast agent into the patient,providing the adaptive neural network with MRI image data from the patient after injection of a radioactive MRI contrast agent into the patient, the adaptive neural network measuring any change between the MRI image data from a patient before injection of a radioactive MRI contrast agent into the patient and the MRI image data from the patient after injection of a radioactive MRI contrast agent into the patient,andcomparing the training criterion data of known radioactive agent concentration with any change in MRI image data from the patient after injection of the radioactive contrast agent and measuring the concentration of radioactive contrast agent in the post-injection MRI image as a continuous variable, each by using the adaptive neural network;wherein the MRI image data from the patient before injection and the MRI image data from the patient after injection are each prepared from MRI tissue magnetization according to at least one of the following steps: a. inverting the magnetization of the tissue and measuring any recovery of the tissue magnetization with further MRI imaging, orb. perturbing the magnetization of the tissue with a known tip-angle, and measuring any decrease of tissue magnetization with further MRI imaging, orc. perturbing the magnetization of the tissue with a set of known tip-angles and measuring the changes in tissue magnetization with further MRI imaging;wherein the radioactive MRI contrast agent injected into the patient comprises a gadolinium labeled agent; andwherein the training criterion image data are derived from autoradiographic images of tissue radioactive contrast agent administration to a mammal. 2. The method of claim 1, wherein the radioactive MRI contrast agent comprises gadolinium labeled serum albumin. 3. The method of claim 2, wherein the radioactive contrast agent used to generate the training criterion image data of known radioactive contrast agent concentration comprises radioactive serum albumin. 4. A method comprising: providing an adaptive neural network with training criterion image data of known radioactive contrast agent concentration and matching data: (a) of tissue relaxation rate R1 before and after administration of MRI contrast agent in an experimental animal, or (b) of tissue relaxation rate R1 before and after administration of MRI contrast agent in a human,providing the adaptive neural network with MRI image data from a patient or experimental animal before injection of a radioactive MRI contrast agent into the patient or the experimental animal,providing the adaptive neural network with MRI image data from the patient or experimental animal after injection of a radioactive MRI c... | HENRY FORD HEALTH SYSTEM | A61B005/055 A61B005/00
US09357949 | B2 | 2016-06-07 | User interface that displays medical therapy and posture data | 2011-01-05 | The disclosure relates to a system that displays posture state information, physiological conditions of a patient on an avatar or other graphical representation of a human body, and therapy parameter information to facilitate the programming of therapy that is delivered to a patient. In some examples, the system may include an implantable medical device (IMD) that delivers therapy to a patient and incorporates a posture state module that detects a posture state engaged by the patient to determine the therapy delivered to the patient. An external programming device may communicate with the IMD, e.g., in real-time, to display the posture state of the patient as well as therapy parameters and physiological conditions associated with the posture state of the patient. The external programming device may receive adjustment input from the clinician to adjust one or more therapy parameters for therapy delivered to a patient in a specific posture state. In some examples, the external programming device may retrieve therapy information from the IMD to allow the clinician to review and play back previously stored therapy information on a temporal basis. | 1. A method comprising: displaying, via a user interface of a programmer device configured to program a medical device, a posture state field representative of a posture state of a patient;displaying, via the user interface, at least one graphical representation representative of at least a portion of a body of the patient;displaying, via the user interface, a physiological condition indicator on at least a portion of the portion of a body of the patient represented by the graphical representation, wherein the physiological condition indicator is indicative of a physiological condition of the patient associated with the posture state of the patient;displaying, via the user interface, at least one of a plurality of therapy parameters that define therapy delivered to the patient from the medical device when the patient occupies the posture state represented by the displayed posture state field, wherein the therapy defined by the plurality of therapy parameters comprises at least one of electrical stimulation therapy or therapeutic agent delivery therapy;receiving user input indicating an adjustment to the at least one of the plurality of therapy parameters displayed on the user interface;transmitting, from the programmer device to the medical device, information defining the at least one of the plurality of therapy parameters based on the adjustment indicated by the received user input; andcontrolling the delivery of the therapy to the patient via the medical device based at least in part on the transmitted information, and wherein delivery of the at least one of electrical stimulation therapy or therapeutic agent delivery therapy to the patient is controlled according to a determined posture state of the patient. 2. The method of claim 1, wherein the at least one of the plurality of therapy parameters displayed are associated with the posture state of the patient. 3. The method of claim 1, wherein the posture state field changes in real-time according to posture state data received from the medical device, and wherein the medical device is configured to detect the posture state occupied by the patient. 4. The method of claim 1, wherein the posture state field comprises a posture icon that graphically represents the posture state of the patient. 5. The method of claim 1, further comprising displaying a therapy adjustment field configured to receive the user input indicative of the adjustment to at least one of a plurality of therapy parameters that defines the therapy for the posture state represented by the posture state field. 6. The method of claim 1, wherein displaying at least one of a plurality of therapy parameters comprises displaying a therapy field icon in relation to a target anatomy that graphically represents the at least one therapy parameter. 7. The method of claim 6, further comprising displaying the at least one therapy parameter represented by the therapy icon in a pop-up window. 8. The method of claim 1, further comprising... | Medtronic, Inc. | A61N001/36 A61B005/11 A61B005/06 A61B005/00 G06F019/00 A61N001/372
US09364156 | B2 | 2016-06-14 | Blood pressure measurement device and control method for blood pressure measurement device | 2012-09-27 | A blood pressure measurement device includes a cuff, inflation/deflation unit, pressure detection unit, volume detection unit, and control unit. The control unit determines values of an arterial volume signal detected by the volume detection unit, changes a prescribed control target value from the determined value at a time of diastolic blood pressure to a vicinity of the value at the time of systolic blood pressure during a rise time, changes the prescribed control target value from the determined value at the time of systolic blood pressure to a vicinity of the value at the time of diastolic pressure during a fall time, and adjusts the pressure of the cuff by controlling the inflation/deflation unit such that the volume indicated by the arterial volume signal detected by the volume detection unit matches the prescribed control target value. Thus, by applying a control target value, blood pressure can be measured. | 1. A blood pressure measurement device for measuring blood pressure in accordance with a volume compensation method, comprising: a cuff that is configured to fit on a blood pressure measurement site to compress an artery of the measurement site;an inflation/deflation unit that increases and decreases a pressure inside the cuff;a pressure detection unit that detects a cuff pressure, which is the pressure inside the cuff;a volume detection unit that detects an arterial volume signal indicating a volume of the artery per unit length; anda control unit comprising: pressure control means for adjusting the pressure of the cuff by controlling the inflation/deflation unit, such that the volume indicated by the arterial volume signal detected by the volume detection unit matches a prescribed control target value; andextraction means for extracting, as a blood pressure of a subject, the cuff pressure detected by the pressure detection unit when a prescribed condition for judging that the volume matches the prescribed control target value as a result of adjustment by the pressure control means is satisfied,wherein the control unit further comprises: determination means for respectively determining, as a value at a time of diastolic blood pressure and a value at a time of systolic blood pressure, values of the arterial volume signal detected by the volume detection unit when the cuff pressure matches a diastolic blood pressure and a systolic blood pressure calculated with a prescribed method;change point detection means for detecting a rising point where the volume indicated by the arterial volume signal detected by the volume detection unit starts to increase and a falling point where the volume starts to decrease; andchange means for changing the prescribed control target value from the value at the time of diastolic blood pressure determined by the determination means to a vicinity of the value at the time of systolic blood pressure, during a rise time from when the rising point is detected by the change point detection means until when the falling point is detected, and changing the prescribed control target value from the value at the time of systolic blood pressure determined by the determination means to a vicinity of the value at the time of diastolic blood pressure, during a fall time from when the falling point is detected until when the rising point is detected. 2. The blood pressure measurement device according to claim 1, wherein the change means, during the rise time, changes the prescribed control target value in accordance with a value output when a waveform that is stepped from the value at the time of diastolic blood pressure determined by the determination means to the value at the time of systolic blood pressure is input to a low-pass filter, and, during the fall time, changes the prescribed control target value in accordance with a value output when a waveform that is stepped from the value at the time of systolic blood pressure to the ... | OMRON HEALTHCARE Co., Ltd. | A61B005/02 A61B005/0225 A61B005/00
US09421061 | B2 | 2016-08-23 | Ventricular far field reduction | 2014-12-18 | Far field reduction is carried out in a cardiac electrogram by extracting unipolar beats of an intracardiac electrogram that occur within a predetermined time interval that includes QRS peaks, constructing a first mean unipolar beat by averaging the extracted unipolar beats, and accepting unipolar beats that cross-correlate with the first mean unipolar beat. A second mean unipolar beat is constructed from the accepted unipolar beats. A ventricular far field component is determined from the extracted unipolar beats and subtracted from the intracardiac electrogram to distinguish a local component of the intracardiac electrogram. | 1. A method of far field reduction, comprising the steps of detecting peaks of a QRS complex of a cardiac electrogram; extracting unipolar beats of an intracardiac electrogram that occur within a predetermined time interval that includes respective detected peaks;constructing a first mean unipolar beat by averaging the extracted unipolar beats;cross correlating the extracted unipolar beats with the first mean unipolar beat by determining respective time-lags therebetween;accepting ones of the extracted unipolar beats wherein a cross correlation thereof exceeds a predetermined correlation threshold;constructing a second mean unipolar beat from the accepted unipolar beats;determining a ventricular far field component by subtracting the second mean unipolar beat from the extracted unipolar beats;subtracting the ventricular far field component from the intracardiac electrogram to distinguish a local component of the intracardiac electrogram; andcontrolling a medical procedure responsively to the local component. 2. The method according to claim 1, wherein the predetermined correlation threshold comprises a time lag that does not exceed 10 ms. 3. The method according to claim 1, wherein the predetermined correlation threshold comprises a difference between peak amplitudes of the extracted unipolar beats and the first mean unipolar beat that does not exceed 10 percent. 4. The method according to claim 1, wherein constructing a first mean unipolar beat further comprises computing a median derivative beat by differentiating the extracted unipolar beats, and cross correlating is performed between the extracted unipolar beats and the median derivative beat. 5. The method according to claim 1, wherein constructing a second mean unipolar beat comprises aligning the extracted unipolar beats. 6. The method according to claim 1, wherein constructing a second mean unipolar beat comprises: dividing the accepted unipolar beats into a plurality of clusters; andconstructing respective cluster-specific mean unipolar beats for each of the clusters. 7. The method according to claim 6, wherein dividing the accepted unipolar beats is performed by k-means clustering according to Euclidean distances between the accepted unipolar beats. 8. The method according to claim 6, wherein determining a ventricular far field component comprises: selecting an optimum one of the cluster-specific mean unipolar beats for respective accepted unipolar beats; andsubtracting the selected cluster-specific mean unipolar beats from the extracted unipolar beats. 9. An apparatus, comprising: an intra-body probe having an electrode, the probe being configured to contact tissue in a heart;one or more body surface electrodes adapted to placed on an outer surface of a subject's body;a display; anda processor, which is configured to receive a cardiac electrogram signal from the one or more body surface electrodes and which is configured to receive an electrical signal from the electrode, to di... | Biosense Webster (Israel) Ltd. | A61B005/0456 A61B018/12 A61B005/0472 A61B005/04 A61B018/00
US09375344 | B2 | 2016-06-28 | Systems and methods for breathing assistance | 2010-04-20 | Various embodiments provide for a breathing assistance device comprising right and left flanges and a protuberance. The right and left flanges may comprise an inner surface and an outer surface, and the flanges may be configured to be placed in a user's mouth such that at least a portion of the flanges are in front of teeth of the user. The protuberance may extend from the outside surface of the flanges and may define an air passage that passes through the flanges. | 1. A device for relieving sleep apnea, the device comprising: right and left flanges comprising an inner surface and an outside surface, the flanges configured to be placed in a user's mouth, wherein at least a portion of the flanges are in front of teeth of the user; anda protuberance extending from the outside surface of the flanges, the protuberance defining an air passage that passes through the flanges and that comprises a filter assembly comprising a filter, wherein the filter is positioned entirely within the protuberance, wherein a filter ring that is positioned entirely within the protuberance is configured to restrain the filter entirely in the protuberance, wherein the filter can be separated from the filter ring and both the filter ring and filter can be removed from the protuberance; andwherein the filter provides a 5-10% greater air resistance to cause a reduction in air flow capacity less than the user's natural breathing capacity to thereby create an amount of aerodynamic drag in the filter assembly, which in turn increases esophageal pressure which causes the sinuses to release nitric oxide, which in turn causes the lungs to expand to facilitate respiration and to relieve sleep apnea. 2. The device of claim 1, wherein the right and left flanges are canted. 3. The device of claim 1, wherein the protuberance comprises one or more holes to allow saliva to flow out of the user's mouth. 4. The device of claim 1, wherein the device is formed to create a frenulum gap along a y axis of the breathing assistance device, wherein the frenulum gap is configured to allow a user's frenulum to be in frenulum gap. 5. The device of claim 1, wherein the protuberance extends from the outside surface at an angle. 6. The device of claim 1, wherein the right flange and left flange comprises edges which are configured to contact gums of the user. 7. The device of claim 1 wherein the protuberance further comprises at least one valve that collapses or expands when air flows in a specific direction to constrict air flow when the user inhales or exhales. 8. The device of claim 1 wherein the filter may comprise one or more holes that allow saliva to be forced out by air pressure. 9. The device of claim 1, wherein the filter further comprises a valve that allows adjustment to the airflow through the filter. 10. The device of claim 1, wherein the device is coupled to a monitoring device configured to detect when the user's blood oxygenation level drops below a configured level. | ALL REST TECHNOLOGIES LLP | A61F005/56 A61M016/04 A61B005/00 A61B005/08 A61B007/00
US09370311 | B2 | 2016-06-21 | Electrophysiology catheter design | 2013-01-25 | The present invention relates to a method, device, and system for improved mapping and/or ablation of a tissue. The device may generally include an elongate body and a distal assembly affixed to the elongate body that includes a treatment electrode having a conductive mapping region and a selectively conductive ablation region that is conductive of high-frequency current and substantially non-conductive of low-frequency current. Alternatively, the device may generally include a treatment electrode having a conductive mapping or ablation region and a region that is coated with an electrically insulated but thermally conductive layer. | 1. A medical device comprising: an elongate body; anda distal assembly affixed to the elongate body and including a treatment electrode having a first surface, a fully conductive mapping region, and a selectively conductive ablation region, the fully conductive mapping region being composed of a metal and the selectively conductive ablation region being composed of a metal that is the same as the metal from which the fully conductive mapping region is composed, with the selectively conductive ablation region including an oxide of the metal, the oxide of the selectively conductive metal being conductive of high-frequency current and substantially non-conductive of low-frequency current. 2. The device of claim 1, wherein the treatment electrode is composed of at least one of platinum, platinum alloys, gold, gold alloys, gold with a coating of tantalum, copper with a coating of tantalum, copper with a coating of gold, aluminum, tungsten, titanium, tantalum, hafnium, niobium, zirconium, and combinations thereof. 3. The device of claim 1, wherein the selectively conductive ablative region is larger than the conductive mapping region. 4. A medical device comprising: an elongate body defining a distal portion, a proximal portion, and a longitudinal axis; andan assembly affixed to the distal portion of the elongate body and defining an anterior face lying in a plane that is substantially orthogonal to the longitudinal axis of the elongate body, the assembly including a plurality of electrodes, each electrode having a first surface, an electrically conductive mapping region, and a selectively conductive ablation region, the conductive mapping region being composed of a metal and the selectively conductive ablation region being composed of a metal that is the same as the metal from which the fully conductive mapping region is composed, with the selectively conductive ablation region including an oxide of the metal. 5. The medical device of claim 4, wherein the assembly is a carrier arm, the electrically conductive mapping region of the electrode being positioned on the anterior face of the carrier arm. 6. The medical device of claim 5, further comprising two carrier arms, the anterior faces of the carrier arms being coplanar and perpendicular to each other. 7. A medical device, comprising: an elongate body defining a distal portion and a proximal portion; andan assembly affixed to the distal portion of the elongate body and including a plurality of conductive protuberant metal electrode portions and a plurality of selectively conductive portions, each of the plurality of conductive protuberant metal electrode portions and each of the plurality of selectively conductive portions being composed of a same metal with each of the selectively conductive portions including an oxide of the metal. | Medtronic Ablation Frontiers LLC | A61B005/042 A61B018/14 H05K013/00 A61B018/18 A61B018/00
US09377295 | B2 | 2016-06-28 | Method of monitoring a surface feature and apparatus therefor | 2014-05-08 | Dimensions of a surface feature are determined by capturing an image of the surface feature and determining a scale associated with the image. Structured light may be projected onto the surface, such that the position of structured light in the captured image allows determination of scale. A non-planar surface may be unwrapped. The surface may alternatively be projected into a plane to correct for the scene being tilted with respect to the camera axis. A border of the surface feature may be input manually by a user. An apparatus and system for implementing the method are also disclosed. | 1. A portable apparatus including: a. a camera for capturing an image of a surface feature;b. a portable computing device including a processor adapted to determine a scale associated with the image; anda. a positioning module allowing the position of the apparatus to be determined. 2. A portable apparatus as claimed in claim 1 wherein the positioning module includes a GPS receiver. 3. A system including a portable apparatus as claimed in claim 1, the system being configured to determine the position of the apparatus using the positioning module and to retrieve personal details associated with the position. 4. A system as claimed in claim 3 configured to associate the image with the address and/or position and/or personal details. 5. A portable apparatus as claimed in claim 1 wherein the portable computing device communicates via a wireless connection with the positioning module. 6. A portable apparatus as claimed in claim 5 wherein the positioning module is located in a separate housing physically connected to the portable computing device. 7. A system including a portable apparatus as claimed in claim 1, the system being configured to determine the position of the apparatus using the positioning module and to determine address information in accordance with the position. 8. A portable apparatus as claimed in claim 1 wherein the surface feature is a dermatological surface feature. 9. A system as claimed in claim 1 configured to monitor movement of the portable apparatus over a period of time and to store travel data in a database. 10. A system as claimed in claim 9 configured to retrieve travel data from the database for use in determining a travel schedule for a user of the portable apparatus. 11. A system as claimed in claim 1 including one or more structured light projectors configured to project structured light onto the surface, the structured light including two or more structured light components, each projected at a different angle to the camera's optical axis. 12. An apparatus as claimed in claim 11 wherein the structured light components are spots projected onto the surface. 13. An apparatus as claimed in claim 11 wherein the structured light components are stripes projected onto the surface. 14. An apparatus as claimed in claim 11 wherein the structured light includes more than two structured light components. 15. A healthcare apparatus including: a. a camera for capturing an image of a surface feature on a patient;b. one or more auxiliary sensors for determining a physical or chemical parameter associated with the patient; andc. a portable computing device configured to receive image data from the camera and output from the auxiliary sensors, including a processor adapted to determine a scale associated with the image. 16. A healthcare apparatus as claimed in claim 15 wherein the auxiliary sensors include one or more of: a Doppler Ultrasound Probe; a thermometer; a pH sensor; a moisture sensor; an odor sensor; and an o... | ARANZ HEALTHCARE LIMITED | G01B011/24 G01B011/00 A61B005/107 A61B005/00 G06T007/00 A61B005/01 A61B005/145 A61B008/08 G01B011/02
US09615762 | B2 | 2017-04-11 | Coordinating interface for electrophysiology studies | 2014-12-11 | A coordinating interface for electrophysiological signals provides inputs for ECG and intra-cardiac electrodes and provides a computer controllable processing path outputting data using a shareable digital data output. Requests received over a digital control line allow the computer to control a multiway switch and analog filter set to arbitrate among different uses of the electrophysiological signals by different devices. A single coordinating interface helps reduce interference from competing uses. Pre-stored configuration data simplifies the connection of different devices having different uses of the physiological data. | 1. An interface for electrophysiological signals comprising: a set of electrode electrical connectors adapted to connect to electrical leads communicating between a patient and the interface;an analog-to-digital converter system providing multiple independent analog-to-digital converters;a computer controllable multiway switch connecting signals of the electrical connectors to different inputs of different analog-to-digital converters according to a computer signal for conversion of analog signals from the electrical connectors to digital signals;a data network receiving the digital signals and providing connectors adapted to connect the digital signals to medical devices requiring electrical signals from given sets of electrode electrical connectors;a control network system receiving requests from at least two given medical devices describing needed electrical signals from the set of electrode electrical connectors; andan electronic computer communicating with the control network system and executing a program stored in non-transitory medium to receive the requests from the given medical devices and to arbitrate among the requests to provide the computer signal to the computer controllable multiway switch to connect the given medical devices through the multiway switch to selected electrodes of the set of electrode electrical connectors. 2. The interface for electrophysiological signals of claim 1 wherein at least one of the data network and control network provides a serial communication protocol. 3. The interface for electrophysiological signals of claim 1 wherein at least one of the data network and control network provides an optical fiber link. 4. The interface for electrophysiological signals of claim 1 further including a monitor output connectable to an ECG monitor and receiving output directly from the independent filters without analog-to-digital conversion. 5. The interface for electrophysiological signals of claim 1 further including computer-controllable bypass switches having input terminals connectable to sources of electrical power and outputs connected to ones of the electrode electrical connectors, the computer-controllable bypass switches communicating with the electronic computer to be closed or opened by signals from the electronic computer. 6. The interface for electrophysiological signals of claim 5 wherein the computer-controllable bypass switches are electromechanical relays. 7. The interface for electrophysiological signals of claim 5 further including signal sensors positioned in series along an electrical path between the input terminals connectable to sources of electrical power and those sources of electrical power for providing monitoring signals to the analog-to-digital converter system. 8. The interface for electrophysiological signals of claim 1 further including a right leg drive circuit for providing a drive current to one of the electrode electrical connectors connectable to a ground pad and receiving ... | General Electric Company | A61B005/0428 A61B018/12 A61B005/04 A61B005/042
US20160191511 | A1 | 2016-06-30 | WEARABLE DEVICE AUTHENTICATION | 2014-12-24 | A wearable device is used to authenticate a user into a user account at a user device of the user. In particular, the wearable device may include a sensor configured to detect a body chemistry of the user. The wearable device may send a signal, such as a short range wireless signal, Bluetooth Low Energy or the like, to the user device to communicate the detected body chemistry to the user device. The user device may authenticate the user based on the body chemistry condition detected at the wearable device. In an embodiment, the wearable device may include an olfactory sensor configured to detect certain smell or scent of the user. | 1. A system comprising: a memory storing an account of a user including a body chemistry profile of the user;one or more processors in communication with the memory and adapted to:receive, from a wearable device of the user, body chemistry conditions detected at the wearable device;compare the body chemistry conditions measured at the wearable device with the body chemistry profile of the user;determine a similarity score based from comparing; andauthenticate the user based on the similarity score. 2. The system of claim 1, wherein one or more types of body conditions are measured at the wearable device comprising one or more of a heart rate, a heartbeat pattern, a body temperature, a scent, a smell, an odor, a blood glucose, a blood oxygen level, a blood pressure, a galvanic skin response, and an ambient temperature. 3. The system of claim 1, wherein the one or more processors are further adapted to automatically authenticate the user without requiring user credentials when the similarity score exceeds a threshold. 4. The system of claim 1, wherein the user is authenticated and wherein the one or more processors are further adapted to: continue monitoring and comparing the body chemistry conditions measured at the wearable device with the body chemistry profile of the user; andkeep the user authenticated as long as the similarity score remains above a threshold. 5. The system of claim 1, wherein the user is authenticated and wherein the one or more processors are further adapted to: continue monitoring and comparing the body chemistry conditions measured at the wearable device with the body chemistry profile of the user; andstop authenticating the user when the similarity score decreases below a threshold. 6. The system of claim 1, wherein the one or more processors are further adapted to require less user credentials to authenticate the user when the similarity score is above a threshold. 7. The system of claim 1, wherein the account of the user comprises different body chemistry profiles for different situations or environmental settings and the one or more processors are further adapted to select a body chemistry profile for comparison with the body chemistry conditions detected at the wearable device. 8. The system of claim 1, wherein the similarity score is determined based on a number of types of body chemistry conditions matching those of the body chemistry profile of the user. 9. The system of claim 1, wherein types of body chemistry that are more unique to the user are weighted more in determining the similarity score than types of body chemistry that are less unique to the user. 10. The system of claim 1, wherein the one or more processors are further adapted to: analyze the body chemistry conditions detected at the wearable device when the user is authenticated;determine patterns of the body chemistry conditions; andupdate the body chemistry profile of the user based on the patterns. 11. The system of claim 1, wherein the on... |  | H04L029/06 A61B005/00 A61B005/0205 H04L029/08 A61B005/117
US20160174881 | A1 | 2016-06-23 | ON-BODY MEDICAL DEVICE SECUREMENT | 2016-03-03 | Devices and methods for maintaining a medical device on-body are provided. Embodiments include medical device securement systems having first and second on-body securement elements. Also provided are systems and kits for use maintaining a medical device on-body. | 1-31. (canceled) 32. A method for positioning a device comprising a non-adhesive backing having a first surface and a second surface, wherein the first surface of the non-adhesive backing comprises an adhesive forming an adhesive portion, and wherein the first surface also has a non-adhesive portion, the method comprising: positioning the non-adhesive portion over a medical device, wherein the non-adhesive portion is sized and configured so that the medical device is not contacted with the adhesive portion when the non-adhesive portion is positioned over the medical device. 33. The method of claim 32, further comprising removing a release layer adjacent to the adhesive portion. 34. The method of claim 32, further comprising removing a casting layer adjacent to the second surface of the non-adhesive backing. 35. The method of claim 32, wherein the adhesive portion is opaque. 36. The method of claim 32, wherein the non-adhesive portion comprises an opening and a transparent shield covering the opening. 37. The method of claim 36, wherein the transparent shield is compressible. 38. The method of claim 32, wherein the medical device includes one or more of sensor electronics, an RF receiver unit, a data monitoring device, an infusion device, or a remote control unit. 39. A method, comprising: attaching a first side of a first securement element to a body part and a second side of the first securement element to an on-body control unit; andplacing a second securement element about the on-body control unit such that the on-body control unit is secured in place on the body part with the first securement element and the second securement element. 40. The method of claim 39, wherein the second securement element comprises: a first side and a second side;a plurality of peelable release layers adjacent to the first side; anda removable layer adjacent to the second side. 41. The method of claim 40, further comprising peeling away a first release layer with one or more other release layers still in contact with the second securement element. 42. The method of claim 41, further comprising removing the one or more other release layers after the second securement element is positioned around the on-body control unit. 43. The method of claim 41, further comprising removing the removable layer before or after removal of the one or more other release layers. 44. The method of claim 39, wherein the second securement element includes a hole configured to be positioned over the sensor electronics. 45. The method of claim 39, wherein the second side of the second securement element is opposite the first side of the second securement element. 46. The method of claim 39, further comprising using a fastening strap to tighten the second securement element. 47. The method of claim 39, further comprising providing mild compression of the body part by the second securement element so that the second securement element does not readily slip off. 48. A method, ... |  | A61B005/145 A61B005/00
US09377395 | B2 | 2016-06-28 | Optical polarimetric imaging | 2012-01-31 | A method for probing morphology of a tissue surface using a system which may include a light source, a polarizer, an analyzer, and a camera with a plurality of picture elements. The method illuminates the tissue surface with incident light through the polarizer. The camera may capture through the analyzer, scattered light from the tissue surface in a continuous sequence of image frames. Variation of polarization state may be of at least one of (1) the incident light from the light source by varying the polarizer or (2) the scattered light from the tissue surface by varying the analyzer. During the capture, for a picture element of the camera, a varying intensity signal of the scattered light is detected responsive to the varying polarization state. | 1. A method for probing morphology of a tissue using a system including a light source, a polarizer, an analyzer, and a camera with a plurality of picture elements, the method comprising: illuminating the tissue with incident light through the polarizer;capturing by the camera, through the analyzer, scattered light from the tissue in a time sequence of image frames;during said capturing, changing at the same time respective polarization states of said incident light from the light source by varying the polarizer and of said scattered light from the tissue by varying the analyzer;during said capturing, detecting for a plurality of picture elements of the camera a time varying intensity signal of the scattered light responsive to the varying polarization state; andanalyzing the time varying intensity signal for the picture elements throughout the image frames, thereby probing the morphology of the tissue. 2. The method according to claim 1, wherein said illuminating is performed for incident light of different spectral content. 3. The method according to claim 1, wherein said analyzing includes determining light intensity contrast between peaks and troughs of the time varying intensity signal. 4. The method according to claim 1, wherein said analyzing includes determining an intensity differential in time of the time varying intensity signal between image frames. 5. The method according to claim 1, wherein said analyzing includes determining an intensity differential in time of the time varying intensity signal between image frames. 6. The method according to claim 1, wherein said analyzing includes determining a second or higher time derivative of the time varying intensity signal between image frames. 7. The method according to claim 1, wherein said analyzing includes determining a time average of contrasts between frames of the time varying intensity signal. 8. The method according to claim 1, wherein said analyzing includes determining a variance in time of the time varying intensity signal. 9. The method according to claim 1, wherein said analyzing includes performing a transform of the time varying intensity signal to a transformed intensity signal in frequency domain. 10. The method according to claim 1, wherein the time varying intensity signal is an intensity signal periodic in time. 11. A system including a light source, a polarizer, an analyzer, and a camera including an image sensor with a plurality of picture elements, the system configured to: illuminate a tissue with incident light through the polarizer;capture by the camera through the analyzer, scattered light from the tissue in a time sequence of image frames;change at the same time respective polarization states of said incident light from the light source and of said scattered light from the tissue;detect for a plurality of picture elements of the camera a time varying intensity signal of the scattered light responsive to the varying polarization state; andperform an a... |  | G01J004/00 G01N021/21 G01N021/47 A61B005/00
US10675478 | B2 | 2020-06-09 | Extravascular implantable electrical lead having undulating configuration | 2015-12-09 | This disclosure describes an implantable medical electrical lead and an ICD system utilizing the lead. The lead includes a lead body defining a proximal end and a distal portion, wherein at least a part of the distal portion of the lead body defines an undulating configuration. The lead includes a defibrillation electrode that includes a plurality of defibrillation electrode segments disposed along the undulating configuration spaced apart from one another by a distance. The lead also includes at least one electrode disposed between adjacent sections of the plurality of defibrillation sections. The at least one electrode is configured to deliver a pacing pulse to the heart and/or sense cardiac electrical activity of the heart. | 1. An implantable medical electrical lead comprising: a lead body defining a proximal end and a distal portion, wherein at least a part of the distal portion of the lead body defines an undulating configuration;a defibrillation electrode that includes a plurality of defibrillation electrode segments disposed along the undulating configuration, wherein each defibrillation electrode segment of the plurality of defibrillation electrode segments is spaced apart from each adjacent defibrillation electrode segment of the plurality of defibrillation electrode segments by a respective distance, and wherein the plurality of defibrillation electrode segments are disposed to cover at least 80% of the undulating configuration; andat least one electrode disposed between adjacent segments of the plurality of defibrillation electrode segments, the at least one electrode configured to perform at least one of:deliver a pacing pulse to a heart; orsense cardiac electrical activity of the heart. 2. The lead of claim 1, wherein the plurality of defibrillation electrode segments are disposed to cover at least 90% of the undulating configuration. 3. The lead of claim 1, wherein the undulating configuration includes a plurality of peaks, a first portion of the plurality of peaks extending in a first direction away from a major longitudinal axis of the lead and a second portion of the plurality of peaks extending in a second, opposite direction away from the major longitudinal axis of the lead, wherein the plurality of defibrillation electrode segments are disposed along the first portion of the plurality of peaks and the at least one electrode is disposed on the second portion of the plurality of peaks. 4. The lead of claim 3, wherein the plurality of peaks of the undulating configuration are within a common plane. 5. The lead of claim 3, wherein at least one of the plurality of peaks of the undulating configuration is not in a common plane with the other ones of the plurality of peaks of the undulating configuration. 6. The lead of claim 1, wherein the undulating configuration includes a plurality of peaks, a first portion of the plurality of peaks extending in a first direction away from a major longitudinal axis of the lead and a second portion of the plurality of peaks extending in a second, opposite direction away from the major longitudinal axis of the lead, wherein the plurality of defibrillation electrode segments are disposed to cover at least a portion of the plurality of peaks and the at least one electrode is disposed along a portion of the undulating portion between peaks. 7. The lead of claim 1, further including a conductor disposed within the lead body, wherein the plurality of defibrillation electrode segments are electrically coupled to the conductor. 8. The lead of claim 7, further including a connector disposed at the proximal end of the lead body, the connector being configured to electrically couple with an electrical energy generator, and w... | Medtronic, Inc. | A61B005/042 A61N001/05 A61N001/39 A61B005/00
US10729370 | B2 | 2020-08-04 | Mobile sensor system and methods for use | 2015-12-10 | The present disclosure provides a system including one or more sensors, a mounting system configured to removeably mount a computing device such that a camera of the computing device is positioned facing an eye of a subject, and a control system. The control system is configured to (a) receive sensor data from the one or more sensors, (b) determine whether the sensor data is indicative of balance instability of the subject, (c) track a position of the eye of the subject to assess vestibular dysfunction, (d) determine whether the camera data is indicative of vestibular dysfunction of the subject, and (e) in response to (i) the sensor data being indicative of balance instability of the subject and/or (ii) the camera data being indicative of vestibular dysfunction of the subject, display an indication of symptoms that are characteristic of a traumatic brain injury or concussion. | 1. A system comprising: one or more sensors;a mounting system configured to removeably mount a computing device thereto, wherein the mounting system includes a mounting clip having a first edge and a second edge configured to removeably retain the computing device therebetween, wherein the mounting clip includes a cutout configured to be aligned with a camera of the computing device such that a field of view of the camera of the computing device is positioned facing a first eye of a subject when the computing device is removeably mounted to the mounting system, and wherein a second eye of the subject is covered by an opaque material such that the field of view of the camera is not positioned facing the second eye of the subject when the computing device is removeably mounted to the mounting system;a control system, wherein the control system is configured to: receive sensor data from the one or more sensors, wherein the one or more sensors are configured to be removeably positioned on a subject, and wherein at least one of the one or more sensors is positioned on a body part of the subject other than a head of the subject;determine whether or not the sensor data is indicative of balance instability of the subject;track a position of the first eye of the subject for a given time period to assess vestibular dysfunction based on data received from the camera of the computing device;determine whether or not the camera data is indicative of vestibular dysfunction of the subject;in response to (i) the sensor data being indicative of balance instability of the subject and/or (ii) the camera data being indicative of vestibular dysfunction of the subject, cause the computing device to provide for display an indication that the subject has symptoms that are characteristic of a traumatic brain injury or concussion; andin response to both (i) the sensor data not being indicative of balance instability of the subject and (ii) the camera data not being indicative of vestibular dysfunction of the subject, cause the computing device to provide for display an indication that the subject does not have symptoms that are characteristic of a traumatic brain injury or concussion. 2. The system of claim 1, wherein the mounting system is implemented as part of or takes the form of a head-mountable device. 3. The system of claim 2, wherein the head-mountable device includes goggles, wherein a first lens of the goggles includes the mounting system, and wherein a second lens of the goggles includes an opaque lens. 4. The system of claim 1, wherein tracking the position of the first eye of the subject for the given time period to assess vestibular dysfunction comprises: detect (i) an edge of an iris of the first eye or (ii) a pupil centroid of the first eye based on the data received from the camera of the computing device; anddetermine a displacement of (i) the edge of an iris of the first eye or (ii) the pupil centroid of the first eye for the given time period. 5. Th... | Rosalind Franklin University of Medicine and Science | A61B005/00 A61B003/113 A61B005/11
US20160174877 | A1 | 2016-06-23 | System and Method for Detecting Body Movement | 2015-12-22 | A system and method for detecting body movement to improve posture and athleticism. The method includes the steps of the logic receiving a user input, such as a body metric input, a physical task, a duration, and an alert type. The processor then determines performance metrics. This can include retrieving an ideal body metric and an ideal motion for the physical task, calculating an optimal performance achievable by the user, and generating an optimal motion for achieving that performance. The logic then receives data from a sensor. This can include detecting a start position and a stop position. Data is recorded and stored in the memory of the system. The logic then transmits an alert, preferably when the stop position is reached. The present system and methods can help improve the quality of life for individuals with neurological disorders and help individuals perform activities where body positioning is important. | 1) A computer system for detecting body movement, comprising: a processor;a non-transitory computer readable medium operatively connected to the processor;a logic stored in the non-transitory computer readable medium that, when executed by the processor, causes the computer system to perform a method, the method comprising the steps of: receiving a user input regarding a physical task to be completed;determining performance metrics;receiving data from a sensor positioned on a body area of a user;recording data from the sensor as the user performs the physical task; andtransmitting an alert to a terminal. 2) The method of claim 1, wherein a user input is a body metric of the user. 3) The method of claim 1, wherein a user input is a physical task to be performed by the user. 4) The method of claim 1, wherein a user input is a duration of time through which the physical task is to be performed. 5) The method of claim 1, wherein a user input is an alert type. 6) The method of claim 1, wherein the step of determining performance metrics comprises the step of retrieving an ideal body metric from a database. 7) The method of claim 1, wherein the step of determining performance metrics comprises the step of retrieving an ideal body motion from a database. 8) The method of claim 6, wherein the step of determining performance metrics comprises calculating an optimal performance based upon differences between the user input and the ideal body metric. 9) The method of claim 1, wherein the step of determining performance metrics comprises generating an optimal motion. 10) The method of claim 1, wherein the sensor is configured to measure acceleration of a body area on which the sensor is mounted. 11) The method of claim 1, wherein the sensor is configured to measure a tilt angle of a body area. 12) The method of claim 1, wherein the sensor is configured to measure an orientation and a rotation of a body area. 13) The method of claim 1, wherein the step of receiving data from a sensor further comprises the step of detecting a start position for the physical task. 14) The method of claim 1, wherein the step of receiving data from a sensor further comprises the step of detecting a stop position for the physical task. |  | A61B005/11 A61B005/00 G01P013/00
US09610052 | B2 | 2017-04-04 | Dental imaging apparatus | 2016-03-03 | The invention relates to a dental imaging apparatus which includes an x-ray imaging means and at least one color camera for photographing the face of a patient positioned at the imaging station of the apparatus, which at least one color camera is arranged to image the patient's face positioned at the patient support station from different directions, and means arranged into functional connection with said at least one color camera for creating a virtual three-dimensional texture model of the patient's face. | 1. A dental imaging apparatus, which apparatus includes a support construction (11, 13) for supporting a structure supporting imaging means (14),at least one imaging station (18) for placing a patient to the apparatus for imaging, said apparatus including at least one lighting structure (23) at the imaging station (18) to illuminate the patient's face;in which apparatus the imaging means includes at least an x-ray source (15) and a receiver module (20) including a means for receiving x-ray image information (21), which have been arranged in the apparatus in such a way with respect to said imaging station (18) that the x-ray source (15) and the means for receiving x-ray image information (21) can be positioned at opposite sides of the imaging station (18) such that a beam generated by the x-ray source (15) can be aligned to go through said imaging station (18) and towards said means for receiving x-ray image information (21),a control system for controlling operations of the imaging apparatus anda means integrated with the imaging apparatus or arranged into functional connection with it for processing information detected at the means for receiving x-ray image information (21), characterized in thatthe apparatus includes a means for photographing (22) a patient's face and/or for producing a moving picture of the patient's face from at least two directions while the patient is positioned at said imaging station (18), which means comprises at least one colour camera (22) the location of which with respect to said imaging station is arranged changeable and/or at least two colour cameras being arranged to image the patient's face positioned at the patient support station (18) from different directions, wherein said lighting structure (23) and at least one means for photographing (22) are arranged into connection with said structure supporting the imaging means (14), and a means arranged into functional connection with said at least one colour camera (22) forprocessing the image information acquired when imaging the patient's face to create a virtual three-dimensional texture model of the patient's face, and/or forcombining the image information detected by said at least one colour camera (22), or the three-dimensional texture model created from it, to a surface model of the patient's face to create a virtual three-dimensional texture model of the patient's face. 2. The imaging apparatus according to claim 1, characterized in that the apparatus includes a means for creating a virtual model which comprises x-ray image information at least from a portion of the bones and/or teeth of the patient's cranial area integrated with said virtual three-dimensional texture model produced of the patient's face. 3. The imaging apparatus according to claim 1, characterized in that the control system of the apparatus comprises a means for implementing the x-ray imaging and the imaging of the patient's face at the same time and/or as a combined imaging taking place d... | PLANMECA OY | A61B006/14 A61B005/00 A61B005/107 A61B006/03 A61B006/00 G06T017/00 G06T015/04 G06T017/20
US09933380 | B2 | 2018-04-03 | Method for imaging a medium through electrical measurements with a contact impedance correction | 2015-11-27 | An EIT or differential EIT method in which measurements of voltage differences between electrodes are performed according to a measurement configuration in which at least one of the electrodes injecting a current in the medium being investigated is also used for performing a measurement of the voltage difference. The contact impedances of the different electrodes are measured thanks to a counter-electrode having a contact area with the medium much higher than the contact area of a unit electrode. The measurement of a contact impedance is performed by impedance spectroscopy by comparison with the impedance spectrum of an equivalent circuit. The contact impedances allow voltage drops in the injection electrodes to be calculated the voltage differences between these electrodes and to be corrected. Alternatively, the contact impedances can be used to correct or complete the direct model. | 1. A method for determining the spatial distribution of an electrical variable in a zone of interest of a medium, said method comprising: performing measurements of voltage differences between electrodes in said medium, each electrode having with this medium a unit contact area,estimating, using processing circuitry and for each electrode, a contact impedance with said medium, said contact impedance being estimated by measuring the impedance between said electrode and a counter-electrode having with said medium a contact area substantially higher than said unit contact area;correcting the voltage differences from the voltage drops occurring in the respective contact impedances of said electrodes;determining, using the processing circuitry, the values of the electrical variable, or a variation in the same, at a plurality of points of said zone of interest, from the voltage differences thus corrected. 2. The method for determining the spatial distribution of an electrical variable according to claim 1, wherein the counter-electrode is formed by a subset of said plurality of electrodes, said subset not containing the electrode the contact impedance of which is measured, the electrodes of said subset being short-circuited by means of a single-output switch. 3. The method for determining the spatial distribution of an electrical variable according to claim 1, wherein the counter-electrode is a dedicated electrode at a distance from the electrodes which is substantially higher than the mean distance between the latter. 4. The method for determining the spatial distribution of an electrical variable according to claim 1, wherein the contact impedance is measured by means of an impedance spectroscopy. 5. The method for determining the spatial distribution of an electrical variable according to claim 4, wherein the contact impedance is measured from an equivalent circuit model representing the electrode and the medium of the zone of interest, the contact impedance being that in the equivalent circuit allowing the closest impedance spectrum to that measured by said impedance spectroscopy to be obtained. 6. The method for determining the spatial distribution of an electrical variable according to claim 1, wherein said electrical variable is chosen from conductivity, resistivity, permittivity, admittivity, impedivity of the medium, or a function of one these electrical variables, an equivalent quantity of a material an electrical variable of which is known, or a function of this quantity. 7. The method for determining the spatial distribution of an electrical variable according to claim 1, wherein the variation in the electrical variable is taken at two distinct instants. 8. The method for determining the spatial distribution of an electrical variable according to claim 7, comprising a differential EIT method. 9. The method for determining the spatial distribution of an electrical variable according to claim 1, wherein the variation in the electrical... | Commissariat à l'énergie atomique et aux énergies alternatives INSTITUT NATIONAL DE LA SANTE ET DE LA RECHERCHE MEDICALE (INSERM) | G01R027/04 G01R027/32 G01N027/02 A61B005/053 A61B005/00
US09743852 | B2 | 2017-08-29 | Atraumatic detection/stimulation microlead | 2016-02-19 | An atraumatic detection/stimulation lead is disclosed. The lead includes at least one microcable having a core cable comprising a plurality of elementary metal strands. One of the microcables has provided at its distal end an atraumatic protection device. The atraumatic protection device includes a protective coating on the distal ends of the elementary strands of the microcable, and the protective coating is covered by a protective cap of deformable material. The protective cap may be a conical distal end adapted to deform and axially flatten out. The microcable may have an overall diameter less than or equal to 1.5 French (0.50 mm). | 1. A method of manufacturing a lead, comprising: constructing a microcable comprising a core cable made of a plurality of elementary metal strands, each having a distal end;creating a protective coating on the distal ends of the elementary strands of the core cable; andpositioning a protective cap of deformable material over the protective coating at a distal end of the core cable. 2. The method of claim 1, wherein the microcable further comprises a plurality of core cables. 3. The method of claim 1, wherein creating the protective coating comprises melting the distal ends of the elementary strands. 4. The method of claim 3, wherein positioning the protective cap comprises fitting the protective cap over a bulbous shape formed by melting the distal ends of the elementary strands. 5. The method of claim 3, wherein positioning the protective cap comprises adhering a length of a core coating sleeve extending from the protective cap along a length the core cable. 6. The method of claim 1, wherein the protective cap is made of a compressible material such that as the protective cap moves into contact with a venous wall, the protective cap can axially flatten to provide a large surface area for distribution of pressure forces on the venous wall. 7. The method of claim 1, wherein the protective coating has the shape of a sphere. 8. The method of claim 7, wherein the diameter of the sphere is between 0.3 mm and 0.4 mm. 9. The method of claim 1, wherein the protective cap is formed from a material that deforms and axially flattens. 10. The method of claim 1, wherein the protective cap is formed by silicone deposition. 11. The method of claim 1, wherein the protective cap comprises a silicone tube covering the protective coating and is secured at a distal end of the silicone tube by silicone adhesive conformation. 12. The method of claim 11, wherein the protective cap and silicon tube provide a constant coating thickness of silicone along the microcable from the tube to the protective cap. 13. The method of claim 12, wherein the silicone tube is glued to the core cable and is sized having a diameter that is substantially the same as the diameter of the protective coating, and wherein a deformable geometry at the distal end is formed at the end of the silicone tube. 14. The method of claim 13, wherein the deformable geometry of the distal end is a conical portion. 15. The method of claim 1, wherein the core cable comprises a plurality of intermediate strands, each of the intermediate strands comprising a plurality of elementary metal strands. 16. The method of claim 1, further comprising surrounding the core cable with an insulation layer. 17. The method of claim 16, wherein the insulation layer surrounding the core cable of the microcable has at least one exposed area to form a detection or a stimulation electrode. 18. The method of claim 1, wherein the lead comprises seven microcables. 19. The method of claim 1, wherein said deformable m... | SORIN CRM SAS | A61N001/00 A61B005/04 A61N001/05 A61L031/00 C09J005/00 C09J183/04
US20160183863 | A1 | 2016-06-30 | PHYSIOLOGICAL DETECTING DEVICE | 2015-12-17 | A physiological detecting device includes a measuring unit having a test strip end, a test strip reaction zone and a connecting end. The test strip end includes at least one test strip for taking a sample of a test solution containing at least one physiological hormone. The test strip reaction zone reacts with at least one physiological hormone detected on the test strip end. The engaging portion is engaged to the connecting end of the measuring unit in the first instance, and is also engaged to the test strip end of the measuring unit in the second instance; whereby, in the second instance, the engaging portion is engaged to the test strip end of the measuring unit, so as to push the test solution sampled on the test strip end to the test strip reaction zone for the reaction of the test strip to be performed. | 1. A physiological detecting device, comprising: a measuring unit, comprising a test strip end, a test strip reaction zone and a connecting end, wherein the test strip end comprises at least one test strip for taking a sample of a test solution containing at least one physiological hormone, and the test strip reaction zone reacts with the at least one physiological hormone that is on the test strip end; andan engaging portion, engaged to the connecting end of the measuring unit in a first instance, and engaged to the test strip end of the measuring unit in a second instance;wherein in the second instance, the engaging portion is engaged to the test strip end of the measuring unit, for pushing the test solution sampled on the test strip reaction zone for a test strip reaction to be performed. 2. The physiological detecting device of claim 1, wherein the first instance refers to the time that the physiological detecting device is beginning to be used, and the second instance refers to the time needed for the physiological detecting device to detect the test solution. 3. The physiological detecting device of claim 1, wherein the test solution is urine from a human body. 4. The physiological detecting device of claim 1, wherein the engaging portion comprises a handheld anti-slip portion. 5. The physiological detecting device of claim 1, wherein the test strip end comprises a first test strip and a second test strip, to correspondingly detect a first physiological hormone and a second physiological hormone. 6. The physiological detecting device of claim 1, wherein the test strip reaction zone comprises a first detecting line, a second detecting line and a reference line, the first detecting line reacts with the first physiological hormone that is detected on the first test strip, the second detecting line reacts with the second physiological hormone that is detected on the second test strip. 7. The physiological detecting device of claim 6, wherein the first detecting line and the second detecting line present a negative reaction or a positive reaction respectively corresponding to the first physiological hormone and the second physiological hormone. 8. The physiological detecting device of claim 5, wherein the first physiological hormone is Follicle-stimulating hormone (FSH), and the first test strip is FSH-test strip. 9. The physiological detecting device of claim 5, wherein the second physiological hormone is Luteinizing hormone (LH), and the second test strip is LH-test strip. 10. The physiological detecting device of claim 1, wherein the test strip reaction zone is covered by a plastic housing. |  | A61B005/00 A61B010/00 A61B005/145
US20160183860 | A1 | 2016-06-30 | SINGLE USE LANCET ASSEMBLY | 2015-10-30 | A single use lancet device having a housing, with an open interior and an access opening defined therein, a lancet, with a body and a piercing tip, and disposed in the open interior of the housing so as to move between a cocked orientation and a piercing orientation, a driving assembly structured to move the lancet into the piercing orientation, and a restrictor assembly having a shoulder element and a restrictor panel operatively associated with the lancet and the housing and structured to pass over the restrictor panel upon the lancet moving from its cocked orientation to its piercing orientation, and to abut the restrictor panel upon attempted movement of the lancet back into its cocked orientation after movement into the piercing orientation, thereby preventing the lancet from moving back into the cocked orientation and preventing re-use of a contaminated piercing tip. | 1. A single use lancet device comprising: a housing;a lancet having a piercing tip;said lancet moveable relative to said housing at least between a cocked orientation and a piercing orientation;a drive assembly structured to move said lancet at least temporarily into said piercing orientation;a restrictor structured to prevent said lancet from moving back into said cocked orientation after movement of said lancet into said piercing orientation, as a result of an implement contacting and pushing said lancet;said restrictor comprising a shoulder element and a protruding element, at least one of said shoulder element and said protruding element moveable with and engaging said lancet so as to limit movement of said lancet when said shoulder element and said protruding element abut one another, and at least the other of said shoulder element and said protruding element moveable with and engaging said housing; andat least one of said shoulder element and said protruding element further structured to retract out of a normal unretracted orientation during passage past one another and to return to said normal unretracted orientation after passage past one another, so as to facilitate passage of said protruding element and said shoulder element past one another in a first direction corresponding to movement of said lancet from said cocked orientation to said piercing orientation and to block movement of past one another in a second direction, generally opposite to the first direction, subsequent to said passage past one another in said first direction. 2. A single use lancet as recited in claim 1 wherein said drive assembly comprises a spring. 3. A single use lancet as recited in claim 1 further comprising an actuator, said actuator including a button structured to protrude from said housing when said lancet is disposed in said cocked orientation. 4. A single use lancet as recited in claim 3 wherein said restrictor is independent of said actuator. 5. A single use lancet as recited in claim 1 further comprising a protective cover structured to at least partially and removably cover said piercing tip of said lancet at least prior to movement of said lancet into said cocked orientation. |  | A61B005/15 A61B005/151
US20160166186 | A1 | 2016-06-16 | IN-VIVO MONITORING OF MOLECULAR TARGETS | 2014-01-29 | The present disclosure provides devices, methods and systems for analyte detection and/or monitoring, e.g., the continuous and/or semi-continuous monitoring of in-vivo analyte concentrations in real time. Generally, the devices, methods and systems of the present disclosure make use of signaling probes; methods or devices for reducing interferent-based fouling of the signaling probes, non-specific binding to the signaling probes and/or occlusion of a sensor surface; and methods and/or devices for providing an adjusted signal based on a detected signal from the signaling probes. Compositions including conformation switching signaling probes are also provided. | 1. A method of determining an in vivo concentration of an analyte, the method comprising: continuously flowing a biological fluid from a living subject for a period of time;contacting the biological fluid or a component thereof with a signaling probe that produces a detectable signal based on specific binding of the signaling probe to the analyte when present in the biological fluid;detecting the detectable signal in response to a binding event between the analyte, when present in the biological fluid, and the signaling probe;reducing non-specific binding and/or fouling of the signaling probe by one or more components of the biological fluid;adjusting the detectable signal based on a background signal produced as a result of non-specific binding of the signaling probe to produce an adjusted signal; anddetermining an in vivo concentration of the analyte during the period of time based on the adjusted signal. 2. The method of claim 1, wherein the period of time is at least one hour. 3. The method of claim 1, wherein the signaling probe is a conformation switching probe. 4. The method of claim 3, wherein the conformation switching probe is a conformation switching aptamer. 5. The method of claim 1, wherein the signaling probe comprises a redox reporter. 6. (canceled) 7. The method of claim 5, wherein the signaling probe is immobilized on an electrode. 8. The method of claim 1, wherein the signaling probe is immobilized in a channel of a microfluidic device. 9. The method of claim 8, wherein the microfluidic device comprises a channel configured to receive a sample stream comprising the biological fluid and a buffer stream, and wherein the microfluidic device is further configured to provide a stacked laminar flow of the sample stream and buffer stream in the channel, when present in the microfluidic device. 10. The method of claim 9, wherein the stacked laminar flow is a vertically stacked laminar flow. 11. The method of claim 9, wherein the stacked laminar flow is a horizontally stacked laminar flow. 12.-13. (canceled) 14. The method of claim 9, wherein the height of the channel is from about 1 μm to about 1000 μm. 15.-20. (canceled) 21. The method of claim 9, wherein the sample stream has a first flow rate, the buffer stream has a second flow rate, and the ratio of the second flow rate to the sum of the first and second flow rates is from about 0.1:1 to about 1:1. 22. (canceled) 23. The method of claim 1, comprising administering a pharmacologically active agent based on the determined in vivo concentration of the analyte. 24. The method of claim 1, comprising continuously or intermittently administering a pharmacologically active agent based on the determined in vivo concentration of the analyte over the period of time. 25. (canceled) 26. The method of claim 23, wherein the administering is automatic. 27. The method of claim 1, wherein the analyte is a pharmacologically active agent or a metabolite thereof, and the method comp... |  | A61B005/145 A61B005/15 A61B005/00 A61B005/1473
US20160180694 | A1 | 2016-06-23 | INFECTIOUS DISEASE WARNING SYSTEM WITH SECURITY AND ACCOUNTABILITY FEATURES | 2013-08-01 | A device adapted to be located at the entry of a patient room in an institution which detects a person approaching entry to or exit from the room and emits a simulated voice warning of any disease, medical condition, or type of isolation selected by an authorized person for the room, including an identification module which in some embodiments has one or more cameras, an identification badge reader, and/or a facial recognition module. The identification module may record persons entering as well as exiting a patient room. The device may also include means to determine compliance with apparel requirements for the room and may include means to simulate voice warnings such as “wash hands,” “wear gown,” “wear gloves,” “wear mask,” “dispose of gown,” and/or “wash hands after removing protective clothing.” | 1. A system comprising a device adapted to be located at the entry of a patient room in an institution, the device comprising: (a) a processor, (b) memory, (c) a voice generation system, (d) a set of programming instructions stored in the memory or processor, the programming instructions functioning to allow an authorized user to select one or more pre-programmed simulated voice warnings and/or one or more diseases, medical conditions, or types of isolation which corresponds to a pre-programmed simulated voice warning; (e) one or more detectors adapted to detect a person approaching the entry of the patient room or to detect a person leaving a patient room; and (f) an identification module, the identification module adapted to identify a person entering and/or leaving the patient room; the device adapted to emit the selected simulated voice warning(s) when entry of the room where the device is located is detected by the one or more room entry detectors, the one or more simulated voice warnings corresponding to the selected disease, medical condition, or type of isolation selected by the authorized user; and to identify a person entering and/or leaving the patient room. 2. The system of claim 1 wherein the identification module (f) comprises one or more members selected from the group consisting of one or more cameras, an identification badge reader, a fingerprint identification module, an iris recognition module, and a facial recognition module. 3. The system of claim 1 programmed to record the date and time a person is detected entering and/or leaving a patient room. 4. The system of claim 1 wherein the simulated voice warnings are selected from the group consisting of “wash hands,” “wear gown,” “wear gloves,” “wear mask,” “dispose of gown,” “wash hands after removing protective clothing,” and combinations of said simulated voice warnings. 5. A system of comprising a plurality of the devices adapted to be located at the entry of a patient room in an institution of claim 1 and a remote device in communication with each of the plurality of devices adapted to be located at the entry of a patient room in an institution, the remote device adapted to remotely select one or more simulated voice warnings to be emitted for each of the plurality of devices; wherein the remote device is configured to allow the authorized user to alternatively select one or more diseases and/or medical conditions or types of isolation from one or more menus, each selection corresponding to one or more of the pre-programmed simulated voice warnings; and wherein the identification module is programmed to communicate the identity of a visitor or staff member entering the patient room to the remote device. 6. The system of claim 1 further comprising means to remotely select one or more diseases and/or voice warnings to be emitted upon approach by a person to the room or upon exit by a person from a room. 7. (canceled) 8. The system of claim 1 wherein the device comprises... |  | G08B021/24 A61B005/1171 A61B005/1172
US20160150963 | A1 | 2016-06-02 | ONE-PHOTON INTEGRATED NEUROPHOTONIC SYSTEMS | 2014-11-05 | An apparatus and method for detecting functional cellular activity within a volume of a tissue. The method includes inserting a three-dimensional array of optical emitters and optical detectors into a volume of a tissue, where the tissue volume includes one or more cells labeled with an optical reporter of cellular activity; illuminating the one or more cells with photons from the optical emitters of the three-dimensional array to generate optical signals from the optical reporter that labels the one or more cells; and detecting the optical signals using the optical detectors of the three-dimensional array, where the illumination includes one-photon excitation of the optical reporter. | 1. A method for detecting functional cellular activity within a volume of a tissue, comprising inserting a three-dimensional array of optical emitters and optical detectors into a volume of a tissue, the tissue volume comprising one or more cells labeled with an optical reporter of cellular activity,illuminating the one or more cells with photons from the optical emitters of the three-dimensional array to generate optical signals from the optical reporter labeling the one or more cells, anddetecting the optical signals using the optical detectors of the three-dimensional array,wherein the illuminating comprises one-photon excitation of the optical reporter. 2. The method of claim 1, wherein the optical signals are fluorescent optical signals. 3. The method of claim 1, wherein the tissue is nervous tissue or living brain tissue, and each cell is labeled with an optical reporter of neural activity. 4. The method of claim 3, wherein the optical reporter is a genetically encoded fluorescent protein, a chemical fluorescent reporter, or a fluorescent nanoparticle reporter, or a combination thereof. 5. The method of claim 1, wherein the array comprises elongated microsized shanks comprising the optical emitters and the optical detectors, each shank being about 100 μm or less in width. 6. The method of claim 5, wherein each shank comprises optical emitters and optical detectors. 7. The method of claim 5, wherein the shanks extend to any arbitrary location in the tissue. 8. The method of claim 1, wherein the optical emitters are time-gated. 9. The method of claim 1, wherein the optical emitters comprise optical elements for spatial profile control of the illuminating. 10. The method of claim 1, wherein the optical detectors comprise optical filters, focusing elements, planar optical elements, or metamaterial-based optical elements, or a combination thereof. 11. The method of claim 1, wherein the detecting comprises time-gated collection of the optical signals. 12. The method of claim 1, wherein the detecting comprises optical intensity sensing of the optical signals, or optical signal detection by avalanche current amplification of individual photon absorption events, or a combination thereof. 13. The method of claim 1, further comprising optical spike sorting of the detected optical signals. 14. A device for detecting functional cellular activity, comprising elongated microsized shanks, each shank comprising one or more optical emitters and one or more optical detectors,wherein the shanks are sized in width and thickness to fit between adjacent neuronal cell bodies in a neural tissue, andwherein the shanks are arranged to form a three-dimensional array of the optical emitters and the optical detectors. 15. The device of claim 14, wherein the shanks are about 100 μm or less in width. 16. The device of claim 14, wherein the shanks are about 1 mm or more in length. 17. The device of claim 14, wherein the array has a pitch that is less than o... |  | A61B005/00
US20160183806 | A1 | 2016-06-30 | PHOTOACOUSTIC APPARATUS | 2015-12-18 | A photoacoustic apparatus that improves absorption coefficient measurement accuracy by obtaining information on a subject after performing correction in accordance with amounts of light emitted to the subject includes a photoacoustic wave detection unit that detects photoacoustic waves generated from a subject when a light source irradiates the subject with light and output detection signals and a signal processing unit that performs signal processing to obtain information on the subject in accordance with the detection signals. The signal processing unit obtains information on the subject after performing correction in accordance with amounts of light emitted to the subject. | 1. A photoacoustic apparatus comprising: a photoacoustic wave detection unit configured to detect photoacoustic waves generated from a subject when a light source irradiates the subject with light and output detection signals; anda signal processing unit configured to perform signal processing to obtain information on the subject in accordance with the detection signals,wherein the signal processing unit obtains information on the subject after performing correction in accordance with amounts of light emitted to the subject. 2. The photoacoustic apparatus according to claim 1, wherein the signal processing unit obtains information on the subject after performing correction in accordance with differences among positions where light is emitted to the subject. 3. The photoacoustic apparatus according to claim 1 further comprising: a storage unit including a correction table used to correct differences among amounts of light emitted to the subject that are caused by differences among positions where the light is emitted to the subject,wherein the signal processing unit obtains information on the subject after performing correction in accordance with the amounts of light emitted to the subject. 4. The photoacoustic apparatus according to claim 1, further comprising: an acoustic wave matching unit positioned between the light source and the subject and between the subject and the photoacoustic wave detection unit and that acoustically connects the subject and the photoacoustic wave detection unit to each other. 5. The photoacoustic apparatus according to claim 4, wherein the signal processing unit obtains information on the subject after performing correction in accordance with differences among distances in which light that is output from the light source to the subject passes the acoustic wave matching unit or light path lengths. 6. The photoacoustic apparatus according to claim 4, further comprising: a distance measurement unit configured to measure distances in which light output from the light source to the subject passes the acoustic wave matching unit,wherein the signal processing unit obtains information on the subject after correcting differences among amounts of light emitted to the subject caused by differences among the distances measured by the distance measurement unit. 7. The photoacoustic apparatus according to claim 4, further comprising: an imaging unit configured to capture an image of the subject; anda calculation unit configured calculate light attenuation amounts in the acoustic matching unit positioned between the subject and the light irradiation section for individual coordinates in a scanning stage in accordance with an output of the imaging unit,wherein correction values used to calculate amounts of light emitted to the subject in accordance with the light attenuation amounts calculated by the calculation unit are stored in the storage unit. 8. The photoacoustic apparatus according to claim 1, further comprising: a pos... |  | A61B005/00
US09372132 | B2 | 2016-06-21 | Blood component sampling system and blood processing systems and methods employing same | 2013-03-05 | A blood component sampling system and method are disclosed. The system is pre-connected and includes a collected blood component container and a reservoir having substantially fixed volume and at least one volumetric indicator indicating a selected volume and a sample container docking station configured to cooperate with a sample collection container. The system and method provide ease of sampling with reduced risk of contamination. | 1. A pre-connected sterile blood component sampling system comprising: a collected blood component container;at least one reservoir having a substantially fixed volume, and including opposed ends and a side wall extending between the ends and at least one volumetric indicator located on the side wall of the reservoir and indicating a selected volume;a sample container docking station configured to cooperate with a sample collection container;a first fluid flow path selectively communicating between the blood component container and through one end of the at least one reservoir, and wherein the location of the volumetric indicator on the side wall of the reservoir is at a position corresponding to an internal volume of the reservoir between the one end and the position of the indicator that is equal to the selected volume minus a volume of at least a portion of the first fluid flow path whereby the selected volume indicated by the volumetric indicator takes into account the volume of blood component residing in the at least a portion of the first fluid flow path;a second fluid flow path selectively communicating between the one end of the at least one reservoir and the docking station; andwhereby a blood component sample of selected volume may be transferred from the collected blood component container and the first fluid flow path to the docking station for withdrawal into a sample collection container. 2. The system of claim 1 further comprising a blood processing circuit for separating the collected blood component from whole blood. 3. The system of claim 1 wherein the at least one reservoir comprises a rigid container. 4. The system of claim 1 wherein the at least one reservoir comprises a flexible container including a separate constraint that substantially fixes the maximum volume of the container by limiting expansion of the container. 5. The system of claim 1 further comprising a first flow path valve in cooperative association with the first fluid flow path between the blood component container and the at least one reservoir. 6. The system of claim 5 further comprising a second flow path valve in cooperative association with the second fluid flow path between the at least one reservoir and the sample container docking station. 7. The system of claim 1 in which the location of the volumetric indicator on the side wall of the reservoir is at a position corresponding to an internal volume of the reservoir between the one end and the position of the indicator that is substantially equal to a volume corresponding to one or more selected volumetric sample sizes minus the volume of blood component residing in the at least a portion of the first fluid flow path. 8. The system of claim 1 wherein the at least one reservoir includes a vent opening for flow of gas therethrough and the system includes a sterile filter disposed between the vent opening and ambient atmosphere to filter any gas passing therethrough. 9. The system of claim 1 in wh... | Fenwal, Inc. | A61M001/00 G01N001/18 A61M001/02 A61B005/15
US09370627 | B2 | 2016-06-21 | Needle guidance with a dual-headed laser | 2007-07-27 | Disclosed are method and apparatus for guiding a needle during an interventional radiology procedure. The target and skin entry point are pre-determined in three-dimensional medical imaging scans. The needle trajectory is defined by the target and skin entry point, which is physically marked on the skin. A dual-headed laser emitting two laser beams is positioned and aligned such that one laser beam is aimed at the skin entry point and the other laser beam is aimed at an external reference point, which is determined such that the axis of the laser beam aimed at the skin entry point is substantially collinear with the needle trajectory. The needle is inserted while maintaining the axis of the needle substantially collinear with the axis of the laser beam aimed at the skin entry point. | 1. A method for guiding a needle having a tip, an upper end, and an axis, during insertion of said needle along a needle trajectory defined by a skin entry point at a first location and a target at a second location, comprising the steps of: positioning, between said skin entry point and an external reference point, a dual-headed optical source to emit a first collimated beam in a first direction and a second collimated beam in a second direction; andaligning said dual-headed optical source such that the first collimated beam impinges on said skin entry point and the second collimated beam impinges on said external reference point, and such that the axis of the first collimated beam is substantially collinear with the needle trajectory; andpositioning the tip of said needle on said skin entry point such that the axis of said needle is substantially collinear with the needle trajectory. 2. The method of claim 1 wherein said first collimated beam and said second collimated beam are laser beams. 3. The method of claim 1 wherein said first direction is substantially opposite to said second direction and wherein the axis of the first collimated beam is substantially collinear with the axis of the second collimated beam. 4. The method of claim 1 wherein said external reference point is calculated by a processor in a C-arm X-Ray system. 5. The method of claim 4 wherein said C-arm X-Ray system positions an X-Ray detector such that a visual index mark on said X-Ray detector is positioned at said external reference point. 6. The method of claim 1 wherein said dual-headed optical source is mounted on a mechanical arm and wherein said steps of positioning said dual-headed optical source and aligning said dual-headed optical source further comprise the steps of: positioning said mechanical arm; and,aligning said mechanical aim. 7. The method of claim 1 wherein said step of positioning said needle such that the axis of said needle is substantially collinear with the needle trajectory further comprises the steps of: placing a removable cap with a reference mark on the upper end of said needle; and,impinging the first collimated beam on said removable cap such that the axis of the first collimated beam impinges on said reference mark as said needle is positioned. 8. A method for guiding a needle having a tip, an upper end, and an axis, during insertion of said needle along a needle trajectory defined by a skin entry point at a first location and a target at a second location, comprising the steps of: positioning, between said skin entry point and an external reference point, a dual-headed laser source emitting a first laser beam in a first direction and a second laser beam in a second direction wherein said first direction and said second direction are substantially opposite and wherein the axis of the first laser beam and the axis of the second laser beam are substantially collinear;aligning said dual-headed laser source such that the first laser beam im... | Siemens Medical Solutions USA, Inc. | A61B005/05 A61M005/42 A61B018/20
US09370654 | B2 | 2016-06-21 | High frequency stimulation to block laryngeal stimulation during vagal nerve stimulation | 2009-01-27 | An implantable medical device and associated method deliver a therapy to an autonomic nerve. The therapy delivery includes delivering therapeutic low frequency (LF) electrical stimulation pulses to the autonomic nerve and delivering a high frequency electrical signal to the autonomic nerve during the LF frequency stimulation pulse delivery. The high frequency stimulation signal blocks activation of autonomic nerve fibers innervating a non-targeted tissue during the therapeutic LF stimulation pulse delivery. | 1. An implantable medical device for electrically stimulating an autonomic nerve, comprising; an electrode pair adapted for positioning along the autonomic nerve;a therapy delivery module coupled to the electrode pair, the therapy delivery module comprising an electrical stimulation pulse generator for delivering stimulation pulses at a first frequency to the autonomic nerve via the electrode pair;a high frequency signal source for delivering a high frequency electrical signal at a second frequency higher than the first frequency to the autonomic nerve via the electrode pair; anda control module configured to control the therapy delivery module to deliver the first frequency stimulation pulses to excite a target tissue innervated by the autonomic nerve and deliver the high frequency signal during the first frequency stimulation pulse delivery; andwherein the pulse generator and the high frequency signal source are coupled to the electrode pair. 2. The device of claim 1 further comprising: a first sensor generating a signal corresponding to activation of a non-targeted tissue innervated by the autonomic nerve;the control module receiving the first sensor signal and adjusting the high frequency electrical signal delivered by the therapy module in response to the first sensor signal. 3. The device of claim 1 further comprising a first sensor generating a signal corresponding to a response of the targeted tissue to the first frequency stimulation pulses, the control module receiving the second sensor signal, adjusting the delivery of the first frequency stimulation pulses in response to the first sensor signal, and adjusting the delivery of the high frequency electrical signal in response to the adjustment of the first frequency stimulation pulse delivery. 4. The device of claim 1 wherein the control module initiates the delivery of the high frequency electrical signal and initiates the delivery of the first frequency stimulation pulses after a delay following the high frequency electrical signal initiation. 5. The device of claim 1 wherein the control module terminates the delivery of the high frequency electrical signal and terminates the delivery of the first frequency stimulation pulses after a delay following the high frequency electrical signal termination. 6. The device of claim 1 wherein the control module controls the therapy delivery module to deliver intermittent bursts of the high frequency electrical signal during the first frequency stimulation pulse delivery. 7. The device of claim 6 wherein the therapy delivery module delivers the pulses at the first frequency during intervals between the bursts of the high frequency electrical signal. 8. A method for delivering electrical stimulation to an autonomic nerve for use in an implantable medical device, comprising: delivering electrical stimulation pulses at a first frequency to an autonomic nerve;delivering a high frequency electrical signal at a second frequency higher than the fir... | Medtronic, Inc. | A61N001/05 A61N001/36 A61B005/00
US09364213 | B2 | 2016-06-14 | Thorascopic heart valve repair method | 2013-05-21 | A method for confirming capture of a moving heart valve leaflet of a beating heart of a patient includes inserting an instrument through the chest cavity and into a heart chamber providing access to a valve needing repair. A movable tip on the distal end of the instrument is operable to capture a moving valve leaflet. Proper capture of the valve leaflet is confirmed at a proximal end of the instrument with a fiber optic capture confirmation system. | 1. A method of capturing a moving heart valve leaflet in a beating heart of a patient, comprising: inserting an instrument through a chest wall of the patient and into a chest cavity of the patient through a minimally invasive opening;inserting a distal end of the instrument through a heart wall and into the beating heart of the patient;grasping the moving valve leaflet of a heart valve in the beating heart with the distal end of the instrument;confirming, at a proximal end of the instrument external to the patient, capture and proper positioning of the moving valve leaflet relative to the instrument with a fiber optic capture confirmation system having a plurality of illumination fiber optics and a plurality of detection fiber optics, the detection fiber optics configured to detect light from the illumination fiber optics reflected off of the leaflet when the leaflet is properly positioned relative to the instrument, the capture confirmation system providing a plurality of independent indications of the positioning of the leaflet relative to the instrument,wherein the step of confirming capture and proper positioning includes confirming that the moving valve leaflet is captured directly against and in contact with a capture surface at the distal end of the instrument, the capture surface defining a plurality of apertures that are covered by the valve leaflet when the valve leaflet is properly captured and positioned, each aperture connecting to a respective longitudinal channel extending through the instrument, each longitudinal channel containing at least one of the illumination fiber optics and at least one of the detection fiber optics. 2. The method of claim 1, wherein the instrument includes a shaft having a distal end, wherein the shaft includes the capture surface at the distal end of the shaft, wherein the instrument includes a movable element longitudinally displaceable relative to the shaft, and wherein the step of grasping the moving valve leaflet with the instrument includes capturing the leaflet between the movable element and the capture surface. 3. The method of claim 1, wherein the plurality of illumination fiber optics and the plurality of detection fiber optics are divided into a plurality of groups of fiber optics each having at least one illumination fiber optic of the plurality of illumination fiber optics and at least one detection fiber optic of the plurality of detection fiber optics, and wherein each of the groups provides a respective one of the plurality of independent indications. 4. The method of claim 3, wherein each group of fiber optics extends through a different longitudinal channel of the longitudinal channels extending through the instrument. 5. The method of claim 1, further comprising: puncturing the leaflet with a needle to create an opening; anddrawing a suture through the opening. 6. The method of claim 5, further comprising: anchoring the suture to a structure of the heart. 7. The method of claim 1... | MAYO FOUNDATION FOR MEDICAL EDUCATION AND RESEARCH | A61B017/04 A61B001/07 A61B017/062 A61B005/00 A61B005/02 A61B017/29 A61B001/00 G02B023/24 A61B017/295 A61B017/00 A61B017/06 A61B019/00
US09364625 | B2 | 2016-06-14 | Wireless ventilator reporting | 2011-04-06 | A medical ventilation monitoring system includes a patient ventilation unit defining an airflow path, the unit arranged so that when the unit is applied to a patient, the airflow path is in fluid communication with the patient's airway; an airflow sensor in the air flow path positioned to sense the presence of ventilation airflow to or from the patient; and a wireless transceiver arranged to receive data that is generated by a portable medical device, and to use the data to provide feedback to a rescuer regarding proper administration of ventilation. | 1. A medical ventilation monitoring system, comprising: a patient ventilation unit defining an airflow path, the unit arranged so that when the unit is applied to a patient, the airflow path is in fluid communication with the patient's airway, the patient ventilation unit including: an airflow sensor positioned to sense the presence of ventilation airflow to or from the patient, anda wireless transceiver; anda portable computing device separate from the ventilation unit and arranged to communicate with the wireless transceiver, the portable computing device configured to: provide an initial treatment protocol for providing care to the patient, the initial treatment protocol being executed includes applying ventilation at an initial ventilation rate and at an initial ventilation volume,receive data regarding a current condition of the patient from the wireless transceiver and information from a remote medical system, anddetermine an updated treatment protocol, the updated treatment protocol being executed includes applying ventilation at an updated ventilation volume different from the initial ventilation volume, or at an updated ventilation rate different from the initial ventilation rate, the updated treatment protocol being based at least in part on information from the airflow sensor and the information from the remote medical system. 2. The system of claim 1, wherein the portable computing device is further configured to provide information for implementing the updated treatment protocol. 3. The system of claim 2, wherein the portable computing device is configured to provide information for implementing the updated treatment protocol by transmitting data to the patient ventilation unit. 4. The system of claim 2, wherein the portable computing device is configured to provide information for implementing the updated treatment protocol to a rescuer. 5. The system of claim 1, wherein the patient ventilation unit comprises a mask that seals to and fits over a lower portion of the patient's face. 6. The system of claim 5, wherein the patient ventilation unit further comprises a flexible bag connected to provide ventilation air through the air flow path. 7. The system of claim 1, wherein the airflow sensor comprises a differential pressure sensor. 8. The system of claim 1, wherein the wireless transmitter comprises a Bluetooth wireless transmitter. 9. The system of claim 1, further comprising a defibrillator having a wireless transceiver configured to communicate with the wireless transmitter so as to provide, feedback to a rescuer in the vicinity of the wireless transmitter. 10. The system of claim 9, wherein the feedback comprises feedback that communicates to the rescuer an appropriate rate for providing ventilation to the patient. 11. The system of claim 9, wherein the portable computing device is further configured to receive inputs about a patient encounter from a medical caregiver, and programmed to generate a treatment regimen and... | ZOLL MEDICAL CORPORATION | F16K031/02 A61M016/00 A62B007/00 A61B005/087 A61B005/00 A61N001/39
US09364612 | B2 | 2016-06-14 | Needle insertion systems and methods | 2010-11-17 | A housing may have a needle, plunger, and bias mechanism supported within the housing by a tab configured to retain the plunger in position and to allow the plunger to move under bias force imparted by the bias mechanism to move the needle to an insert position when the tab is removed. A base and a structure may be configured for relative movement there between and may be adapted to be secured to a user with a cannula extending through a body of the structure into the user during use of a medical device. A housing may be adapted to be secured to a user to support a medical device operable with an insertion needle, the housing having a magnifying material for increasing visibility of an injection site. | 1. A medical device, the device comprising: a medical monitoring or treatment device configured to provide a monitoring or treatment operation on a user;a base adapted to be secured to the user, in contact with clothing or skin of the user during operation of the medical monitoring or treatment device, the base having an internal area;a cannula housing structure adapted to be secured to the user, the cannula housing further adapted to be in contact with clothing or skin of the user during operation of the medical monitoring or treatment device, the cannula housing structure is located within the internal area of the base, the cannula housing structure connected to an supported by the base, the cannula housing structure having a body, the cannula housing structure and the base configured for relative movement therebetween, the cannula housing structure arranged to be separate and apart from the base;a cannula extending through the body of the cannula housing structure during operation of the medical monitoring or treatment device, the cannula for inserting into the skin of the user for operation of the medical monitoring or treatment device;a flexible connection connecting the base and the cannula housing structure for allowing relative movement between the cannula housing structure and the base while the cannula housing structure is located within the internal area of the base, after the cannula is inserted into the skin of the user and during operation of the medical monitoring or treatment device;a first adhesive material provided on at least a portion of the cannula housing structure, the first adhesive material having an adhesion strength for adhering the cannula housing to the clothing or skin of the user; anda second adhesive material provided on at least a portion of the base, the second adhesive material having an adhesion strength for adhering the base to the clothing or skin of the user;wherein the cannula housing structure is supported within the internal area of the base and the internal area of the base includes a space around the cannula housing structure for allowing relative movement in an axial direction and a lateral direction between the cannula housing structure and the base, while the cannula is in the skin of the user, and while the base is adhered to the clothing or skin of the user, andwherein the flexible connection connecting the base and the cannula housing structure is configured to allow relative movement between the cannula housing structure and the base while the cannula is locked in an extended state when the cannula is in the skin of the user for operation of the medical monitoring or treatment device. 2. The medical device of claim 1, wherein at least one of the base, the cannula housing structure, and the cannula is placeable by an insertion device. 3. The medical device of claim 1, wherein the flexible connection comprises a living hinge connecting the base and the cannula housing structure. 4. The medical d... | MEDTRONIC MINIMED, INC. | A61B005/00 A61M005/00 B23P017/04 A61M005/20 A61M005/142 A61M005/14 A61M005/32 A61M005/158
US09378366 | B2 | 2016-06-28 | Deceptive indicia notification in a communications interaction | 2011-11-30 | Systems, methods, computer-readable storage mediums including computer-readable instructions and/or circuitry for monitoring deceptive indicia in communications content may implement operations including, but not limited to: receiving one or more signals associated with communication content provided by a first participant in a communications interaction; detecting one or more indicia of deception associated with the one or more signals associated with the communication content; and providing a notification associated with the one or more indicia of deception associated with the communication content to a second participant in the communications interaction receiving the communication content. | 1. A system comprising: at least one computing device; andone or more instructions that, when implemented in the computing device, configure the at least one computing device for: receiving audio and/or video conferencing data representing a first participant in at least one conferencing interaction with at least one second participant;receiving audio and/or video conferencing data representing the at least one second participant in the at least one conferencing interaction with the first participant;detecting one or more physiological indicia of deception by the first participant in the audio and/or video conferencing data representing the first participant in the at least one conferencing interaction; andpresenting, to the second participant via a conferencing user interface presenting the at least one conferencing interaction to the second participant, at least one indicator indicating a detection of one or more physiological indicia of deception by the first participant occurring during the at least one conferencing interaction. 2. The system of claim 1, wherein the detecting one or more physiological indicia of deception by the first participant in the audio and/or video conferencing data representing the first participant in the at least one conferencing interaction includes: detecting one or more micro expressions of the first participant in video data representing the first participant in at the least one conferencing interaction. 3. The system of claim 1, wherein the detecting one or more physiological indicia of deception by the first participant in the audio and/or video conferencing data representing the first participant in the at least one conferencing interaction includes: detecting an eye dilation of the first participant in video data representing the first participant in the least one conferencing interaction. 4. The system of claim 1, wherein the detecting one or more physiological indicia of deception by the first participant in the audio and/or video conferencing data representing the first participant in the at least one conferencing interaction includes: detecting an eye movement of the first participant in video data representing the first participant in the least one conferencing interaction. 5. The system of claim 1, wherein the detecting one or more physiological indicia of deception by the first participant in the audio and/or video conferencing data representing the first participant in the at least one conferencing interaction includes: detecting a heart rate of the first participant in audio and/or video data representing the first participant in the at least one conferencing interaction. 6. The system of claim 1, wherein the detecting one or more physiological indicia of deception by the first participant in the audio and/or video conferencing data representing the first participant in the at least one conferencing interaction includes: detecting a blood pressure of the first participant in video data represen... | Elwha LLC | G06F021/55 H04N021/422 H04N021/439 H04N021/44 H04N021/442 H04N021/4788 H04N021/84 A61B005/16 A61B005/021 A61B005/024
US09364391 | B2 | 2016-06-14 | Apparatus for displaying acupuncture points | 2011-03-10 | An apparatus for displaying acupuncture points according to the present invention recognizes a curved surface of a human body via 3D scanning, and then sets acupuncture points corresponding to the body surface that has been recognized to project them onto the body. More specifically, the apparatus for displaying acupuncture points comprises: a 3D scanner for performing 3D scanning; a control unit for setting acupuncture points by using the data that has been scanned by the 3D scanner; and a projection unit for projecting the acupuncture points that have been set by the control unit onto the body. Accordingly, the present invention allows accurate selection of acupuncture points on a highly curved surface of a human body. | 1. A method for displaying acupuncture points, comprising: scanning an external, uneven surface of a human body with a three-dimensional scanner;forming a three-dimensional model of the external, uneven surface with data obtained by the three-dimensional scanner;determining, with a control unit, acupuncture points corresponding to the external, uneven surface by comparing the data obtained by the scanner with known acupuncture reference points;converting, with the control unit, the scanned acupuncture points to proportionally correspond with the known acupuncture reference points on the external, uneven surface;projecting, with a projection device, the acupuncture points determined and converted by the control unit on to the external, uneven surface of the human body and;using the projected acupuncture points as sites for acupuncture. 2. An apparatus for displaying acupuncture points, the apparatus comprising: a three-dimensional scanner for three-dimensionally scanning a human body with an uneven surface;a three-dimensional model of the human body formed with data generated by the three-dimensional scanner;a control unit for determining acupuncture points corresponding to the human body by comparing the data obtained-by the scanner with known acupuncture reference points and proportionally converting, the scanned acupuncture points to correspond with the known acupuncture reference points on the uneven body surface; anda projection unit for projecting the acupuncture points determined by the control unit on to the human body. 3. The apparatus of claim 2, wherein the control unit is operable to identify a manually-determined reference point by recognizing a predetermined mark and adjusts the previously determined acupuncture points based on the recognized mark. 4. A method of displaying acupuncture points, the method comprising: scanning a human body with an uneven surface with a three-dimensional scanner;determining acupuncture points with a control unit by comparing the data obtained by the three-dimensional scan with of known acupuncture reference points to determine acupuncture points on the human body;converting, with the control unit, the scanned acupuncture points to proportionally correspond with the known acupuncture reference points on the uneven body surface; andprojecting the determined acupuncture points on the human body with a projection device. 5. The method of claim 4, further comprising: identifying, with the control unit, a manually-determined reference point by recognizing a predetermined mark;adjusting the previously determined acupuncture points by using data of the recognized mark; andprojecting the adjusted acupuncture points to the human body. | Korea Institute of Oriental Medicine | A61H039/02 A61H039/00 A61N005/06 A61B005/107 A61B005/053
US10413240 | B2 | 2019-09-17 | Membrane and balloon systems and designs for conduits | 2015-12-09 | An electronic device includes a balloon configured to contact a surface of a human conduit and one or more a biometric sensors operatively coupled to or on or in or within the balloon for detecting a biometric signal. The electronic device in some examples is a biometric sensor or measuring device. In other examples, the electronic device is an integrated device such as an earpiece having biometric sensors. In yet other examples, the electronic device can be operatively coupled to other device and other biometric sensors. Other embodiments are disclosed. | 1. An electronic device, comprising: an earpiece;a balloon of the earpiece configured to contact a surface of an ear canal and seal or partially seal the ear canal forming a partially or fully occluded ear canal cavity, wherein the balloon comprises a balloon first side that forms a portion of the partially or fully occluded ear canal cavity and a balloon second side that is exterior to the partially or fully occluded ear canal cavity;an ear canal microphone that receives acoustic content within the partially or fully occluded ear canal;one or more a biometric sensors located at and integrated within the balloon first side that forms a portion of the partially or fully occluded ear canal cavity to sense a biometric signal from the partially or fully occluded ear canal, wherein the one or more biometric sensors are configured to sense one of pulse, blood pressure, blood oxygenation, heart rate, respiratory rate, perspiration, humidity, pulse waves, pulse arrival times, acceleration, electrocardiograms, photoplehtysmograms, a bioimpedance characteristic or a combination thereof;a memory having computer instructions; andone or more processors operatively coupled to the memory that execute the computer instructions to perform operations based on a sensed biometric signal. 2. The electronic device of claim 1, wherein the one or more biometric sensors are configured to sense temperature and at least one of pulse, blood pressure, blood oxygenation, heart rate, respiratory rate, perspiration, humidity, or acceleration. 3. The electronic device of claim 1, wherein the one or more biometric sensors include a biometric sensor layer embedded on or in the balloon or encapsulated on or in the balloon. 4. The electronic device of claim 1, wherein the one or more biometric sensors include a biometric sensor layer embedded on or in the balloon and the biometric sensor layer is capacitive, resistive, or optical based. 5. The electronic device of claim 1, wherein the electronic device is coupled to an earpiece and the balloon is configured to make contact with walls of the cartilaginous tissue or area of an external auditory canal (EAC). 6. The electronic device of claim 1, wherein the one or more biometric sensors include a material layer that is configured to sense changes in at least one of balloon size, balloon pressure, or balloon shape. 7. The electronic device of claim 1, wherein the one or more biometric sensors include an infrared thermometer configured to take accurate temperature readings near a user's skull. 8. The electronic device of claim 1, wherein the one or more biometric sensors are configured to measure one or more of pulse waves, pulse arrival times, electrocardiograms, or photoplehtysmograms. 9. The electronic device of claim 1, wherein the one or more biometric sensors are configured to perform bioimpedance measurements. 10. The electronic device of claim 1, wherein the one or more processors, responsive to executing the computer ins... | Staton Techiya, LLC | A61B005/00 A61B005/0205 A61B005/021 A61B005/024 A61B005/053 A61B005/0402 A61B005/1455 A61B005/08
US09668652 | B2 | 2017-06-06 | System, apparatus and method for utilizing optical dispersion for fourier-domain optical coherence tomography | 2014-07-25 | An apparatus can be provided which can include a laser arrangement which can be configured to provide a laser radiation, and can include an optical cavity. The optical cavity can include a dispersive optical first arrangement which can be configured to receive and disperse at least one first electro-magnetic radiation so as to provide at least one second electro-magnetic radiation. Such cavity can also include an active optical modulator second arrangement which can be configured to receive and modulate the at least one second radiation so as to provide at least one third electro-magnetic radiation. The optical cavity can further include a dispersive optical third arrangement which can be configured to receive and disperse at least one third electro-magnetic radiation so as to provide at least one fourth electro-magnetic radiation. For example, actions by the first, second and third arrangements can cause a spectral filtering of the fourth electro-magnetic radiation(s) relative to the first electro-magnetic radiation(s). The laser radiation can be associated with the fourth radiation(s), and a wavelength of the laser radiation can be controlled by the spectral filtering caused by the actions by the first, second and third arrangements. | 1. An apparatus, comprising: a laser arrangement which is configured to provide a laser radiation, and including an optical cavity which comprises: a dispersive optical first arrangement which is configured to receive and disperse at least one first electro-magnetic radiation so as to provide at least one second electro-magnetic radiation,an active optical modulator second arrangement which is separate from the dispersive optical first arrangement, and configured to receive and modulate the at least one second radiation so as to provide at least one third electro-magnetic radiation, anda dispersive optical third arrangement which is configured to receive and disperse at least one third electro-magnetic radiation so as to provide at least one fourth electro-magnetic radiation,wherein actions by the first, second and third arrangements cause a spectral filtering of the at least one fourth electro-magnetic radiation relative to the at least one first electro-magnetic radiation, wherein the laser radiation is associated with the at least one fourth radiation, and wherein a wavelength of the laser radiation is controlled by the spectral filtering caused by the actions by the first, second and third arrangements. 2. The apparatus according to claim 1, wherein the second arrangement is at least one of an amplitude modulator, a phase modulator or a polarization modulator. 3. The apparatus according to claim 1, wherein the optical cavity includes a fixed periodic spectral filter arrangement. 4. The apparatus according to claim 3, wherein the fixed periodic spectral filter arrangement includes a Fabry-Perot etalon filter. 5. The apparatus according to claim 1, wherein the laser radiation has a wavelength that changes over time. 6. The apparatus according to claim 5, wherein the actions by the first, second and third arrangements cause the wavelength to change at a rate that is faster than 80 nm/microsec. 7. The apparatus according to claim 5, wherein the actions by the first, second and third arrangements cause the wavelength to change in discrete steps. 8. The apparatus according to claim 7, wherein the discrete steps are shorter than 100 nsec. 9. The apparatus according to claim 1, further comprising a generator which is configured to control or drive the second arrangement. 10. The apparatus according to claim 9, wherein the generator includes at least one of a pulse generator, a pattern generator or a waveform generator. 11. An apparatus, comprising: a laser arrangement which is configured to provide a laser radiation, and including an optical cavity which comprises: a dispersive optical first arrangement which is configured to receive and disperse at least one first electro-magnetic radiation so as to provide at least one second electro-magnetic radiation,an active optical modulator second arrangement which is configured to receive and modulate the at least one second radiation so as to provide at least one third electro-magnetic radiation, ... | The General Hospital Corporation | A61B005/00 G01B009/02 H01S003/08 H01S003/106
US10004406 | B2 | 2018-06-26 | Portable monitoring devices for processing applications and processing analysis of physiological conditions of a user associated with the portable monitoring device | 2016-02-05 | An activity monitoring device, methods and computer readable media are provided. The activity monitoring device includes a housing configured for attachment to a body part of a user and a display screen attached to the housing. Further included is a first sensor disposed in the housing for capturing motion of the activity monitoring device when attached to the body part of the user and a second sensor disposed in the housing for sampling a heart rate of the user. Memory is disposed in the housing for storing the motion captured by the first sensor and the heart rate sampled by the second sensor. A processor is disposed in the housing and is configured to determine a physical state of the user during a period of time. For motion that is below a threshold the processor identifies the physical state to be a sedentary state and for motion that is at or above the threshold the processor identifies the physical state to be an active state. The processor is configured to reduce a rate at which to sample the heart rate of the user when the physical state of the user is identified to be the sedentary state during the period of time. The processor is configured to increase the rate at which the sampling of the heart rate of the user is processed when the physical state of the user is identified to be the active state during the period of time. | 1. An activity monitoring device, comprising, a housing configured for attachment to a body part of a user;a display screen attached to the housing;a first sensor disposed in the housing for generating motion data based on motion of the activity monitoring device when attached to the body part of the user;a second sensor disposed in the housing for generating heart rate data based on sampling a heart rate of the user;memory disposed in the housing for storing the motion data generated by the first sensor and the heart rate data generated by the second sensor; anda processor disposed in the housing and configured to: determine that the motion data generated during a period of time indicates that the user is in an active state associated with an amount of user motion exceeding a threshold;in response to the determination that the motion data indicates that the user is in the active state, cause the second sensor to generate the heart rate data based on sampling the heart rate of the user at a first sampling rate sufficient to reduce motion artifact caused by the user motion in the heart rate data;while the motion data indicates that the user is in the active state, continue to cause the second sensor to generate the heart rate data based on sampling the heart rate of the user at the first sampling rate;while the heart rate data is being generated based on sampling the heart rate of the user at the first sampling rate, determine that the motion data indicates that the user is in an inactive state associated with an amount of user motion not exceeding the threshold;in response to the determination that the motion data indicates that the user is in the inactive state, cause the second sensor to generate the heart rate data based on sampling the heart rate of the user at a second sampling rate that is lower than the first sampling rate; andwhile the motion data indicates that the user is in the inactive state, continue to cause the second sensor to generate the heart rate data based on sampling the heart rate of the user at the second sampling rate. 2. The activity monitoring device of claim 1, wherein the second sensor is a photoplethysmography (PPG) sensor configured to capture light reflected from skin of the body part, the captured light used to sample the heart rate of the user. 3. The activity monitoring device of claim 1, wherein the processor is further configured to cause the activity monitoring device to enter a reduced power consumption state, in response to the determination that the motion data indicates that the user is in the inactive state. 4. The activity monitoring device of claim 1, wherein the processor is further configured to cause the activity monitoring device to enter a higher power consumption state, in response to the determination that the motion data indicates that the user is in the active state. 5. The activity monitoring device of claim 1, wherein the processor is further configured to control an amount of data proce... | Fitbit, Inc. | A61B005/0205 A61B005/00 A61B005/024 A61B005/11
US09757562 | B2 | 2017-09-12 | Fitting method using tokens | 2015-12-03 | A method, including obtaining data indicative of an ability of a recipient of a hearing prosthesis to discriminate between tokens of respective token pairs of a plurality of token pairs in respective evoked hearing percepts induced by the hearing prosthesis and adjusting one or more but less than all frequency channels of a plurality of frequency channels of the hearing prosthesis based on the obtained data. | 1. A method, comprising: obtaining data indicative of an ability of a recipient of a hearing prosthesis to discriminate between tokens of respective token pairs of a plurality of token pairs in respective evoked hearing percepts induced by the hearing prosthesis, wherein at least one of: (i) a first token pair of the plurality of token pairs is made up of different tokens relative to one another and a second token pair of the plurality of tokens is made up of different tokens relative to one another; or(ii) the first token pair of the plurality of token pairs and the second token pair of the plurality of token pairs collectively include at least three different tokens that are different tokens relative to one another; andadjusting one or more but less than all frequency channels of a plurality of frequency channels of the hearing prosthesis based on the obtained data. 2. The method of claim 1, wherein: the obtained data is based on empirical results that differentiate token pairs having tokens correctly discriminated by the recipient from token pairs having tokens conflated by the recipient. 3. The method of claim 1, wherein: the obtained data is data indicative of a relative importance of frequency bands for at least one token pair of the plurality of token pairs. 4. The method of claim 3, wherein: adjusting the one or more frequency channels entails adjusting the channels corresponding to those having relatively higher relative importance. 5. The method of claim 1, wherein: the obtained data is data indicative of a relative importance of frequency bands for at least one token pair having tokens conflated by the recipient of the plurality of token pairs. 6. The method of claim 1, wherein: the one or more frequency channels adjusted are channels corresponding to frequency bands having respective token pair relative spectral energies that are higher than other respective token pair relative spectral energies. 7. The method of claim 1, wherein: the obtained data is data based on respective signal strength data for respective frequency bands for specific tokens of the token pairs of the plurality of token pairs. 8. The method of claim 7, wherein: obtaining respective signal strength data for respective frequency bands entails evoking the hearing percepts utilizing a cochlear implant and utilizing a map to control the cochlear implant; andadjusting parameters of the hearing prosthesis based on identified frequency bands entails adjusting the map utilized to control the cochlear implant. 9. The method of claim 1, wherein: adjusting the one or more frequency channels entails increasing an output energy of the hearing prosthesis at that channel relative to that which was the case when the hearing percepts were evoked. 10. A method of fitting a hearing prosthesis, comprising: obtaining respective signal strength data for respective frequency bands for one or more first token pairs, the one or more first token pairs corresponding to hearing perce... | Cochlear Limited | A61N001/00 A61N001/36 A61B005/12
US10314512 | B2 | 2019-06-11 | Magnetic resonance method and apparatus for determining deformation information from a cyclically moving examination subject | 2015-12-09 | In a magnetic resonance method and apparatus for determining an item of deformation information of an examination object that exhibits a cyclical movement within an examination subject, a spatial magnetization pattern is generated in an MR scanner, and MR signals are acquired from the subject during at least two cycles of the cyclical movement, with the spatial magnetization exhibiting differences in a subsequent cycle of the movement compared to an earlier cycle. Segmented subsequent MR images are acquired in a subsequent cycle and the examination object is localized therein. This localization of the examination object is then used to localize the examination object in segmented earlier MR images from the earlier cycle, and the item of deformation information is determined in a spatial direction from the segmented earlier MR images. | 1. A method for determining an item of deformation information from an examination subject that executes a cyclical movement in a magnetic resonance (MR) scanner, comprising: operating an MR scanner, while an examination subject exhibiting a cyclical movement is situated therein, said cyclical movement causing a deformation of an examination object in said examination subject, so as to generate a spatial magnetization pattern, with spatial magnetization differences, of a magnetization of nuclear spins in the examination subject, said spatial magnetization pattern subsiding in strength over time after being generated;operating the MR scanner, during at least two cycles of the cyclical movement that include an earlier cycle and a subsequent cycle that occurs at any time after said earlier cycle, to acquire MR signals from the examination subject, after generating the spatial magnetization pattern, that are dependent on said magnetization of said nuclear spins;providing said MR signals to a computer and, in said computer, reconstructing an earlier MR image of the examination subject from the MR signals acquired during said earlier cycle, and reconstructing a subsequent MR image of the examination subject from the MR signals acquired during said subsequent cycle, said magnetization pattern being more weakly represented in said subsequent MR image in said earlier MR image due to said subsiding of said magnetization pattern;said computer, determining a segmented subsequent MR image from said subsequent MR image in which said examination object in the examination subject is localized;in said computer, using the examination object localized in said segmented subsequent image to determine a segmented earlier MR image from said earlier MR image in which the examination object localized in said segmented subsequent MR image is localized; andin said computer, determining, from the segmented earlier image, an item of deformation information that describes deformation of the examination object in a spatial direction. 2. A method as claimed in claim 1 wherein said item of information is a first item of information and wherein said spatial direction is a first spatial direction, and comprising, in said computer, determining, from the segmented subsequent MR images, a second item of deformation information that describes deformation of the examination object in a second spatial direction that differs from said first spatial direction. 3. A method as claimed in claim 2 comprising, in said computer, determining an overall deformation field of the examination object from said first item of deformation information and said second item of deformation information. 4. A method as claimed in claim 1 comprising operating said MR scanner to acquire said MR signals during said earlier cycle with a first MR imaging sequence and operating said MR scanner to acquire said MR signals during said subsequent cycle with a second MR imaging sequence that differs from said first M... | Siemens Aktiengesellschaft | A61B005/00 A61B005/055 G06T007/00 G06T007/62
US10004430 | B2 | 2018-06-26 | Apparatus and method for detecting a fall | 2014-12-29 | A fall detection method performed by a fall detection server includes receiving electricity information from a piezoelectric plate disposed adjacent to a bed of a subject, performing a primary determination of whether or not the subject fell from the bed based on the electricity information, and triggering an imaging device to capture an image of a current state of the subject if it is determined that the subject fell, receiving video information including the image of the current state of the subject from the imaging device, and transmitting fall information relating to a fall of the subject to a terminal of the subject, the fall information including one or more of the primary determination result, trigger information of the imaging device, and the video information. | 1. A fall detection method performed by a fall detection server, the fall detection method comprising: receiving electricity information from a piezoelectric plate through a gateway, the piezoelectric plate being disposed adjacent to a bed of a subject;performing a primary determination of whether or not the subject fell from the bed based on the electricity information;transmitting a first control signal to a microphone through the gateway if it is determined that the subject fell, thereby triggering the microphone to collect audio information which includes sound generated around the subject and a voice of the subject, the first control signal being generated according to a result of the primary determination;receiving the audio information from the microphone through the gateway;performing a secondary determination of whether or not the subject fell based on the audio information;transmitting a second control signal to an imaging device through the gateway if it is determined that the subject fell, thereby triggering the imaging device to capture an image of a current state of the subject, the second control signal being generated according to a result of the secondary determination;receiving video information from the imaging device through the gateway, the video information including the image of the current state of the subject; andtransmitting fall information relating to a fall of the subject to a protector terminal of the subject, the fall information including one or more of the primary determination result, the secondary determination result, trigger information of the imaging device, and the video information,wherein the piezoelectric plate is arranged on a floor surface around the bed, andwherein the gateway is coupled to and disposed between the fall detection server and the piezoelectric plate, between the fall detection server and the imaging device, and between the fall detection server and the microphone. 2. The fall detection method of claim 1, wherein the electricity information is generated based on an electrical signal generated by a pressure applied to the piezoelectric plate by the subject. 3. The fall detection method of claim 1, wherein the electricity information is determined as the strength of a pressure applied to the piezoelectric plate by the subject. 4. The fall detection method of claim 1, wherein the electricity information is generated based on a contact area between a body of the subject and the piezoelectric plate as the body of the subject comes in contact with the piezoelectric plate. 5. The fall detection method of claim 1, wherein performing the secondary determination comprises determining whether or not the voice of the subject included in the audio information substantially coincides with previously registered voice information of the subject that corresponds to a fall. 6. The fall detection method of claim 1, wherein the fall information further includes position information of the subject having... | LG CNS CO., LTD. | A61B005/11 A61B005/00
US09801585 | B2 | 2017-10-31 | Electrocardiogram noise reduction | 2014-12-31 | A catheterization system that includes an electrophysiologic (EP) catheter which has a lumen receiving an electrically conductive fluid delivered by a hydraulic line that is acted upon by a peristaltic pump advantageously avoids noise in intracardiac ECG signal recordings by using an electrical connection to short triboelectrical charge carried by the conductive fluid in the hydraulic line to an existing analog ground in the system. In one embodiment, the electrical connection includes an electrically conductive wire housed in the control handle and configured to provide electrical connection between the fluid and a pin on a printed circuit board housed in the control handle that is electrically connected to the analog ground. In another embodiment, the electrical connection shorts the electrically conductive fluid proximal of the control handle of the catheter. | 1. A catheterization system, comprising: a catheter having a flexible catheter shaft with a distal portion adapted for insertion into a heart of a subject, the catheter shaft having a lumen for passing an electrically conductive fluid therethrough to exit the catheter at the distal portion;a control handle at a proximal end of the catheter, the control handle providing an isolated ground of the system;an electrical connection having first and second ends, the electrical connection linking the electrically conductive fluid and the isolated ground provided by the control handle, the first end of the electrical connection being in contact with the isolated ground provided by the control handle, and the second end of the electrical connection being in contact with the electrically conductive fluid at a location proximal to the distal portion of the catheter shaft. 2. The catheterization system of claim 1, wherein the second end of the electrical connection is in contact with the electrically conductive fluid in the lumen of the catheter shaft. 3. The catheterization system of claim 1, wherein the second end of the electrical connection is in contact with the electrically conductive fluid inside the control handle. 4. The catheterization system of claim 3, wherein the electrical connection includes an electrically conductive wire that is housed in the control handle and configured to provide electrical connection between the electrically conductive fluid and the isolated ground provided by the control handle. 5. The catheterization system of claim 1, wherein the second end of the electrical connection in contact with the electrically conductive fluid is proximal of the control handle. 6. The catheterization system of claim 5, wherein the electrical connection includes an electrically conductive wire having a divergence with one arm in electrical connection with the isolated ground provided by the control handle and another arm terminating inside a luer connector, the luer connector being configured for connection with the lumen of the catheter shaft for passing the electrically conductive fluid, and the luer connector being proximal of the control handle, the another arm adapted for electrical connection with the fluid passing through the lumen of the catheter shaft at a location proximal of the control handle. 7. The catheterization system of claim 1, wherein the isolated ground includes a pin located on a printed circuit board housed in the control handle. 8. The catheterization system of claim 7, wherein the electrical connection links the electrically conductive fluid and the pin. 9. The catheterization system of claim 8, wherein the electrical connection includes an electrically conductive wire extending between the electrically conductive fluid and the pin. 10. The catheterization system of claim 7, wherein the electrical connection linking the electrically conductive fluid and the pin is located inside the control handle. 11. The cath... | BIOSENSE WEBSTER (ISRAEL) LTD. | A61B005/00 A61B005/0402 A61B005/042 A61B018/14
US09361685 | B2 | 2016-06-07 | Apparatus and method for acquiring multi-parametric images in magnetic resonance imaging device | 2013-12-02 | There are provided an apparatus and a method for acquiring multi-parametric images from an MRI device. In one general aspect, the apparatus for acquiring multi-parametric images includes an image analyzer configured to determine a significance level of each of a plurality of multi-parametric images relating to a disease, and to determine an acquisition order of the multi-parametric images relating to the disease; and a model constructer configured to construct an acquisition model of the multi-parametric images based on the acquisition order and the multi-parametric images to be used in diagnosing the disease. | 1. An apparatus for acquiring multi-parametric images, the apparatus comprising: an image analyzer configured to determine a significance level of each of a plurality of multi-parametric images relating to a disease, and to determine an acquisition order of the multi-parametric images and the multi-parametric images to be used in diagnosing the disease; anda model constructer configured to construct an acquisition model of the multi-parametric images based on the acquisition order and the multi-parametric images to be used in diagnosing the disease. 2. The apparatus of claim 1, further comprising: an image acquirer configured to acquire the multi-parametric images using the constructed acquisition model of the multi-parametric images, wherein the multi-parametric images are magnetic resonance imaging (MRI) images. 3. The apparatus of claim 1, further comprising a model store configured to store the acquisition model of the multi-parametric images. 4. The apparatus of claim 1, wherein: the image analyzer comprisesa Region of Interest (ROI) extractor configured to extract an ROI from each of the plurality of multi-parametric images, anda feature extractor configured to extract a feature from the ROI; andthe image analyzer is further configured to determine the significance level of each of the plurality of multi-parametric images based on the extracted features. 5. The apparatus of claim 3, further comprising a feature analyzer configured to determine whether the extracted feature is significant. 6. The apparatus of claim 4, further comprising: an image optimizer configured to normalize the ROI; andthe feature extractor extracts the feature from the normalized ROI. 7. The apparatus of claim 6, wherein the image optimizer is further configured to remove noise from the normalized ROI, and the feature extractor extracts the feature from the normalized ROI where the noise is removed. 8. The apparatus of claim 4, wherein the features comprises one or more pieces of information about shape, brightness, or boundary. 9. The apparatus of claim 5, wherein the image analyzer determines the significance level of each of the plurality of multi-parametric images based on a number of significant features in each multi-parametric image for diagnosing the disease. 10. The apparatus of claim 9, wherein the number of significant features is determined based on frequency of the features in multi-parametric images of patients suffering from a same disease, wherein the frequency of the features refers to a repetition of the features. 11. The apparatus of claim 9, wherein the image analyzer determines that the multi-parametric image is to be used in diagnosing the disease when the number of significant features in the multi-parametric image exceeds a threshold. 12. The apparatus of claim 4, further comprising an image store configured to store the multi-parametric images. 13. A method for acquiring multi-parametric images, the method comprising: determining, ... | Samsung Electronics Co., Ltd. | G06K009/00 G06T007/00 A61B005/055 G01R033/56
US10245425 | B2 | 2019-04-02 | Electric device for measuring EEG signal or electric stimulation | 2015-11-06 | Disclosed is an electronic device for measuring Electroencephalogram (EEG) signal or electronic stimulation, including at least: electrode modules that measures the EEG signal from a subject's head or apply current to the head; a control module that controls each of the electrode modules or applying current thereto; an EEG signal processing module that processes the EEG signal; an electric stimulation module that provides the electrode modules with a current for electric stimulation. The control module is further configured to: control each electrode module for measuring the EEG signal from the subject's head by controlling a switching module such that the each electrode module is connected with the EEG signal processing module; and control the each electrode module for applying current to the subject's head by controlling the switching module such that the each electrode module is connected with the electric stimulation module. | 1. An electric device for measuring an Electroencephalogram (EEG) signal from a subject's head and for providing electric stimulation to the subject's head, the electric device comprising: a plurality of electrode units configured to be attached to each different position of the head of the subject, and configured to detect the EEG signal from the subject's head, andsupply electric current to the each different position, each of the plurality of electrode units including a plurality of microelectrodes forming an electric array;an electric stimulation unit configured to supply electric current in order to provide the electric stimulation to the subject's head;a switching unit connected to the electric stimulation unit and the plurality of electrode units, and configured to switch the each of the plurality of electrode units to be selectively connected andeach of the plurality of microelectrodes to be selectively connected; anda controller connected to the switching unit, and configured to control the switching unit to be selectively connected to each of the plurality of the electrode units to receive the EEG signal from the subject's head through connected electrode unit among the plurality of electrode units, andcontrol the switching unit to selectively supply, through the switching unit and the connected electrode unit, the electric current from the electric stimulation unit to the subject's head,wherein the controller is configured to control the switching unit to supply the electric current from the electric stimulation unit to the subject's head through the each of the plurality of the microelectrodes, andwherein the controller is configured to receive a first plurality of EEG signals detected from a first plurality of microelectrodes included in first electrode unit among the plurality of electrode units,select at least one microelectrode, which is configured to simultaneously receive the EEG signal from the subject's head and supply the electric current to the subject's head, from the first plurality of microelectrodes based on the received first plurality of EEG signals,receive a first EEG signal from the subject's head through the selected at least one microelectrode among the first plurality of microelectrodes, andcontrol, at the same time as receiving the first EEG signal, the switching unit to supply the electric current to the subject's head through the selected at least one microelectrode. 2. The electric device of claim 1, wherein the controller is configured to select the at least one microelectrode from the first plurality of microelectrodes by comparing signal strength of the first plurality of EEG signals detected from the first plurality of microelectrodes with a standard EEG signal. 3. The electric device of claim 1, further comprising a data storage connected to the controller, and configured to store EEG data previously detected from the subject's head, wherein the EEG data includes information on detected position in the ... | YBRAIN INC. | A61B005/0478 A61N001/04 A61N001/36 A61B005/04 A61B005/00
US09710221 | B2 | 2017-07-18 | Intelligent safer music system for an operating room | 2015-12-03 | An integrated and reactive music control system designed for silencing music in an operating room during critical events. The preferred system contains a music input, a hardware interface to integrate real-time patient physiologic data, a software application to process the data, a user interface, and a music output, any portion or all of which may be hardwired or wireless. Through the user interface, medical personnel may adjust pre-set limits on physiologic parameters that indicate abnormality or risk to a particular patient. To reduce ambient noise pollution and permit communication and concentration of the surgical team, volume is reduced as a patient's condition deteriorates. Resulting in additional safety to patients in the operating room, the cessation of music may capture the attention of health care professionals who suffer from alarm desensitization. The system's integration includes an anesthesia monitor, but may extend to include a hospital data server and EMR systems. | 1. A device that alerts medical operating room personnel and facilitates surgical team communication during intraoperative critical events, including intraoperative hypoxemic and intraoperative hypotensive events, by controlling volume of a music source in a surgical operating room in response to data generated by existing anesthesia monitoring equipment in the surgical operating room, the device comprising: a first input to be coupled to the anesthesia monitoring equipment and structured to receive an anesthesia monitoring signal from the anesthesia monitoring equipment, the anesthesia monitoring signal consisting of data pertaining to intraoperative oxygenation and intraoperative perfusion of a patient;an output to be coupled to the surgical operating room music source; anda signal processor coupled to the first input and to the output and structured to receive the anesthesia monitoring signal and to generate a music volume control signal on the output to adjust the volume of the surgical operating room music source in response to the anesthesia monitoring signal in which the volume is reduced but not muted in response to the anesthesia monitoring signal being in a first range and muting the volume of the music source in response to the anesthesia monitoring signal being within a second range to alert the surgical team in the surgical operating room and facilitate surgical team communication during the intraoperative hypoxemic or hypotensive critical events. 2. The device of claim 1 wherein the first range and the second range are mutually exclusive. 3. The device of claim 1 wherein the anesthesia monitoring signal is a level of intraoperative oxygen saturation (SaO2) in the patient and the first range is less than 90% and greater than 85% and the second range is less than or equal to 85%. 4. The device of claim 1 wherein the anesthesia monitoring signal is an intraoperative heart rate of the patient and the first range is greater than 130 BPM and less than 150 Beats Per Minute (BPM) or less than 50 BPM and greater than 40 BPM and the second range is greater than or equal to 150 BPM or less than or equal to 40 BPM. 5. The device of claim 1 wherein the anesthesia monitoring signal is a level of intraoperative blood pressure of the patient and the first range is less than 80 mm Hg systolic and greater than 70 mm Hg systolic and the second range is less than or equal to 70 mm Hg systolic. 6. The device of claim 1 in which the anesthesia monitoring signal comprises oxygen saturation level, heart rate, and blood pressure of the patient, and for an intraoperative oxygen saturation (SaO2) level in the patient the first range is less than 90% and greater than 85% and the second range is less than or equal to 85%, and for an intraoperative heart rate of the patient the first range is greater than 130 BPM and less than 150 BPM or less than 50 BPM and greater than 40 BPM and the second range is greater than or equal to 150 BPM or less than or equal t... | - | G06F003/16 A61B005/0205 H04R003/00
US10039453 | B2 | 2018-08-07 | Optical detecting module with waterproofing function | 2015-05-25 | An optical detecting module with waterproofing function can be installed on a housing of a wearable device and includes an optical detecting component, a light source and a packaging structure. The light source is disposed by the optical detecting component, and the packaging structure provides the waterproofing function to the optical detecting component and the light source. The packaging structure includes a main body, a light emitting unit, alight incoming unit and a waterproofing component. The main body covers the optical detecting component and the light source. The light emitting unit and the light incoming unit are disposed on the main body and respectively face the light source and the optical detecting component. The waterproofing component is filled into a gap formed between the main body and the housing, to prevent moisture from leaking into the gap to rust terminals of the optical detecting component and the light source. | 1. An optical detecting module with waterproofing function capable of being installed on a housing of a wearable device, the optical detecting module comprising: an optical detecting component;a light source disposed adjacent by the optical detecting component; anda packaging structure adapted to protect the optical detecting component and the light source by the waterproofing function, the packaging structure comprising: an opaque main body covering the optical detecting component and the light source, the opaque main body comprising a bridging portion at least partly overlapped by a suspending component of the housing, and the opaque main body further comprising an inner surface and an outer surface opposite to each other;a light emitting unit disposed on the opaque main body and facing the light source;a light incoming unit disposed on the opaque main body and facing the optical detecting component; anda waterproofing component formed on the bridging portion for filling into a gap formed between the bridging portion and the suspending component, so as to prevent exterior moisture from leaking into the gap to rust terminals of the optical detecting component and/or the light source, wherein no extra waterproofing component is formed on the housing, the optical detecting component and the light source are surrounded and covered by the inner surface of the opaque main body, and opposite sides of the waterproofing component are respectively disposed on the housing and the outer surface. 2. The optical detecting module of claim 1, wherein the packaging structure further comprises at least one blocking component disposed between the optical detecting component and the light source, and/or between the light emitting unit and the light incoming unit. 3. The optical detecting module of claim 1, wherein the opaque main body further comprises a covering portion, the optical detecting component and the light source are located inside a sunken space of the covering portion, and the bridging portion is connected to an outer of the covering portion. 4. The optical detecting module of claim 3, wherein the waterproofing component is disposed between the housing and the bridging portion, and/or between the housing and the covering portion. 5. The optical detecting module of claim 3, wherein the bridging portion stretches out from the covering portion, the packaging structure is disposed inside an opening formed on the suspending component. 6. The optical detecting module of claim 1, wherein the light emitting unit and the light incoming unit are disposed on a top of the opaque main body, and a distance between the top and an opening formed on the housing is at least greater than 0.3 mm. 7. The optical detecting module of claim 1, wherein the packaging structure further comprises a first light transmissive unit and a second light transmissive unit, the first light transmissive unit is disposed between the light source and the light emitting unit, and the s... | PixArt Imaging Inc. | A61B005/18 A61B005/00
US20160183811 | A1 | 2016-06-30 | SYSTEM AND METHOD OF DETECTING ABNORMAL MOVEMENT OF A PHYSICAL OBJECT | 2016-03-08 | A method of identifying a predetermined type of abnormal movement of a physical object includes generating a raw matrix comprising a first array and a second array, the generation of the raw matrix. The method also includes generating an integrated matrix by performing a dimension reduction on the raw matrix. The method a further includes identifying the predetermined type of abnormal movement of the physical object by comparing the integrated matrix or a set of indexes derived from the integrated matrix with a predetermined benchmark pattern corresponding to the predetermined type of abnormal movement. Generating the raw matrix includes a first analysis on a predetermined portion of a periodic signal representative of movement of the physical object to generate the first array. Generating the raw matrix also includes performing a second analysis different from the first analysis on the predetermined portion of the periodic signal to generate the second array. | 1. A method of identifying a predetermined type of abnormal movement of a physical object, a periodic signal being representative of movement of the physical object, the method comprising: generating a raw matrix comprising a first array and a second array, the generation of the raw matrix comprising: performing a first analysis on a predetermined portion of the periodic signal to generate the first array; andperforming a second analysis different from the first analysis on the predetermined portion of the periodic signal to generate the second array;generating an integrated matrix by performing a dimension reduction on the raw matrix; andidentifying the predetermined type of abnormal movement of the physical object by comparing the integrated matrix or a set of indexes derived from the integrated matrix with a predetermined benchmark pattern corresponding to the predetermined type of abnormal movement. 2. The method of claim 1, wherein the identification of the predetermined type of abnormal movement comprises determining a likelihood of the predetermined type of abnormal movement. 3. The method of claim 2, further comprising: outputting the likelihood of the predetermined type of abnormal movement of the physical object to a display. 4. The method of claim 1, wherein the first analysis or the second analysis is a time-domain analysis, a pattern analysis, or deriving a feature from the predetermined duration of the periodic signal obtained according to a first spatial measurement configuration and at least a portion of another periodic signal being representative of the movement obtained according to a second spatial measurement configuration. 5. The method of claim 1, wherein the dimension reduction is performed by applying principal component analysis, factor analysis, or independent component analysis on the raw matrix. 6. The method of claim 1, wherein the periodic signal is obtained by detecting one or more of the following activities: heartbeat, breathing, speech, earthquake or seismic activity, orbital movement of an astronomical object, periodic variances of an astronomical object, movement of a piston, or rotation of a motor. 7. The method of claim 1, wherein the first analysis is a mutual information analysis, comprising: segmenting the predetermined portion of the periodic signal into a plurality of signal segments, each signal segment including a nominal waveform, and the plurality of signal segments including one or more pairs of adjacent signal segments;for each pair of the one or more pairs of adjacent signal segments: obtaining two signal arrays having the same size by re-sampling one or both of the adjacent signal segments; andcalculating joint probability and marginal probability of the two signal arrays of the re-sampled adjacent signal segments; andcalculating a mutual information index based on the calculated joint probability and the calculated marginal probability of the one or more pairs of re-sampled adjacent signa... |  | A61B005/0245 A61B005/00 A61B005/04 A61B005/08
US20160150958 | A1 | 2016-06-02 | LIVE HOLTER | 2014-01-30 | Live holter allowing local or distant monitoring of sensed, processed and displayed heart signals, curves of ECG, heart rate, arrhythmia and its limits by monitored person or nursing specialist or staff. | 1. Live Holter characterized in such a way thatis set as multifunctional device for sensing, processing and projection, live and/or recorded, especially values and curves of arrhythmia, curve of pulsation with limiting values of arrhythmia, ECG, variability projected simultaneously or gradually, heart signals of optional block set given by required setting of device, whereas this device consists of holter (351′) for basic functions and optionally also control module (357) general, evaluating block (359), displaying module (358), evaluation device (936) when holter (351′) for basic function which is set on chest strap (749′) is optionally provided with basic monitor (349′″) of heart signals with memory, especially SD card and further communication unit (275′) for both nearby and long distance communication and in optional connection with control module (357) general for operative projection and detail control is adapted holter (351′) for communication with control module (357) provided with display (370) of control unit of control module (357) general, when holter (351′) is adapted for remote wireless communication with evaluating block (359) and for nearby wireless communication with displaying module (358) when holter (351′″) for communication between nearby cooperating units represents connection of holter (351″) with displaying module (358) when there is between them viable communication also by wire connections and together with evaluating block (359) forms holter (351″″) for communication of nearby cooperating units with remote ones whereas connection of evaluating block (359) is realized by remote wireless communication especially GSM network (898) and internal interconnection of evaluating block (359) is realizable by wire and also wireless connections. 2. Live Holter characterized in such a way thatnearby cooperating units (901) are adapted for permanent, uninterrupted, mutual local communication by means of wireless connection (882) and remote cooperating units (902) are for permanent, uninterrupted, mutual, long distance communication adapted by means of wireless connection (882) and/or wire connection (360) when control module (357) general, displaying module (358) and evaluating block (359) are adapted for live and/or recorded monitoring of sensed data, values and courses on their projection elements (1). 3. Live Holter accordingly claim 1characterised in such a way thatis freely and optionally assembled of parts as set formed by holter (351′) for basic functions, control module (357) basic, displaying module (358) and evaluating block (359) mutually connectable and communicating by wireless link directly or by means of network (898) of mobile operator when the whole set is provided with unified SW equipment whereas evaluating block (359) and displaying block (358) as well, are adapted for control and communication with holter (351) separately or together and for projection of sensed data separately or together and if forming functi... |  | A61B005/00 A61B005/04 A61B005/0408 A61B005/0432 A61B005/0245 A61B005/024 A61B005/0452 A61B005/044
US09483726 | B2 | 2016-11-01 | Three dimensional electronic patch | 2015-07-30 | A three-dimensional electronic patch includes a flat flexible circuit substrate that includes an elastic layer including a first portion and a second portion. The second portion includes at least side connected to the elastic layer and one or more sides defined by one or more cuts in the elastic layer. The three-dimensional electronic patch further includes a first sensor on the first portion of the elastic layer, a first conductive sensing pad under the first portion of the elastic layer and in electrical connection with the first sensor, and a conductive layer under the second portion of the elastic layer and in electrical connection with the first sensor. The second portion is folded to position the conductive layer away from the first portion. | 1. A three-dimensional electronic patch, comprising: a flat flexible circuit substrate, comprising: an elastic layer including a first portion and a second portion, wherein the second portion includes at least one side connected to the first portion of the elastic layer and one or more sides defined by one or more cuts in the elastic layer;a first sensor on the first portion of the elastic layer;a first conductive sensing pad under the first portion of the elastic layer and in electrical connection with the first sensor; anda conductive layer under the second portion of the elastic layer and in electrical connection with the first sensor, wherein the second portion is folded to position the conductive layer away from the first portion. 2. The three-dimensional electronic patch of claim 1, wherein the first conductive sensing pad and the conductive layer of the folded second portion are respectively on opposing sides of the three-dimensional electronic patch. 3. The three-dimensional electronic patch of claim 1, further comprising: a second sensor on the second portion of the elastic layer and in electrical connection with the conductive layer, wherein the conductive layer includes a second conductive sensing pad electrically connected with the second sensor. 4. The three-dimensional electronic patch of claim 3, wherein the second sensor is configured to measure ambient temperature via the second conductive sensing pad. 5. The three-dimensional electronic patch of claim 3, wherein the second conductive sensing pad and the second sensor are electrically connected by a conductive pin through the second portion of the elastic layer. 6. The three-dimensional electronic patch of claim 3, further comprising: an adhesive layer configured to bond the second sensor to the first portion of the elastic layer. 7. The three-dimensional electronic patch of claim 1, wherein the first conductive sensing pad is configured to be in contact with a user's skin, wherein the first sensor is configured to measure body temperature of a user via the first conductive sensing pad. 8. The three-dimensional electronic patch of claim 1, wherein the first conductive sensing pad and the first sensor are electrically connected by a conduct pin through the first portion of the elastic layer. 9. The three-dimensional electronic patch of claim 1, wherein the conductive layer comprises an antenna circuit. 10. The three-dimensional electronic patch of claim 9, further comprising: a spacer on the second portion of the elastic layer, wherein the spacer is configured to keep the conductive layer at a distance away from the conductive sensing pad while the second portion is folded to be in parallel to the first portion. 11. The three-dimensional electronic patch of claim 10, further comprising: an adhesive layer configured to bond the spacer to the first portion of the elastic layer. 12. The three-dimensional electronic patch of claim 9, wherein the antenna circuit is electrica... | VivaLnk Inc. | G01K013/00 G06K019/077 H01Q001/27 A61B005/01 A61B005/00 H01Q001/22 H01Q007/00
US20160157728 | A1 | 2016-06-09 | ACOUSTIC-ELECTRIC IMAGING METHOD AND DEVICE | 2014-07-21 | The invention relates to an acoustic-electric imaging method, which includes: a measurement step during which incident ultrasonic waves having different wavefronts are emitted in a medium 1 to be imaged, and at least one electric sensor is used to capture raw electric signals Erawl(t) respectively during the propagation of the incident waves; a step of forming an image, during which an image of the medium including an electric current map is determined from the raw electric signals Erawl(t). | 1. A method for acoustic-electric imaging, comprising: a measurement step during which an array of transducers Ti emits, in a field of view of a medium to be imaged, a number N at least equal to 2 of incident ultrasonic waves 1 that are not focused in the field of view and that have different wavefronts, each incident ultrasonic wave being emitted by a plurality of transducers Ti among the array of transducers, N being at least equal to 2 and less than 100, and at least one electric sensor, in contact with the medium to be imaged, captures raw electrical signals Erawl(t) respectively during the propagation of the incident waves 1,an image formation step, during which an image of the medium, comprising a map of the electric currents, is determined from the raw electrical signals Erawl(t) obtained in step. 2. The method according to claim 1, wherein, during step b), at least from the N raw electrical signals Erawl(t), for a number M of fictitious focal points Pk in the field of view, electrical values Ecoherentk are determined, each corresponding to the electrical signal that would have been captured if an ultrasonic wave focused at point Pk had been emitted by said transducers. 3. The method according to claim 1, wherein, during step, an inverse wavelet transform WT-1 then an inverse Radon transform R-1 are applied to the raw electrical signals Erawl(t). 4. The method according to claim 1, wherein, during step, an ultrasound image of the medium, obtained with the array of transducers, is superimposed on the map of electric currents. 5. The method according to claim 4, wherein, during step, the transducers Ti capture acoustic signals RFrawl,i(t) representative of ultrasonic waves reverberated by the medium respectively from the incident waves 1, during step, from the N sets of captured signals RFrawl,i(t), M coherent acoustic signals RFcoherentk,i(t) are determined which correspond to the acoustic signals that would have been received by the transducers Ti if an ultrasonic wave focused at point Pk had been emitted by said transducers, and the ultrasound image of the medium is calculated from the coherent acoustic signals. 6. The method according to claim 5, wherein, during step, the ultrasound image is determined by beamforming based on the coherent acoustic signals. 7. The method according to claim 1, wherein the medium to be imaged is human or animal tissue. 8. A device for implementing a method for acoustic-electric imaging according to any claim 1, comprising an array of transducers Ti, at least one electric sensor, and control and processing means adapted for: causing the array of transducers Ti to emit, in a medium to be imaged, a number N of unfocused incident ultrasonic waves 1 having different wavefronts, each incident ultrasonic wave being emitted by a plurality of transducers Ti among the array of transducers, N being at least equal to 2 and less than 100, and causing at least one electric sensor, in contact with the medium to be ... |  | A61B005/00
US20160183797 | A1 | 2016-06-30 | Multifunction Biotelemetry Support System for Psychophysiology Monitoring | 2015-11-30 | The invention regards Multifunction Biotelemetry Support System for Psychophysiology Monitoring measuring physiological values which are further evaluated, characterized by containing at least one translation unit for WiFi access points and one control unit. Each sensory unit includes an EKG sensor, GSR sensor, RR and BPM sensor, body temperature sensor, room temperature sensor, actigraph activity sensor, HRV measurement and evaluation sensor, signal LED and a push button. | 1. A biotelemetry support system for psychophysiology monitoring in real time, measuring physiological values which are further evaluated, comprising at least translation unit for WiFi access points and one control unit,at least one sensory unit including an EKG sensor, a GSR sensor, a RR and BPM sensor, a body temperature sensor, a room temperature sensor, an actigraph sensor, an HRV measurement and evaluation sensor, a signal LED, and a push button. 2. The biotelemetry system according to claim 1, wherein the control unit is equipped with a programmable device for analyzing input data of a subject and which, in case of a change in the input data compared to long-term status, uses a feedback module to inform an observer about a change in a mental state of the subject with an aim of preventing consequent changes in a state of the subject. 3. The biotelemetry system according to claim 2, wherein the control unit comprises a desktop PC, notebook or tablet. 4. The biotelemetry system according to claim 1, wherein the control unit comprises a desktop PC, notebook or tablet. | Czech Technical University in Prague, Faculty of Biomedical Engineering | A61B005/00 A61B005/0205 A61B005/0402
US09364640 | B2 | 2016-06-14 | Medical device guidewire with helical cutout and coating | 2012-05-07 | A guidewire for a medical device is disclosed. The guidewire includes an elongate body, a proximal connector assembly, a corewire, and a sensor assembly. The body has an annular wall that defines an interior lumen. The proximal connector assembly is coupled to the body and is configured for connection to a medical positioning system. The corewire extends through the lumen. The sensor assembly located on a distal end of the corewire is electrically connected to the proximal connector assembly. The sensor assembly is configured to generate an electrical signal indicative of a position of the sensor assembly in a reference coordinate system defined in the medical positioning system. The body includes a helical cutout extending over a predetermined length of the body. The helical cutout is configured to increase the flexibility over the predetermined length of the body. | 1. A guidewire comprising: an elongate body formed from a tube including proximal and distal end portions, said elongate body further including an annular wall that defines an interior lumen;a proximal connector assembly coupled to said proximal end portion of said elongate body, said proximal connector assembly being configured for connection to a medical positioning system;a corewire including proximal and distal end portions, said corewire extending through said lumen;a sensor assembly located on said distal end portion of said corewire and distal of said elongate body, said sensor assembly being electrically connected by a pair of electrical conductors to said proximal connector assembly, said sensor assembly being configured to generate an electrical signal indicative of at least a position of said sensor assembly in a reference coordinate system defined in said medical positioning system;wherein said annular wall of said elongate body includes a continuous helical cutout of a uniform width extending over a predetermined length of said distal end portion of said elongate body and around an axis of the elongate body a plurality of revolutions, said continuous helical cutout being configured to increase the flexibility over said predetermined length of said distal end portion of said elongate body, and wherein an axial distance corresponding to each of the plurality of revolutions of the continuous helical cutout decreases towards a distal end of the elongate body. 2. The guidewire of claim 1 further including a plug coupled with said distal end portion of said corewire wherein said plug has a distal, non-traumatic tip portion. 3. The guidewire of claim 1 wherein said sensor assembly and said pair of electrical conductors are electrically connected at a pair of connection nodes, further including: an alignment tube proximal of said sensor assembly configured in size to enclose said connection nodes, to thereby protect said connection nodes from external forces. 4. The guidewire of claim 1 wherein said sensor assembly has a first outside diameter and said alignment tube has a second outside diameter, said first and second outside diameters being substantially equal. 5. The guidewire of claim 1, further comprising a coil positioned between a proximal end of said sensor assembly and a distal end of said elongate body, said coil comprising radio-opaque material. 6. The guidewire of claim 1 wherein said corewire extends through said sensor assembly, said corewire being affixed to said sensor assembly wherein said corewire is operative as a safety wire. 7. The guidewire of claim 1 further comprising an outer coating radially-outwardly of at least said sensor assembly and comprising elastomer material, said outer coating configured to surround said distal end portion of said corewire and said sensor assembly, and said outer coating including a substantially continuous outer surface with a substantially uniform outside diameter along an axial le... | St. Jude Medical Atrial Fibrillation Division, Inc. | A61B005/05 A61M025/09 A61B005/00 A61B005/06 A61M025/00
US09375158 | B2 | 2016-06-28 | Systems and methods for providing beam scan patterns for high speed doppler optical frequency domain imaging | 2008-07-31 | An exemplary apparatus and/or an exemplary method can be provided using which, it is possible (e.g., with at least one first arrangement) to measure an amplitude and/or a phase of at least one electromagnetic radiation provided from a particular portion of a sample. Further, it is possible (e.g., using at least one second arrangement) to scan a location of the particular portion along a path from a first point of the sample to a second point of the sample. In addition, it is possible to control the scan (e.g., with the second arrangement) such that the scan may comprise at least one first segment having a positive velocity and at least one segment having a negative velocity. A first distance of the first segment and/or the second segment can be smaller than a second distance between the first and second points. | 1. An apparatus comprising: at least one digitizer first arrangement configured to measure at least one of an amplitude or a phase of at least one electromagnetic radiation provided from a particular portion of a sample; andat least one scanner second arrangement configured to perform a scan of a location of the particular portion along a path from a first point of the sample to a second point of the sample,wherein the at least one second arrangement controls the scan such that the scan along the path comprises at least one segment in which a first portion of the scan is provided in a first direction and in which a second portion of the scan is returned in a second direction, wherein the scan of the at least one segment is repeated along exactly the same path, and wherein a first length along the path of the at least one segment is smaller than a second length along the path between the first and second points. 2. The apparatus according to claim 1, wherein the at least one second arrangement comprises at least one of a galvanometric reflecting arrangement or an acousto-optic deflecting arrangement. 3. The apparatus according to claim 1, wherein the at least one second arrangement performs the scan in less than about 200 msec. 4. The apparatus according to claim 1, wherein the at least one second arrangement performs the scan in less than about 50 msec. 5. The apparatus according to claim 1, wherein the at least one first arrangement is configured to receive an interference signal which is associated with the at least one electromagnetic radiation and at least one further radiation received from a reference. 6. The apparatus according to claim 1, further comprising a source arrangement which causes a frequency of the at least one electromagnetic radiation to change over time. 7. The apparatus according to claim 1, wherein at least one of the first length or the second length is less than a third length along the path from the first point to the second point. 8. The apparatus according to claim 1, wherein the sample includes a biological structure. 9. The apparatus according to claim 8, wherein the at least one first arrangement is configured to measure a blood flow within the sample. 10. The apparatus according to claim 8, wherein the at least one first arrangement is configured to determine a response by the biological sample to a treatment thereof. 11. The apparatus according to claim 1, wherein the path is transverse to a direction of a transmission of the at least one electromagnetic radiation. 12. A method comprising: measuring at least one of an amplitude or a phase of at least one electromagnetic radiation provided from a particular portion of a sample;performing a scan of a location of the particular portion along a path from a first point of the sample to a second point of the sample; andcontrolling the scan such that the scan along the path comprises at least one segment in which a first portion of the scan is provided in a f... | The General Hospital Corporation | A61B005/05 A61B005/026 A61B005/00
US09375246 | B2 | 2016-06-28 | System and method of using thermal and electrical conductivity of tissue | 2008-01-18 | A system for planning, performing and/or evaluating the effectiveness of a therapeutic treatment of a target tissue is provided. The system includes at least one of a thermal conductivity probe including a microprobe sensor configured and adapted to measure a thermal conductivity in the target tissue in at least one direction and an electrical conductivity probe including a microprobe sensor configured and adapted to measure an electrical conductivity in the target tissue in at least one direction. The system further includes a multimeter operatively connected to at least one of the thermal conductivity probe and the electrical conductivity probe, the multimeter being configured and adapted to deliver energy to at least one of the thermal conductivity probe and the electrical conductivity probe and a computer operatively connected to the multimeter. | 1. A method for treating tissue, comprising: positioning a surgical device including at least one sensor into tissue of a patient;measuring, using the at least one sensor of the surgical device, at least one of a thermal conductivity or an electrical conductivity of the tissue at a known angle relative to a starting point of the surgical device, wherein measuring at least one of the thermal conductivity or the electrical conductivity of the tissue includes rotating the surgical device about a longitudinal axis defined by the surgical device by the known angle relative to the starting point to a first point, different than the starting point, while maintaining the surgical device in a straight configuration during its rotation from the starting point to the first point;inputting the at least one measured conductivity of the tissue into a modeling environment;generating a representation of a tissue treatment zone from the modeling environment;selecting an energy setting based on the representation of the tissue treatment zone; anddelivering therapeutic energy to the tissue using the selected energy setting. 2. The method according to claim 1, further comprising rotating the surgical device about the longitudinal axis by the known angle relative to the first point to a second point and measuring at least one of the thermal conductivity or the electrical conductivity of the tissue at the second point, while maintaining the surgical device in the straight configuration during its rotation from the first point to the second point. 3. The method according to claim 1, further comprising selecting a positioning orientation of the surgical device based on the at least one measured conductivity of the tissue. 4. The method according to claim 1, further comprising providing an indication based on the at least one measured conductivity of the tissue. | Covidien LP | A61B018/18 A61B018/12 A61B005/01 G01N025/18 G01N027/04 G01N027/18 A61B005/053 A61B017/00 A61B018/00
US10163239 | B2 | 2018-12-25 | Computer-aided diagnostic apparatus and method based on diagnostic intention of user | 2015-11-17 | A computer-aided diagnostic (CAD) apparatus and a CAD method based on the diagnostic intention of a user are provided. The CAD apparatus includes a region of interest (ROI) detector configured to detect an ROI from an image input from a probe, and a probe motion determiner configured to determine a motion of the probe in response to the ROI detector detecting the ROI. The CAD apparatus further includes a diagnostic intention determiner configured to determine a diagnostic intention of a user based on the determined motion of the probe, and a diagnostic intention processor configured to perform a diagnostic procedure based on the determined diagnostic intention of the user. | 1. A computer-aided diagnostic (CAD) apparatus comprising: a memory configured to store instructions; andat least one processor configured to, upon executing the stored instructions: detect a region of interest (ROI) from an image input from a probe;determine a motion of the probe, matched to a user's manipulation of the probe or a state of the probe, among a plurality of motions of the probe, in response to the ROI being detected;determine a diagnostic intention of a user corresponding to the determined motion of the probe, based on mapping information that maps motions of the probe to diagnostic intentions of the user, wherein the mapping information is pre-stored in the memory; andperform a diagnostic procedure, based on the determined diagnostic intention of the user. 2. The CAD apparatus of claim 1, wherein the at least one processor is further configured to determine the motion of the probe, based on consecutive images input from the probe. 3. The CAD apparatus of claim 2, wherein the at least one processor is further configured to: calculate a similarity between the input consecutive images; anddetermine the motion of the probe, based on the calculated similarity. 4. The CAD apparatus of claim 1, wherein the at least one processor is further configured to determine the motion of the probe, using one or more sensors that are mounted on the probe, the one or more sensors comprising at least one among an acceleration sensor, a gyro sensor, and a motion sensor. 5. The CAD apparatus of claim 1, wherein the diagnostic intention of the user is to perform one among scanning another image with the probe, measuring the ROI, freezing a screen, editing diagnostic information, and saving the diagnostic information. 6. The CAD apparatus of claim 5, wherein the at least one processor is further configured to: measure the detected ROI, in response to the diagnostic intention of the user being determined to be to perform measuring the ROI;control a display to freeze the screen and display a result of the measuring the ROI on the frozen screen, in response to the diagnostic intention of the user being determined to be to perform freezing the screen; andstore the diagnostic information that is displayed on the screen, in response to the diagnostic intention of the user being determined to be to perform saving the diagnostic information. 7. The CAD apparatus of claim 6, wherein the at least one processor is further configured to: in response to the diagnostic intention of the user being determined to be to perform editing the diagnostic information, control the display to switch the screen to an edit mode; andin response to the diagnostic intention being determined to be to perform scanning the other image, control the display to initialize the frozen screen and display the other image input from the probe on the initialized screen. 8. The CAD apparatus of claim 1, wherein the motion of the probe comprises at least one among being stationary, a moving ... | SAMSUNG ELECTRONICS CO., LTD. | G06T011/60 A61B008/00 A61B008/08 A61B005/055 A61B006/03 A61B005/00
US09375174 | B2 | 2016-06-28 | Allowing measurements to be made of a blood sample | 2011-07-07 | An apparatus and a method for measuring a property of a blood sample is shown. The apparatus comprises of a housing having an aperture; a shaft mounted inside the housing; a testing member rotatably mounted on the shaft; an actuating member coupled to the housing and configured to exert a force against the testing member; and a lancet for eliciting a blood sample fixedly coupled to and protruding substantially radially from the testing member and configured to co-rotate with the testing member. The apparatus is further configured such that the lancet is aligned with the aperture in the housing when the testing member is in a first position. The testing member is configured, in the presence of a force exerted against the testing member by the actuator member, to translate to a second position in which the lancet is in a skin penetrating position. | 1. Apparatus for eliciting a blood sample, the apparatus comprising: a housing having an aperture;a shaft mounted inside the housing;a testing member rotatably mounted on the shaft;an actuating member coupled to the housing and configured to exert a force against the testing member; anda lancet fixedly coupled to and protruding substantially radially from the testing member and configured to co-rotate with the testing member;wherein the apparatus is configured such that the lancet is aligned with the aperture in the housing when the testing member is in a first position, andwherein the testing member is configured, in the presence of a force exerted against the testing member by the actuator member, to translate to a second position in which the lancet is in a skin penetrating position. 2. Apparatus according to claim 1, comprising an elastic member associated with the member and/or the shaft and configured to allow the testing member to translate into the second position in the presence of the force exerted against the testing member by the actuating member. 3. Apparatus according to claim 2, wherein the elastic member comprises at least part of a first annulus that surrounds a core of the shaft. 4. Apparatus according to claim 3, wherein the first annulus is configured to be compressed on the side between an inner core and the testing member, thereby facilitating the translation of the testing member, in the presence of the radial force between the testing member and the housing. 5. Apparatus according to claim 1 wherein apparatus is configured such that the testing member returns to the first position when the force is released. 6. Apparatus according to claim 1 wherein the testing member further comprises a blood sample collection part and a blood analyte measuring part. 7. Apparatus according to claim 6 wherein when the testing member is in a third position the blood collection part is aligned with the aperture. 8. Apparatus according to claim 7 wherein the apparatus is further configured such that the testing member is configured to translate from the third position to a fourth position in the presence of a radial force against the testing member. 9. Apparatus according to claim 8, wherein in the fourth position the blood collection part is in a user contacting position. 10. Apparatus according to claim 1, wherein the actuating member is a plunger supported by the housing and configured to exert the radial force against the testing member. 11. Apparatus according to claim 1, wherein the testing member further comprises at least two electrical contact points connected to the blood collection part for communication with a meter. 12. Apparatus according to claim 11 wherein the meter is a blood glucose meter. | SANOFI-AVENTIS DEUTSCHLAND GMBH | A61B005/00 A61B005/151 A61B005/15
US09366754 | B2 | 2016-06-14 | Ultrasound imaging system and method | 2012-08-17 | An ultrasound imaging system and method includes acquiring first 4D ultrasound data of a first partial volume for a first period of time that is longer than an estimated cardiac period and acquiring second 4D ultrasound data of a second partial volume for a second period of time that is longer than the estimated cardiac period. The system and method includes combining the first 4D ultrasound data with the second 4D ultrasound data to generate 4D ultrasound data of a region-of-interest. The system and method also includes generating and displaying an image based on the 4D ultrasound data. | 1. A method of ultrasound imaging comprising: dividing a region-of-interest into a plurality of partial volumes including a first partial volume and a second partial volume, wherein the first partial volume is different from the second partial volume;acquiring first 4D ultrasound data exclusively from the first partial volume with a probe during a first period of time that is longer than an estimated cardiac period, wherein acquiring the first 4D ultrasound data comprises making multiple sweeps of the complete first partial volume in order to acquire a first sequence of volumes of the entire first partial volume, where each of the multiple sweeps is of the entire first partial volume, wherein each volume in the first sequence of volumes is acquired by acquiring a first plurality of 2D image frames from the first partial volume and each of the first plurality of 2D image frames is acquired from a distinct position within the first partial volume, where ultrasound data is acquired from only the first partial volume, and not from any other of the plurality of partial volumes, during the first period of time;acquiring second 4D ultrasound data exclusively from the second partial volume with the probe during a second period of time that is longer than the estimated cardiac period, wherein the second period of time occurs after the first period of time, wherein acquiring the second 4D ultrasound data comprises making multiple sweeps of the complete second partial volume in order to acquire a second sequence of volumes of the entire second partial volume, where each of the multiple sweeps is of the entire second partial volume, wherein each volume in the second sequence of volumes is acquired by acquiring a second plurality of 2D image frames from the second partial volume and each of the second plurality of 2D image frames is acquired from a distinct position within the second partial volume, where ultrasound data is acquired only from the second partial volume, and not from any other of the plurality of partial volumes, during the second period of time, and where the probe is in a single stationary position during both the acquisition of the first 4D ultrasound data and the second 4D ultrasound data;combining with a processor the first 4D ultrasound data acquired from the first partial volume with the second 4D ultrasound data acquired from the second partial volume to generate 4D ultrasound data of the region-of-interest;generating an image based on the 4D ultrasound data of the region-of-interest; anddisplaying the image on a display device. 2. The method of claim 1, further comprising estimating a heart rate before acquiring the first 4D ultrasound data and the second 4D ultrasound data and using the heart rate to determine the estimated cardiac period. 3. The method of claim 1, further comprising acquiring phase data during the process of acquiring the first 4D ultrasound data and second 4D ultrasound data. 4. The method of claim 3, further com... | General Electric Company n22e.u. myotise.u. | A61B008/13 A61B008/08 G01S007/52 A61B008/14 A61B008/00 G01S015/89 A61B005/0444
US09377353 | B2 | 2016-06-28 | Optical perspiration sensor using frustrated total internal reflection | 2014-06-27 | Systems and methods may provide for receiving an electrical measurement signal from a first photodetector coupled to a first waveguide and determining a total intensity level of reflected light in the first waveguide based on the electrical measurement signal. Additionally, a perspiration level of skin in contact with the first waveguide may be determined based on the total intensity level of the reflected light in the first waveguide. In one example, an electrical control signal is received from a second photodetector coupled to a second waveguide that is physically isolated from the skin, wherein the total intensity level of the reflected light in the first waveguide is determined further based on the electrical control signal. | 1. A system comprising: a battery to supply power to the system;an enclosure that houses the system, the enclosure having a wearable form factor and surfaces defining an aperture;a first waveguide, wherein the aperture of the enclosure exposes at least one surface of the first waveguide;a first photodetector coupled to the first waveguide;a measurement stage to receive an electrical measurement signal from the first photodetector;a second waveguide;a second photodetector coupled to the second waveguide;a control stage coupled to the second photodetector, the control stage to receive an electrical control signal from the second photodetector;an intensity quantifier coupled to the measurement stage and to the control stage, the intensity quantifier to determine a total intensity level of reflected light in the first waveguide based on the electrical measurement signal and on the electrical control signal; anda perspiration quantifier coupled to the intensity quantifier, the perspiration quantifier to determine a perspiration level of skin in contact with the first waveguide based on the total intensity level of the reflected light. 2. The system of claim 1, wherein the intensity quantifier further includes a noise removal unit to subtract the electrical control signal from the electrical measurement signal. 3. The system of claim 1, further including: a light source coupled to the first waveguide and the second waveguide; anda source driver coupled to the light source, the source driver to use the light source to illuminate the first waveguide and the second waveguide. 4. The system of claim 1, wherein the second waveguide is positioned within the enclosure to be physically isolated from the skin. 5. The system of claim 1, further including a state analyzer coupled to the perspiration quantifier, the state analyzer to quantify one or more of an exercise intensity or an emotional state of a use based on the perspiration level. 6. A method comprising: receiving an electrical measurement signal from a first photodetector coupled to a first waveguide and an electrical control signal from a second photodetector coupled to a second waveguide;determining a total intensity level of reflected light in the first waveguide based on the electrical measurement signal and on the electrical control signal; anddetermining a perspiration level of skin in contact with the first waveguide based on the total intensity level of the reflected light. 7. The method of claim 6, further including subtracting the electrical control signal from the electrical measurement signal. 8. The method of claim 6, further including using a light source to illuminate the first waveguide and the second waveguide. 9. The method of claim 6, wherein the second waveguide is to be physically isolated from the skin. 10. The method of claim 6, further including quantifying one or more of an exercise intensity or an emotional state of a user based on the perspiration level. 11. At leas... | Intel Corporation | G01N021/47 G01J001/16 G01J001/08 G01J001/02 A61B005/00 G01N021/552 A61B005/11 A61B005/16 A61B005/1455
US09364167 | B2 | 2016-06-14 | Tissue imaging and image guidance in luminal anatomic structures and body cavities | 2013-03-15 | Navigational imaging system and method for use in branched luminal structure. Flexible, spatially steerable probe is equipped with forward- and side-imaging mutually complementing means to enable sub-surface imaging, quantitative determination of probe's positioning with respect to anatomical identifiers of structure, forming 3D image of structure in a volume defined by the imaging means, and positioning of probe in registration with a 3D coordinate system that is independent from the structure. Method includes determining anatomical identifiers of luminal structure branches based on 3D and sub-surface images, assigning such identifiers as fiducial points, and correlating the determined identifiers with those obtained from anatomical model to select target branch for further steering the probe. Optionally, data representing a distance between a branch of lumen from fiducial point and angular orientation of the branch is extracted from complete 3D and quantitative image of lumen obtained during a pull-back of probe along the lumen. | 1. A navigational system comprising: an imaging probe configured to image a luminal structure, the probe having an elongated flexible body having a proximal end, an opposite distal end, a longitudinal axis, and an outer wall extending from the proximal end to the distal end, said outer wall having at least a portion which is at least partially transparent to imaging energy used for imaging by the probe;an energy guide extended inside the flexible body and configured to deliver the imaging energy between the proximal end and the distal end;a steering mechanism disposed in the body and configured to deflect the distal end and rotate the distal end around the longitudinal axis; andat least one energy directing element configured to send the imaging energy delivered by the energy guide to the luminal structure;a flexible shaft engaged by a rotating mechanism at the proximal end, the flexible shaft configured to rotate the at least one energy directing element to scan the luminal structure through the outer wall with a first beam of imaging energy to form a sideway field of view (FOV) of the probe within a first angular range; wherein the at least one energy directing element is configured to scan, with the steering mechanism, the luminal structure with a second beam of imaging energy to form a forward FOV of the probe within a second angular range;wherein the first angular range is defined outside a range of −45 degrees to 45 degrees with respect to the longitudinal axis; and the second angular range is defined within the range of −45 degrees to 45 degrees with respect to the axis;and an imaging console, including a data-processing unit, in operable communication with the imaging probe and configured to process imaging energy acquired by the probe to generate image data based on optical coherence tomography (OCT), andto calculate a global position assumed by the distal end within the luminal structure during imaging of the luminal structure by comparing: (i) a first measurement of geometrical properties of a branch of the luminal structure obtained from first image data, the first image data acquired by the imaging probe from the luminal structure within both the sideway and forward FOVs, with(ii) one of (iia) a second measurement of said geometrical properties of the luminal structure obtained from reference 3D image data of the luminal structure, the reference 3D image data of the luminal structure pre-acquired and stored in data-processing memory, and(iib) a record of first measurements obtained from the first image data;wherein the global position is defined as a position with respect to a target in the luminal structure, the target located outside both the sideway FOV and the forward FOV. 2. The navigational system according to claim 1, wherein the steering mechanism incorporates a shape memory element disposed at the distal end and in thermal contact with a portion of the flexible body, the shape memory element configured to change its shape w... | LX MEDICAL CORPORATION | A61B005/06 A61B008/12 A61B005/00 A61B017/00 A61B017/22
US10307098 | B2 | 2019-06-04 | System and method for optical detection of skin disease | 2014-07-22 | An optical system for the detection of skin disease, such as melanoma, acquires images of a lesion on a subject's skin at different wavelengths and utilizes a sweeping arm rotating about the lesion in a clock-like sweep to produce diagnostically relevant metrics and classifiers from the image data so as to enhance detection of the skin disease. | 1. A method of diagnostically imaging at least one skin lesion on a subject's skin, comprising the steps of: illuminating with a first illumination system a first area on the subject's skin;obtaining wide field image data from the illuminated skin using a first camera having a first lens with a first wide field of view;processing the wide field image data to identify a target area within the first area on the subject's skin, the first area including a potential skin lesion;illuminating the target area with a second illumination system;obtaining second narrow field image data from the illuminated target area with a second camera having a second lens with a second narrow field of view narrower than the first wide field of view, the light of the second illumination system being set at one or more wavelengths, different from those of the first illumination system, for the second narrow field of view;processing the second narrow field image data to locate a center and border of the potential skin lesion and determine that the potential skin lesion is in fact in the target area;creating a line segment extending out from the center to the border;rotating the line segment about the center at a plurality of angles;sampling the brightness of the narrow field image data at a plurality of pixels along the line segment at said angles; andprocessing the brightness samples to obtain one or more metrics and/or classifiers for use in a diagnosis of the potential skin lesion. 2. The method according to claim 1, further comprising obtaining third narrow field image data from the target area with a third camera having a third narrow field of view narrower than the second narrow field of view, said third narrow field of view being the field of view of a confocal microscope. 3. The method according to claim 2, further comprising obtaining fourth narrow field image data from the target area with a fourth camera having a fourth narrow field of view narrower than the third field of view, said fourth narrow field of view being determined by Raman spectrometer. 4. The method according to claim 1, wherein processing the wide field image data includes statistical evaluation of the size and irregularity of lesions in the first area. 5. The method according to claim 1, wherein the one or more metrics and/or classifiers define the rotational distribution of one or more properties selected from the group consisting of [a] spatial texture features; [b] brightness features; [c] features of a lesion image edge/border, including the sharpness with which the lesion borders normal skin; [d] color variation of a lesion image; [e] variations in the features of the pigmented network including the length, shape, brightness and organization of pigmented network segments; and [f] oxygen saturation tissue as defined by an amount and ratio of oxyhemoglobin and deoxyhemoglobin said metrics and/or one or more classifiers being used to provide the diagnosis. 6. The method according to claim... | THE ROCKEFELLER UNIVERSITY | A61B005/00 A61B005/1455 A61B005/145
US10188300 | B2 | 2019-01-29 | Infrared thermometer | 2016-02-01 | An infrared thermometer for measuring a body temperature in no contact with a human body includes: a main unit incorporating an infrared sensor; a distance sensor detecting a distance between the main unit and the human body when the main unit approaches the human body; and a controller for calculating the body temperature based on quantity of infrared from the infrared sensor when the distance sensor detects that the distance between the main unit and the human body is within a predetermined distance. The distance sensor includes: a light source; a projector lens for projecting light of the light source toward the human body; a light receiving sensor; and a light receiving lens that allows the light receiving sensor to receive return light of the light, which is obtained as a result of being reflected by the human body, when the main unit is located within the predetermined distance. | 1. An infrared thermometer capable of measuring a body temperature in no contact with a human body, comprising: a main unit;an infrared sensor accommodated in the main unit;a distance sensor configured to detect a distance between the main unit and the human body when the main unit approaches the human body; anda controller configured to calculate the body temperature of the human body based on quantity of infrared from the infrared sensor when the distance sensor detects that the distance between the main unit and the human body is within a predetermined distance, wherein the distance sensor comprises a light source for emitting light;a projector lens for projecting the emitted light from the light source toward the human body;a light receiving sensor; anda light receiving lens that allows the light receiving sensor to receive returned light, which is obtained as a result of the emitted light being reflected by the human body, when the distance between the main unit and the human body is within the predetermined distance, wherein the projector lens and the light receiving lens have a same semi-circular arc-shape, and at least partially and concentrically surround the infrared sensor. 2. The infrared thermometer of claim 1, further comprising a circuit board on which the projector lens, the light receiving lens, and the infrared sensor are mounted, whereinthe infrared sensor is arranged between the projector lens and the light receiving lens, while the projector lens and the light receiving lens are arranged at symmetrical positions with respect to a center axis passing through the infrared sensor, as a center. 3. The infrared thermometer of claim 2, wherein the circuit board, which mounts the infrared sensor, the light receiving lens, and the projector lens thereon, is arranged in an apex portion of the main unit. 4. The infrared thermometer of claim 1, wherein a level of inclination of profile of each of a tip of the projector lens and a tip of the light receiving lens is a constant angle. 5. The infrared thermometer of claim 1, wherein a level of inclination of profile of each of a tip of the projector lens and a tip of the light receiving lens is continuously changed. 6. The infrared thermometer of claim 1, wherein a level of inclination of profile of each of a tip of the projector lens and a tip of the light receiving lens is changed stepwise. | BIO ECHO NET INC. | A61B005/01 G01J005/08 G01J005/02 G01J005/04 G01J005/14 G01J005/00 A61B005/00 G01D005/24
US10115299 | B2 | 2018-10-30 | Intraoral sensing and communications appliance | 2015-07-07 | Methods, apparatuses, systems, and computer-readable media for communicating via an electronic device for use in a mouth environment of an animal and resistant to damage from bodily fluids and pressure. The device can be anchored to a tooth or a teeth of the mandible, or implanted in (or attached to an implant in) the maxilla or mandible. The device includes: a power device, which can power the apparatus, a memory storage device, which can store and recall data; a communications subsystem, which communicates with one or more remote devices; an output device, which creates stimulus directly or indirectly observable in the mouth environment; an input device, which can create signals according to activity in the mouth environment and can send them to the memory storage device and/or processor; and a processor coupled to the memory storage device, the communication subsystem, the output device and the input device. | 1. An apparatus comprising: a housing anchored in a mouth of a user and resistant to damage from bodily fluids and pressure, wherein the housing comprises: a processor coupled to an input device and an output device and configured to provide a user interface to the user in the mouth using the input device and output device, wherein, the output device provides a plurality of choices to the user inside the mouth, as directed by the processor,the input device receives input from the user from within the mouth, in response to providing the plurality of choices to the user,the processor processes the input from the user inside the mouth and interprets the input as a selection of one of the plurality of choices, andthe processor provides feedback to the user inside the mouth indicating the selection of the one of the plurality of choices;a memory storage device communicatively coupled to the processor, wherein the memory storage device stores and recalls data;a communication subsystem coupled to the processor, wherein the communication subsystem communicates with a remote device placed outside the mouth; anda power device powering the input device, the processor, the output device, the memory storage device, or the communication subsystem. 2. The apparatus of claim 1, wherein the housing is a retainer. 3. The apparatus of claim 1, wherein the input device comprises an analog sensor, a touchpad, a microphone, a pushbutton, a gyroscope, an accelerometer, a movement tracking sensor, a light emitting diode (LED) tracking device, a photo-diode tracking device, a pressure sensor, a piezoelectric device, an air pressure sensor, an input switch, a slider, a bite pressure sensor, an optical touch device, a rotation sensor, a light sensor, on/off switch, or orientation sensor. 4. The apparatus of claim 1, wherein the input device comprises a temperature sensor, an olfaction sensor, a gas flow monitor, a chemical identification device, or a material sensor. 5. The apparatus of claim 1, wherein the input device comprises a compression sensor, wherein the compression sensor, by detecting compression or expansion of a portion of the housing, senses flattening of a portion of a tongue, or fattening of the portion of the tongue. 6. The apparatus of claim 1, wherein the output device comprises an electrical stimulator, a light emitter, a vibrator, a physical matter release device, or a mechanical wave generator. 7. The apparatus of claim 1, wherein the user interface, by way of a stimulus for providing the plurality of choices, presents options, choices, information about a state of the processor, information about a state of the memory storage device, information about an operating system, information about an application, or information about the remote device. 8. The apparatus of claim 1, wherein the output device provides a stimulus that represents the user interface by way of a pattern of stimulation, a signature of stimulation, a sequence of stimulation, a... | - | G08B021/00 G08C017/02 A61F004/00 A61B005/00 A61C007/08 A61C008/00
US10426363 | B2 | 2019-10-01 | Magnetoencephalography measuring apparatus | 2016-03-03 | A magnetoencephalography (MEG) measuring apparatus and an MEG measuring method. The MEG measuring apparatus includes a superconducting helmet having an inward brim, a sensor-equipped helmet disposed inside the superconducting helmet, a pick-up coil disposed inside the sensor-equipped helmet, and a superconducting quantum interference device (SQUID) sensor mounted on the sensor-equipped helmet and connected to the pick-up coil. | 1. A magnetoencephalography (MEG) measuring apparatus comprising: a superconducting helmet having an inward brim;a sensor-equipped helmet disposed inside the superconducting helmet;a pick-up coil disposed inside the sensor-equipped helmet; anda superconducting quantum interference device (SQUID) sensor mounted on the sensor-equipped helmet and connected to the pick-up coil. 2. The MEG measuring apparatus as set forth in claim 1, wherein the superconducting helmet, the sensor-equipped helmet, the pick-up coil, and the SQUID sensor are submerged in a liquid refrigerant to be directly cooled. 3. The MEG measuring apparatus as set forth in claim 1, wherein the pick-up coil is a magnetometer. 4. The MEG measuring apparatus as set forth in claim 1, wherein a width of the inward brim is 20 to 40 mm. 5. The MEG measuring apparatus as set forth in claim 1, wherein the superconducting helmet further comprises: an outward brim;a hemispherical portion;a cylindrical straight portion successively connected to the hemispherical portion; anda visual field ensuring portion where the straight portion is partially removed,the inward brim is disposed along an inner side surface from a bottom surface of the straight portion and is in the form of a washer removed in a direction of the visual field ensuring portion, andthe outward brim is disposed along an outer side surface from the bottom surface of the straight portion and is in the form of the washer removed in the direction of the visual field ensuring portion. 6. The MEG measuring apparatus as set forth in claim 5, wherein the superconducting helmet further comprises: an inward side brim disposed at opposite sides of the visual field ensuring portion and connected to the inward brim;an outward side brim disposed at the opposite sides of the visual field ensuring portion and connected to the outward brim;an inward upper brim disposed on the visual field ensuring portion and connected to the inward side brim; andan outward upper brim disposed on the visual field ensuring portion and connected to the outward side brim. 7. The MEG measuring apparatus as set forth in claim 1, wherein a material of the superconducting helmet is lead. 8. The MEG measuring apparatus as set forth in claim 1, wherein the pick-up coil is disposed to have a constant vertical direction on an inner side of the sensor-equipped helmet, and the vertical direction is equal to a width of the inward brim. 9. A magnetoencephalography (MEG) measuring apparatus comprising: an inner container adapted to store a liquid refrigerant and including an inner helmet;an outer container including an outer helmet disposed to surround the inner helmet;a superconducting helmet disposed in a space between the inner helmet and the outer helmet and including an inward brim;a sensor-equipped helmet disposed in a space between the superconducting helmet and the outer helmet;a pick-up coil disposed in a space between the sensor-equipped helmet and the outer helme... | Korea Research Institute of Standards and Science | A61B005/04 A61B005/05 A61B005/00 G01R033/035
US09358386 | B2 | 2016-06-07 | Medical device for insertion into the human or animal body | 2012-09-21 | A medical device according to the invention for insertion into a human and/or animal body comprises an elongated tubular lead probe including a proximal end portion and a distal end portion, an opening which opens into a lumen extending in the axial direction being formed on the proximal end of the lead probe, and the distal end of the lead probe being closed. The medical device further comprises an elongated core which is constructed in such a manner that it can be inserted into the lead probe and removed again via the lumen, and the core is made from non-metallic filaments and a matrix material. | 1. A medical device for insertion into a human or animal body, comprising an elongated, tubular lead probe including a proximal end portion and a distal end portion, the proximal end of the lead probe being provided with an opening which opens into a lumen extending in the axial direction, and the distal end of the lead probe being closed,an elongated core,the core being designed in such a manner that it can be inserted into the lead probe via the opening into the lumen, characterized in thatthe core is made from non-metallic filaments which are embedded in a matrix material. 2. The medical device according to claim 1, characterized in thatthe diameter of the core amounts to approximately 60% to 98% of the diameter of the lumen of the lead probe. 3. The medical device according to claim 1, characterized in thatthe core has a higher flexural rigidity than the lead probe. 4. The medical device according to claim 1, characterized in that the core comprises a magnetic resonance tomography (“MRT”) marker which extends over a major part of the length of the core. 5. The medical device according to claim 4, characterized in thatthe core has its distal end portion provided with an MRT marker. 6. The medical device according to claim 4, characterized in thatthe MRT marker is formed from microparticles or nanoparticles made of one of the following metals or metallic compounds: cobalt (Co), nickel (Ni), molybdenum (Mo), zirconium (Zr), titanium (Ti), manganese (Mn), rubidium (Rb), aluminum (Al), palladium (Pd), platinum (Pt), chromium (Cr) or chromium dioxide (CrO2), iron (Fe), iron oxide (FeO, Fe2O3, Fe3O4), and FePt. 7. The medical device according to claim 4, characterized in that the MRT markers are concentrated along the centric longitudinal axis of the core. 8. The medical device according to claim 1, characterized in that the core comprises X-ray markers. 9. The medical device according to claim 1, characterized in that the non-metallic filaments are formed from glass fibers, ceramic fibers, Dacron®, aramide, polyaramide, Kevlar®, Dyneema® and/or vegetable fibers. 10. The medical device according to claim 1, characterized in that the core comprises aramide fibers and glass fibers. 11. The medical device according to claim 1, characterized in that the core is formed from one or more elongated compound elements which are each formed from the non-metallic filaments embedded in the matrix material, and the compound element(s) being embedded in a cladding matrix. 12. The medical device according to claim 1, characterized in that an electrode is arranged in the proximal end portion of the lead probe, so that the medical device constitutes a cardiac pacemaker probe. 13. The medical device according to claim 1, characterized in that the medical device comprises a rod-shaped body which can be inserted into the lead probe instead of the core, the rod-shaped body comprising a radiation source. 14. The medical device according to claim 13, character... | MARVIS MEDICAL GMBH | A61B005/05 A61N001/05 A61B005/06 A61N005/10 A61B017/00 A61N001/08
US10617319 | B2 | 2020-04-14 | Photoacoustic apparatus | 2015-11-20 | A photoacoustic apparatus sets a light irradiation timing such that a subject is irradiated with pulsed light at least once within a period extending from a start timing determined on the basis of a generation timing of an R-wave in an electrocardiogram signal to a point at which a first time extending from the generation timing of the R-wave in the electrocardiogram signal to a generation timing of a T-wave in the electrocardiogram signal elapses, and sets the light irradiation timing such that the subject is not irradiated with the pulsed light in a period outside the period extending from the start timing to a point at which the first time elapses. | 1. A photoacoustic apparatus, comprising: a control unit configured to set a light irradiation timing;a light irradiation unit configured to irradiate a subject with pulse light at the light irradiation timing;a reception unit configured to receive a photoacoustic wave generated in response to an irradiation of the subject by the pulsed light from the light irradiation unit and to output a signal; an electrocardiogram acquisition unit configured to acquire an electrocardiogram signal of the subject; anda subject information acquisition unit configured to acquire subject information on the basis of the signal,an input unit configured to receive an input of a type of site in a target region; anda storage unit configured to store a relation table containing relationships between the type of the site in the target region and a second time extending from a generation timing of an R-wave in the electrocardiogram signal to an arrival timing at which a blood flow corresponding to the R-wave reaches the target region;wherein the control unit is configured to read, out of the relation table, the second time that corresponds to the type of the site in the target region input by the input unit,set the light irradiation timing such that the subject is irradiated with the pulsed light at least once during a first time after the second time read out from the relation table has elapsed since the generation timing of the R-wave, wherein the first time is extending from the generation timing of the R-wave in the electrocardiogram signal to a generation timing of a T-wave in the electrocardiogram signal,set the light irradiation timing such that the subject is not irradiated with the pulsed light in a period outside a period extending from a point at which the second time elapses since the generation timing of the R-wave to a point at which the first time elapses. 2. The photoacoustic apparatus according to claim 1, wherein the control unit determines the generation timing of the R-wave and the generation timing of the T-wave in the electrocardiogram signal on the basis of the electrocardiogram signal. 3. The photoacoustic apparatus according to claim 1, wherein the first time is 0.3 second or more to 0.45 second or less. 4. The photoacoustic apparatus according to claim 1, wherein the control unit sets the second timing on the basis of the generation timing of the R-wave in the electrocardiogram signal, information on a distance between a heart of the subject and the target region, and information on a blood flow velocity. 5. The photoacoustic apparatus according to claim 1, wherein the light irradiation unit includes a light source configured to emit the pulsed light, andwherein the control unit sets the light irradiation timing by setting a light emission timing of the light source on the basis of the electrocardiogram signal. 6. The photoacoustic apparatus according to claim 1, wherein the light irradiation unit includes an optical system configured to con... | Canon Kabushiki Kaisha | A61B005/0456 A61B005/00 A61B005/026
US09370305 | B2 | 2016-06-21 | Method and system for intelligent linking of medical data | 2012-02-13 | Described herein are systems and methods for intelligently combining medical findings received across different modalities. The system comprises an extraction module extracting contextual information from an image of an area of interest including annotations, a feature selection module building a current feature vector using the extracted contextual information and the annotations, and a referencing engine computing a similarity score between the current feature vector and a prior feature vector of a prior image. The method comprises extracting contextual information from an image of an area of interest including annotations, building a current feature vector using the extracted contextual information and the annotations, and computing a similarity score between the current feature vector and a prior feature vector of a prior image. | 1. A system, comprising: an extraction module extracting contextual information from an image of an area of interest of a patient including annotations;a feature selection module building a current feature vector using the extracted contextual information and the annotations;a referencing engine computing a similarity score between the current feature vector and a prior feature vector of a prior image of the patient; anda presentation engine providing a display based on the similarity score,wherein the similarity score (D) is computed as a weighted (mi) sum of distances (di) between each element of the current feature vector and the prior feature vector, wherein: D=Σmi*di; andwherein distances (di) of annotation features (ai) and (bi), and contextual features (a′i) and (b′i) are computed as: di=eai−bi*ea′i−b′i. 2. The system of claim 1, wherein the presentation engine displays matching annotations between the image and the prior image. 3. The system of claim 1, wherein the presentation engine receives input from a user via a user interface and adjusts the image based on the input. 4. The system of claim 3, wherein the input received from the user includes at least one of an image selection, an adjusted detail, an assessment, and a request for additional information. 5. The system of claim 1, wherein the annotations include at least one of an image modality reading, a laterality reading, a depth reading, a location reading, a type reading, a shape reading, and a measurement reading. 6. The system of claim 1, wherein the contextual data includes at least one of a relative distance to nipple, a relative distance to skin surface, a relative distance to lesion, a volume estimate, a type likelihood, and a shape likelihood. 7. The system of claim 1, wherein the area of interest is a lesion from a breast cancer patient. 8. The system of claim 1, wherein the image and the prior image are of the same area of interest using different imaging protocols, and wherein the imaging protocols includes at least one of ultrasonic imaging, magnetic resonance imaging (“MRI”) imaging, and mammography (“MG”) imaging. 9. A method, comprising: extracting, by an extraction module, contextual information from an image of an area of interest of a patient including annotations;building, a feature selection module, a current feature vector using the extracted contextual information and the annotations;computing, by a referencing engine, a similarity score between the current feature vector and a prior feature vector of a prior image of the patient, wherein the similarity score (D) is computed as a weighted (mi) sum of distances (di) between each element of the current feature vector and the prior feature vector; anddisplaying, by a presentation engine, a presentation based on the similarity score, wherein: D=Σmi*di; andwherein distances (di) of annotation features (ai) and (bi), and contextual features (a′i) and (b′i) are computed as: di=eai−bi*ea′i−b′i. 10. The metho... | Koninklijke Philips N.V. | G06K009/00 A61B005/00 G06F019/00 G06K009/62 G06T007/00
US09622674 | B2 | 2017-04-18 | Method and system for generating twelve-lead electrocardiogram signals using three differential voltages | 2015-06-10 | In a method and system for generating twelve-lead ECG signals based on three differential voltages, each of which is defined as a potential difference between two myoelectric signals sensed respectively by two corresponding electrodes that cooperatively constitute a corresponding differential electrode pair and that are disposed on a user's chest at predetermined specific locations, a signal processor generates the twelve-lead ECG signals using a pre-established dynamic system model that is associated with the specific locations of the electrodes on the user's chest and that is configured with temporal and spatial correlations among twelve leads of an ECG. | 1. A method of generating twelve-lead electrocardiogram (ECG) signals to be implemented by a signal processor, said method comprising the steps of: i) receiving a plurality of training myoelectric signals, which are sensed respectively by a plurality of test electrodes disposed on the chest of the user's body respectively at separate points during a training period, and twelve standard lead signals measured from the user's body during the training period;ii) generating, based on the training myoelectric signals, a plurality of training differential voltages that correspond respectively to a plurality of training differential electrode pairs, each of which consists of a respective adjacent pair of the test electrodes that are disposed at respective distinct locations on the chest of the user's body, each of the training differential voltages being defined as a potential difference between two of the training myoelectric signals sensed by two corresponding adjacent ones of the test electrodes;iii) generating, based on the training differential voltages, a plurality of different training differential voltage subsets, each containing three corresponding ones of the training differential voltages;iv) for each of the training differential voltage subsets, establishing, based on the three corresponding ones of the training differential voltages and on the twelve standard lead signals, a training dynamic system model that is associated with the three corresponding ones of the training differential electrode pairs and that is configured with temporal and spatial correlations among twelve leads of the ECG, and generating, based on the three corresponding ones of the training differential voltages and the training dynamic system model, a corresponding set of twelve synthesized lead signals, which contain eight independent synthesized lead signals corresponding respectively to eight independent leads of the ECG, and four non-independent synthesized lead signals corresponding respectively to four non-independent leads of the ECG; andv) comparing the corresponding set of the twelve synthesized lead signals of each of the training differential voltage subsets respectively with the twelve standard lead signals so as to obtain comparison results corresponding respectively to the training differential voltage subsets;vi) determining, based on the comparison results and the locations of the test electrodes constituting the training differential electrode pairs, one of the training dynamic system models established in step iv) as a pre-established dynamic system model, and determining the locations at which the test electrodes constituting the three corresponding ones of the training differential electrode pairs associated with said one of the training dynamic system models are disposed as predetermined specific locations of electrodes constituting differential electrode pairs;vii) receiving three differential voltages, each of which is defined as a potential differ... | National Chiao Tung University | A61B005/0402 A61B005/0408 A61B005/00
US09875394 | B2 | 2018-01-23 | Skin analysis method, skin analysis device, and method for controlling skin analysis device | 2014-07-28 | A control method for controlling a skin analysis device is a control method for controlling a skin analysis device including a camera for obtaining a face image of a subject, a display for displaying the face image of the subject, and a computer, wherein the control method causes the computer of the skin analysis device to execute: obtaining the face image of the subject; determining a target extraction criterion for each of a plurality of skin areas of the face image based on a position on the face image; and extracting a target that satisfies the determined extraction criterion from the face image; and displaying the extracted target on the display of the skin analysis device. | 1. A control method for controlling a skin analysis device, the skin analysis device comprising a camera for obtaining a face image of a subject, a display for displaying the face image of the subject, and a computer, wherein: the control method causes the computer of the skin analysis device to execute: obtaining the face image of the subject;detecting a face part included in the obtained face image;determining a plurality of skin areas each based on a relative position on the face image with resect to the detected face part;determining a target extraction criterion for each of the determined plurality of skin areas based on a position on the face image, wherein the target extraction criterion comprises a value representing at least one of an angle, a thickness and a length of a target;performing filtering processing on the face image using a filter to extract one or more targets that satisfy the determined extraction criterion from the face image, wherein the determined extraction criterion is a property of the filter used in the filtering processing;displaying the one or more extracted targets on the display of the skin analysis device, wherein the one or more extracted targets are displayed on the display while being superimposed over the face image;displaying, on the display, a plurality of target extraction criteria for one of the plurality of skin areas in accordance with the relative position on the face image with respect to the detected face part in such a manner that one of the extraction criteria can be selected;when it is determined that one of the plurality of extraction criteria has been selected, performing filtering processing on the face image to extract a target that satisfies the selected extraction criterion, wherein the selected extraction criterion is a property of the filtering processing; anddisplaying the extracted target on the display, wherein the extracted target is displayed on the display while being superimposed over the face image. 2. The control method according to claim 1, wherein the target is a skin groove and/or facial hair. 3. The control method according to claim 1, wherein the target is extracted based on a predetermined extraction criterion stored while being associated with a relative position between the face part and the plurality of skin areas. 4. The control method according to claim 3, wherein the predetermined extraction criterion is stored in a memory of the skin analysis device. 5. The control method according to claim 3, wherein the predetermined extraction criterion is stored in a server that can be accessed by the skin analysis device via a network. 6. A skin analysis method comprising: obtaining a face image of a subject;detecting a face part included in the obtained face image;determining a plurality of skin areas each based on a relative position on the face image with respect to the detected face part;determining a target extraction criterion for each of the determined plurality of sk... | Panasonic Intellectual Property Corporation of America | G06K009/00 A61B005/00 A61B005/107 G06K009/46 G06T007/00 G06T011/60
US09375166 | B2 | 2016-06-28 | Flow sensor | 2014-11-17 | A bi-directional flow sensor may be adapted for reducing pneumatic noise during pressure sensing with a flow passing through the flow sensor. The flow sensor may include a hollow, tubular member having a throat section disposed between a ventilator end and a patient end. A flow restrictor may be disposed in the throat section and may be adapted to measure differential pressure in the flow. A baffle may be mounted at the ventilator end and may be adapted to minimize non-axial flow at pressure taps located on opposing ends of the flow restrictor. The patient end may include a flow obstruction configured to promote uniform velocity across the flow at the pressure taps during exhalation flow from the patient end to the ventilator end. The flow sensor can minimize pneumatic noise to less than 0.1 LPM to allow accurate patient flow measurement and triggering of inhalation and exhalation phases at flow rates of 0.2 LPM. | 1. A bi-directional flow sensor for sensing pressure of a flow passing therethrough, the flow sensor comprising: a hollow tubular member having a ventilator end and a patient end and defining a bore with a central axis, the bore including a throat section disposed between the ventilator end and the patient end;a flow restrictor bisecting the throat section and including a pair of pressure taps each defining a tap height, the pair of pressure taps configured to be fluidly connected to a pressure conversion device of the sensor for conversion of a pressure differential to a flow rate;a baffle disposed within the bore at the ventilator end and comprising a plurality of vanes, the baffle being sized and configured to limit non-axial flow at the pressure taps, wherein each of the plurality of vanes is radially oriented and includes a notch on a radially inward side proximal to the central axis such that the notches collectively define a pressure relief area within the bore; anda flow obstruction disposed at the patient end and being configured to promote uniform velocity across the bore at the pressure taps,wherein the tap height of the pressure tap disposed on the end of the flow restrictor facing the patient end has a height that is equal to or less than an obstruction height of the flow obstruction. 2. The bi-directional flow sensor of claim 1, wherein the pair of pressure taps are disposed on opposite ends of the flow restrictor. 3. The bi-directional flow sensor of claim 2, wherein the tap height of each pressure tap of the pair of pressure taps is symmetrical about the central axis. 4. The bi-directional flow sensor of claim 2, wherein each pressure tap of the pair of pressure taps is defined as a generally open orifice formed along axially opposed ends of the flow restrictor with respect to the central axis. 5. The bi-directional flow sensor of claim 2, wherein the pair of pressure taps are fluidly connected by a corresponding pair of fluid passageways to a corresponding pair of external pressure ports. 6. The bi-directional flow sensor of claim 1, wherein the flow restrictor has a symmetrical aerodynamic cross sectional shape. 7. The bi-directional flow sensor of claim 6, wherein the symmetrical aerodynamic cross sectional shape has an aspect ratio that is aligned with the central axis. 8. The bi-directional flow sensor of claim 1, wherein the flow obstruction bisects the bore transverse to the central axis. 9. The bi-directional flow sensor of claim 8, wherein the flow obstruction has a symmetrical aerodynamic cross sectional shape. 10. The bi-directional flow sensor of claim 9, wherein the symmetrical aerodynamic cross sectional shape has an aspect ratio that is aligned with the central axis. 11. The bi-directional flow sensor of claim 1, wherein the baffle is configured to minimize cross flow at the flow restrictor. 12. The bi-directional flow sensor of claim 1, wherein the baffle comprises a pair of diametrically opposed vanes w... | CareFusion 203, Inc. | A61B005/08 A61B005/087 A61M016/00 G01F001/36 G01F001/40 G01F001/50 G01F015/00
US09576358 | B2 | 2017-02-21 | Individual-characteristic prediction system, individual-characteristic prediction method, and recording medium | 2014-10-29 | An individual-characteristic prediction system obtains three-dimensional information from brain images of a subject. Further, the individual-characteristic prediction system detects characteristic values of each part of the cerebrum of the subject, and compares the detected characteristic values with stored information prepared in advance to thereby search out stored information having characteristic values similar to the detected characteristic values. Further, the individual-characteristic prediction system predicts abilities or qualities of the subject based on information about abilities or qualities of a brain having the searched out characteristic values. | 1. An individual-characteristic prediction system comprising: a memory that stores information about a correlation between characteristic values of each part of a plurality of parts of a cerebrum and abilities or qualities; anda processor programmed to acquire brain images obtained by scanning a brain of a subject whose individual-characteristics are to be detected;obtain three-dimensional information of the cerebrum based on the acquired brain images;detect a plurality of kinds of characteristic values of each part of the plurality of parts of the cerebrum based on the obtained three-dimensional information of the cerebrum;compare the plurality of kinds of detected characteristic values with the characteristic values stored in the memory;search out information stored in the memory having characteristic values similar to the plurality of kinds of detected characteristic values;predict abilities or qualities of the subject based on the stored information about the abilities or qualities of a brain having the searched out characteristic values; andoutput information that exhibits the predicted abilities or qualities of the subject, wherein the stored information about the correlation between the characteristic values of each part of the plurality of parts of the cerebrum and the abilities or qualities stored in the memory is information about a prediction model obtained by combining characteristic values of the plurality of parts of the cerebrum,the comparison includes comparing, by the processor, detected characteristic values of the plurality of parts of the cerebrum with the prediction model stored in the memory to predict the abilities or qualities of the subject,one of the plurality of kinds of detected characteristic values is a kind of characteristic value obtained by converting three-dimensional information of a cerebral cortex of the cerebrum into a spatial coordinate system of a standard brain, and detecting three-dimensional information of the cerebral cortex based on the converted spatial coordinate system of the standard brain, andanother one of the plurality of kinds of detected characteristic values is a kind characteristic value obtained by quantifying an anatomy under the cerebral cortex based on the three-dimensional information of the cerebrum. 2. The individual-characteristic prediction system according to claim 1, wherein another one of the plurality of kinds of detected characteristic values includes a kind of characteristic value relating to microinfarcts detected from the brain image, andthe processor is further programmed to compare detected characteristic values relating to microinfarcts with the characteristic values stored in the memory. 3. The individual-characteristic prediction system according to claim 1, wherein the processor is further programmed to generate and output, to a display, a brain image in which a part or a structure of the cerebrum whose characteristic values are deviated from an average value of the ... | ARAYA BRAIN IMAGING INC. | G06K009/00 G06T007/00 A61B005/055 A61B005/00 G06F019/00 G01R033/56
US20160157755 | A1 | 2016-06-09 | PATIENT HANDLING DEVICE INCLUDING LOCAL STATUS INDICATION, ONE-TOUCH FOWLER ANGLE ADJUSTMENT, AND POWER-ON ALARM CONFIGURATION | 2016-02-11 | A patient handling device includes a frame for supporting a patient, a controller, and two alert lights which are activated when a controller detects an alert situation, such as, but not limited to, a patient exiting from the patient handling device. The controller is in communication with the alert lights and operable to monitor an integrated bed exit system. The alert lights are positioned adjacent the foot end corners of the frame and are viewable by a user positioned anywhere within a 270 degree section of a circle defined at the center of the patient handling device. The alert lights include one or more Light Emitting Diodes (LEDs). | 1. A bed comprising: a frame adapted to support a mattress and a patient;a load cell adapted to generate a load cell signal indicating a weight applied to the frame;a bed exit system adapted to issue an alert when the bed exit system is in an armed state, the bed exit system issuing the alert based at least in part on the load cell signal;a footboard having a control panel comprising a plurality of membrane-style pushbuttons;a controller coupled to the bed exit system and to the control panel, the controller adapted to switch the bed exit system between the armed state and a disarmed state based at least in part upon a user input at the control panel; anda first alert light positioned adjacent a first corner of a foot end of the frame and a second alert light positioned adjacent a second corner of the foot end of the frame, the first and second alert lights adapted to be activated in a first manner when the bed exit system issues the alert. 2. The bed of claim 1 further comprising a display integrated into the footboard, the display adapted to indicate the alert. 3. The bed of claim 1 wherein the bed exit system periodically acquires the load cell signal and, based on the acquired load cell signal, generates current load data. 4. The bed of claim 3 wherein the bed exit system issues the alert if a predetermined variation exists between the current load data and known desired load data. 5. The bed of claim 4 wherein the known desired load data is established based on the load cell signal at the time the bed exit system enters the armed state. 6. The bed of claim 2 wherein the display is a back-lit liquid crystal-type display. 7. The bed of claim 2 wherein the display is a touch-screen display. 8. The bed of claim 1 wherein the bed exit system comprises a plurality of user selectable sensitivity levels. 9. The bed of claim 8 wherein the plurality of user selectable sensitivity levels includes a movement sensitivity level and an exit sensitivity level. 10. The bed of claim 1 wherein the first and second alert lights collectively emit light that is viewable by a user positioned anywhere within 270 degrees of a circle defined at the bed. 11. The bed of claim 1 wherein the first and second alert lights collectively emit light that is viewable by a user positioned anywhere other than at a head end of the bed. 12. The bed of claim 1 wherein the first alert light and the second alert light are coupled to the frame, and not to the footboard. 13. The bed of claim 1 further comprising: a plurality of siderails coupled to the frame and movable between a raise position and a lowered position;a plurality of wheels supporting the frame;a lifting mechanism adapted to raise and lower the frame; anda brake pedal adapted to selectively immobilize the plurality of wheels. 14. The bed of claim 13 wherein the first alert light and the second alert light are adapted to emit an amber color when the bed exit system issues the alert. 15. The bed of claim 13 w... |  | A61B005/11 A61G007/015 G08B021/22 A61G007/05
US09861309 | B2 | 2018-01-09 | Glucose monitoring system as control input to adjustable focal length lenses | 2014-12-11 | A mechanism to adjust variable focus lenses using monitored glucose levels is provided. A glucose sensor provides current blood glucose levels to a controller for the variable focus lenses. The controller determines appropriate adjustment control information for the variable focus lenses based upon the reported glucose levels. This adjustment control information is provided to the lenses, which are adjusted accordingly. | 1. A system for adjusting a variable focal length lens in response to blood glucose level, the system comprising: a glucose sensor system, configured to continuously provide blood glucose information, and comprising an analyte sensor configured to detect blood glucose levels and provide information regarding the detected blood glucose levels, anda transmitter configured to receive the information regarding the detected blood glucose levels from the analyte sensor and to transmit corresponding blood glucose information to a glucose level converter;the glucose level converter, coupled to the glucose sensor system and a controller for the variable focal length lens, and configured to determine a blood glucose level associated with the blood glucose information received from the glucose sensor system,determine a current focal length using the blood glucose level where determining the current focal length comprises using the blood glucose level and a predetermined function derived from a set of measurements of optical prescription in light of blood glucose level for a user of the system,determine the current set of control information for the variable focal length lens using the current focal length, andprovide the current set of control information to the controller. 2. The system of claim 1 wherein the analyte sensor comprises one of a transcutaneous analyte sensor, a sensor configured to detect glucose levels in tears, a sensor configured to detect acetone levels in breath, or a sensor configured to detect glucose levels in sweat. 3. The system of claim 1 wherein the glucose level converter is configured to determine the current set of control information for the variable focal length lens by being further configured to determine a difference between the current focal length and an immediately previously set focal length;determine the current set of control information for the variable focal length lens using the current focal length, if a magnitude of the difference between the current focal length and the immediately previously set focal length is greater than a predetermined threshold. 4. The system of claim 1 further comprising: the variable focal length lens, wherein the variable focal length lens is coupled to the controller for the variable focal length lens. 5. A method for adjusting a variable focal length lens in response to blood glucose levels, the method comprising: measuring a current blood glucose level said measuring comprising detecting the blood glucose level using an analyte sensor and continuously transmitting blood glucose information corresponding to the detected blood glucose level to a glucose level converter;determining if the current blood glucose level requires a change in focal length of the variable focal length lens, comprisingdetermining a blood glucose level associated with the blood glucose information, anddetermining a current focal length using the blood glucose level using a predetermined function derived fro... | NXP USA, Inc. | A61B005/00 G02C007/04 G02C007/08 A61B005/145 A61B005/08
US09364183 | B2 | 2016-06-14 | Haptic glucometer guide | 2015-01-14 | A glucometer guide is provided to address the difficulty that blind or visually impaired diabetic patients have when attempting to independently use a glucometer. The guide provides haptic cues for the effective transfer of blood onto a test strip. | 1. A glucometer guide comprising: a compartment at a first end of the guide for connection to a glucometer;a cavity formed at a second end of the guide to accommodate an inserted finger of a user and permit rotation of the finger therein,the guide having a longitudinal axis extending between the first end and the second end;the cavity being a substantially hollow cylindrical cavity having its longitudinal axis extending perpendicular to the longitudinal axis of the guide;a window in said cavitywherein the window is positioned to allow a lancet to prick the finger through said window and to allow the blood of the pricked finger to contact a test strip after rotation of the finger,wherein the window is positioned to allow contact with an end of the test strip extending between the window in the cavity and the glucometer when housed in the compartment,wherein the guide is a one-piece device, andwherein said compartment is configured for removably attaching said glucometer to the guide. 2. The guide of claim 1, further comprising a shelf for positioning of the test strip between the window in the cavity and the glucometer in the compartment. 3. The guide of claim 2, further comprising an alignment feature on said shelf. 4. The guide of claim 1, further comprising an opening at the bottom of said compartment. 5. A method for the measurement of blood glucose in a subject, the method comprising: analyzing a blood sample with a glucometer using a glucometer guide,wherein said guide having a longitudinal axis extending between a first end and a second end comprises:a compartment at the first end of the guide for connection to the glucometer;a cavity formed at the second end of the guide to accommodate an inserted finger of a user and permit rotation of the finger therein;the cavity being a substantially hollow cylindrical cavity having its longitudinal axis extending perpendicular to the longitudinal axis of the guide;a window in said cavity wherein the window is positioned to allow a lancet to prick the finger through said window and to allow the blood of the pricked finger to contact a test strip after rotation of the finger,wherein the test strip extending between the window in the cavity and the glucometer in the compartment,wherein the guide is a one-piece device and wherein said compartment is configured for removably attaching said glucometer to the guide, andwherein the step of analyzing includesconnecting the glucometer to the compartment of the glucometer guide;inserting a finger into the cavity of the glucometer guide;pricking the finger with the lancet through the window in the cavity;rotating the finger in the cavity until the blood of the pricked finger contacts the test strip extending between the window in the cavity and the glucometer in the compartment; andmeasuring the blood glucose of the blood sampled on the test strip with the glucometer. 6. A glucometer guide comprising: a compartment at a first end of the guide for connection ... | Virginia Commonwealth University | A61B005/00 A61B005/157 A61B005/15 A61B005/145 A61B005/151 A61F004/00
US09588498 | B2 | 2017-03-07 | Method and apparatus for providing an intelligent alarm notification | 2014-12-30 | An approach is provided for providing alarm notification to the intended user while minimizing disturbance to the nearby users. The approach involves determining sensor information associated with at least one first user and at least one second user collected while the at least one first user and the at least one second user are asleep. The approach also involves processing and/or facilitating a processing of the sensor information to determine sleep characteristic information for the at least one first user, the at least one second user, or a combination thereof. The approach further involves determining one or more alarm notification parameters for one or more alarm notifications based, at least in part, on the sleep characteristic information to direct the one or more alarm notifications to the at least one first user while minimizing a disturbance of the at least one second user. | 1. A method comprising: processing, via a processor, of sensor information collected while at least one first user and at least one second user are asleep to determine at least one first breathing rhythm associated with at least one first user, at least one second breathing rhythm associated with at least one second user, or a combination thereof; anddetermining one or more alarm notification parameters to cause, at least in part, an adjustment of at least one sound rhythm of the one or more alarm notifications to match the at least one second breathing rhythm for the alarm notifications directed to the at least one first user. 2. A method of claim 1, further comprising: processing of the sensor information to determine at least one first sleeping pattern associated with the at least one first user, at least one second sleeping pattern associated with the at least one second user, or a combination thereof during a specified time period; anddetermining one or more alarm notification parameter to cause, at last in part, an adjustment of timing of the one or more alarm notification to match the at least one second sleeping pattern for the alarm notifications directed to the at least one first user. 3. A method of claim 1, further comprising: causing, at least in part, a synchronization of the sensor information associated with the at least one first user, the at least one second user, or a combination thereof,wherein the synchronization of the sensor information includes removing any undesired sounds; andcausing, at least in part, a comparison of the synchronized sensor information to determine the one or more alarm notification parameters for the one or more alarm notifications. 4. A method of claim 1, further comprising: determining a difference between the at least one first breathing rhythm associated with the at least one first user, the at least one second breathing rhythm associated with the at least one second user, or a combination thereof; andcausing, at least in part, the one or more alarm notifications based, at least in part, on the difference. 5. A method of claim 1, further comprising: causing, at least in part, an implementation of directional sound analysis to detect the direction of the at least one first user, the at least one second user, or a combination thereof; andcausing, at least in part, a channeling of the one or more alarm notifications towards the direction of the at least one first user, the at least one second user, or a combination thereof. 6. A method of claim 1, further comprising: causing, at least in part, a detection of direction for the at least one first user, the at least one second user, or a combination thereof based, at least in part, on one or more voice commands; andcausing, at least in part, a channeling of the one or more alarm notifications in the directions of the voice command of the at least one first user, the at least one second user, or a combination thereof. 7. A method of claim 1, further... | NOKIA TECHNOLOGIES OY | G08B023/00 G04G021/02 A61B005/08 G04G013/02 A61B005/00 A61B007/00
US10226180 | B2 | 2019-03-12 | System, method, and apparatus for performing histopathology | 2014-12-23 | A histopathology system includes an elongated, cylindrical probe having therein one or more scanners connected to a distal end of the probe and configured to capture digital images of tissue. Neuro-navigation circuitry is configured to navigate the probe to a tissue examination site. The probe is inserted into an outer casing having a mesh plate integrally formed at a distal tip of the outer casing through which a tissue is drawn. At least one balloon is attached to an inner surface of the outer casing and when inflated creates a pressure differential that draws the tissue into viewing range of the one or more scanners. At least one server is configured to digitally stain a tissue image obtained by the one or more scanners of the tissue, and match the tissue images to one or more stored tissue samples. | 1. A histopathology system comprising: an elongated, cylindrical probe comprisingone or more scanners adjacent to a distal end of the probe and configured to capture a digital image of a tissue, andneuro-navigation circuitry configured to navigate the probe to a tissue examination site:an outer casing into which the probe is inserted havinga mesh plate integrally formed at a distal tip of the outer casing through which the tissue is drawn, andat least one balloon attached to an inner surface of the outer casing, wherein the at least one balloon is configured to be inflated and, when inflated, creates a pressure differential that draws the tissue into viewing range of the one or more scanners; andat least one server comprising processing circuitry, the processing circuitry configured to digitally stain the digital of the image of the tissue obtained by the one or more scanners to produce a digitally stained tissue image, andmatch the digitally stained tissue image to one or more stored images of tissue samples. 2. The system of claim 1, wherein the one or more scanners includes a first scanner at a face of the distal end of the probe, the first scanner having a diameter in an inclusive range of 4 to 6mm. 3. The system of claim 1, wherein the one or more scanners includes a second scanner wrapped around an outer surface of the probe, the second scanner having a longitudinal length in an inclusive range from 10 to 30 mm. 4. The system of claim 1, wherein the one or more scanners are configured to obtain the digital image of the tissue, the digital image covering a 360-degree field of view. 5. The system of claim 1, wherein the mesh plate of the outer casing has a circular shape with a diameter in an inclusive range of 6 mm to 8 mm. 6. The system of claim 5, wherein the mesh plate comprises silicone. 7. The system of claim 1, wherein the outer casing includes an air connection port through which air is introduced into the outer casing to inflate the at least one balloon. 8. The system of claim 7, wherein the at least one balloon is deflated by allowing the air from the at least one balloon to escape through the air connection port. 9. The system of claim 7, wherein the air connection port is positioned in an inclusive range from 30 mm to 50 mm from a proximal end of the outer casing. 10. The system of claim 1, wherein the outer casing includes a suction connection positioned in an inclusive range from 10 mm to 30 mm from a proximal end of the outer casing. 11. The system of claim 1, wherein the probe is in an inclusive range of 20 cm to 30 cm in length, and the outer casing is in an inclusive range of 15 cm to 25 cm in length. 12. The system of claim 1, wherein the one or more scanners magnify the tissue being examined by one or more predetermined magnification levels. 13. The system of claim 1, wherein the processing circuitry of the at least one server is further configured to output amplifying information obtained from the neuro-naviga... | Imam Abdulrahman bin Faisal University | A61B005/00 A61B001/00 A61B001/05 A61B001/06 A61B001/07 A61B010/02 A61B010/04 H04N005/225
US20160157785 | A1 | 2016-06-09 | DEVICES, SYSTEMS, AND METHODS FOR DETECTING ANOMALOUS CARDIAC WAVEFORMS AND MAKING PHYSIOLOGIC MEASUREMENT CALCULATIONS | 2015-12-07 | Devices, systems, and methods automatically detecting anomalous waveforms and eliminating these waveforms from physiologic measurements are disclosed. For example, in some instances a method includes collecting a pressure data from an intravascular device positioned within the vessel of the patient, the pressure data including a pressure waveform for each cardiac cycle of the patient; comparing the pressure waveform for each cardiac cycle of the patient to a reference pressure waveform to identify an anomalous pressure waveform; and calculating a pressure ratio utilizing the pressure data from the intravascular device, wherein data from the anomalous pressure waveform is excluded from the calculation. | 1. A method of evaluating a vessel of a patient, comprising: collecting pressure data from an intravascular device positioned within the vessel of the patient, the pressure data including a pressure waveform for each cardiac cycle of the patient;comparing the pressure waveform for each cardiac cycle of the patient to a reference pressure waveform to identify an anomalous pressure waveform; andcalculating a pressure ratio utilizing the pressure data from the intravascular device, wherein data from the anomalous pressure waveform is either excluded from the calculation or modified for use in the calculation. 2. The method of claim 1, wherein the reference pressure waveform is based on a previously recorded set of pressure waveforms of the patient. 3. The method of claim 2, wherein the reference pressure waveform remains fixed during a procedure. 4. The method of claim 2, wherein the reference pressure waveform varies during a procedure. 5. The method of claim 4, wherein the reference pressure waveform is based on n previous pressure waveforms obtained during the procedure. 6. The method of claim 1, wherein the reference pressure waveform is selected from a database of available pressure waveforms. 7. The method of claim 1, wherein comparing the pressure waveform for each cardiac cycle of the patient to the reference pressure waveform includes comparing a total cycle duration. 8. The method of claim 1, wherein comparing the pressure waveform for each cardiac cycle of the patient to the reference pressure waveform includes comparing at least one of a mean pressure, a range between a maximum pressure and a minimum pressure, or a slope of a portion of the waveform. 9. The method of claim 1, wherein comparing the pressure waveform for each cardiac cycle of the patient to the reference pressure waveform includes comparing a distal pressure waveform to a proximal pressure waveform. 10. The method of claim 1, further comprising identifying a group of anomalous waveforms based on comparing the pressure waveform for each cardiac cycle of the patient to the reference pressure waveform. 11. A system for evaluating a vessel of a patient, comprising: at least one pressure-sensing intravascular device sized and shaped for positioning within the vessel of the patient; anda processing system in communication with the at least one pressure-sensing device, the processing system configured to: collect pressure data from the at least one pressure-sensing intravascular device, the pressure data including a pressure waveform for each cardiac cycle of the patient;compare the pressure waveform for each cardiac cycle of the patient to a reference pressure waveform to identify an anomalous pressure waveform;calculate a pressure ratio utilizing the pressure data from the intravascular device, wherein data from the anomalous pressure waveform is excluded from the calculation. 12. The system of claim 11, wherein the reference pressure waveform is based on a previousl... |  | A61B005/00 A61B005/0215 A61B005/02
US09486635 | B2 | 2016-11-08 | Medical device including setup option reporting | 2016-02-19 | A medical device for use with a patient is described. The medical device includes a component for administering a treatment to the patient or receiving data of the patient. The component is configured to operate according to an internal setting. The medical device also includes a user interface through which a user can modify the internal setting, as well as a settings signature generator for generating a settings signature that represents a present state of the internal setting. A gateway is also provided for communicating a version of the settings signature out of the medical device. | 1. A device monitoring system, comprising: a medical device for use with a patient, the medical device including: an external defibrillator including: an input configured to receive an internal setting of the external defibrillator,a settings signature unit configured to generate a settings signature indicative of the internal setting,an energy storage module configured to store energy for an electrical shock to a patient, anddefibrillation electrodes configured to receive the stored energy from the energy storage module and provide a shock to the patient, anda communication module configured to receive data outside the medical device, send data to the input of the external defibrillator, and receive the settings signature from the external defibrillator and communicate the settings signature out of the medical device; anda setup facility configured to transfer the internal setting of the external defibrillator to the medical device. 2. The device monitoring system of claim 1, further including a processor configured to specify a particular setup configuration of the internal setting of the medical device and transmit the data identifying the particular setup configuration to the setup facility. 3. The device monitoring system of claim 1, wherein the setup facility is further configured to transfer the internal setting of the external defibrillator to the medical device via the input of the external defibrillator. 4. The device monitoring system of claim 1, wherein the setup facility is further configured to transfer the internal setting of the external defibrillator to the medical device via the communication module. 5. The device monitoring system of claim 1 in which the communication module is further configured to output the settings signature periodically. 6. The device monitoring system of claim 1 in which the settings signature unit periodically generates the settings signature. 7. The device monitoring system of claim 1 in which the communication module is further configured to output the settings signature based on an event at the medical device. 8. The device monitoring system of claim 1 in which the settings signature unit generates the settings signature based on an event at the medical device. 9. The device monitoring system of claim 1 in which the medical device further includes a first memory to store the settings signature, and the device monitoring system includes a second memory configured to store an expected settings signature. 10. The device monitoring system of claim 1 in which the medical device is further configured to communicate the settings signature in a data packet that includes patient data, and the device monitoring system further comprising a data parser configured to parse the patient data and the settings signature from the data packet and output the settings signature to the processor. 11. The device monitoring system of claim 1 in which the communication module is further configured to receive data. ... | PHYSIO-CONTROL, INC. | A61N001/39 A61N001/372 A61B005/021 A61B005/044 A61N001/37 A61B005/145
US09772222 | B2 | 2017-09-26 | Retainer for photoelectric sensor and photoelectric pulse wave measuring apparatus including the same | 2015-12-04 | A photoelectric sensor retainer and a photoelectric pulse wave measuring apparatus including the same are provided. The photoelectric sensor retainer includes a sensor mounting unit on which a photoelectric sensor having a light-receiving surface is attachable and detachable, the light-receiving surface facing a measuring direction. The photoelectric sensor retainer further includes a pressing unit configured to press an upper surface of the sensor mounting unit in the measuring direction to apply pressure to the sensor mounting unit, and a pedestal including a seating plate configured to support the pressing unit, the seating plate having a principal plane perpendicular to a pressing direction of the pressing unit. | 1. A photoelectric sensor retainer comprising: a sensor mounting unit on which a photoelectric sensor having a light-receiving surface is attachable and detachable, the light-receiving surface facing a measuring direction;a pressing unit configured to press an upper surface of the sensor mounting unit in the measuring direction to apply pressure to the sensor mounting unit;a pedestal comprising a seating plate configured to support the pressing unit, the seating plate having a principal plane perpendicular to a pressing direction of the pressing unit; anda suspension device configured to support the sensor mounting unit,wherein the suspension device comprises: a frame disposed to face the sensor mounting unit with the seating plate therebetween; andlinks configured to connect the frame and the sensor mounting unit, and pass through the seating plate. 2. The photoelectric sensor retainer of claim 1, wherein the pressing unit is a screw combined with the seating plate, and an edge of the pressing unit is configured to press the upper surface of the sensor mounting unit while the pressing unit is rotated to adjust a distance between the seating plate and the upper surface of the sensor mounting unit. 3. The photoelectric sensor retainer of claim 1, further comprising coil springs surrounding the links between the seating plate and the frame, the coil springs being configured to repulse the sensor mounting unit in a direction opposite to the measuring direction. 4. The photoelectric sensor retainer of claim 1, wherein the links comprise four or more links, and the links surround the pressing unit. 5. A photoelectric sensor retainer comprising: a sensor mounting unit on which a photoelectric sensor having a light-receiving surface is attachable and detachable, the light-receiving surface facing a measuring direction;a pressing unit configured to press an upper surface of the sensor mounting unit in the measuring direction to apply pressure to the sensor mounting unit;a pedestal; anda band connected to the pedestal,wherein the pedestal comprises: a seating plate configured to support the pressing unit, the seating plate having a principal plane perpendicular to a pressing direction of the pressing unit;adjusting units, each of the adjusting units being configured to adjust an angle between the principal plane and a plane of the band; andwings disposed on respective edges of the seating plate,ends of the band are connected to the respective wings,the measuring direction are oriented inside a ring that is formed by the band and the pedestal, andthe pedestal is configured to rotate around each of the wings with respect to the band. 6. The photoelectric sensor retainer of claim 5, wherein the adjusting units are disposed on the respective wings, and each of the adjusting units is configured to adjust a distance between a rotational axis of a respective one of the wings and the principal plane. 7. The photoelectric sensor retainer of claim 6, further ... | SAMSUNG ELECTRONICS CO., LTD. | A61B005/024 G01J001/02 A61B005/00
US20160174873 | A1 | 2016-06-23 | MEDICAL INSTRUMENT WITH SENSOR FOR USE IN A SYSTEM AND METHOD FOR ELECTROMAGNETIC NAVIGATION | 2015-10-22 | A medical instrument includes a sensor, a surface, at least one non-conductive material, and at least one pair of contacts. The sensor has at least one coil formed on a conductive material. The surface is suitable for receiving the sensor and can be placed in an EM field. The at least one non-conductive material covers the at least one coil of the sensor. The at least one pair of contacts are electrically connected to the at least one coil and connectable to a measurement device, which senses an induced electrical signal based on a magnetic flux change of the EM field. The location of the medical instrument in a coordinate system of the EM filed is identified based on the induced electrical signal in the sensor. | 1. A medical instrument comprising: a sensor having at least one coil formed of a conductive material;a surface suitable for receiving the sensor and configured for placement in an electromagnetic field;at least one non-conductive material covering the at least one coil of the sensor; andat least one pair of contacts electrically connected to the at least one coil and connectable to a measurement device configured to sense an induced electrical signal based on a magnetic flux change of the electromagnetic field,wherein a location of the medical instrument in a coordinate system of the electromagnetic field is identified based on the induced electrical signal in the sensor. 2. The medical instrument according to claim 1, wherein the conductive material is printed directly on or fabricated separately and attached to a distal portion of the medical instrument. 3. The medical instrument according to claim 2, further comprising a non-conductive layer on the distal portion of the medical instrument on which the conductive material is printed. 4. The medical instrument according to claim 3, wherein the sensor includes multiple layers of the conductive material and the non-conductive material printed or fabricated on the distal portion of the medical instrument. 5. The medical instrument according to claim 4, wherein each conductive layer has a different configuration. 6. The medical instrument according to claim 5, wherein the different configuration includes a pitch angle and a number of loops of the conductive material. 7. The medical instrument according to claim 5, wherein the conductive layer of each layer of the multiple layers is connected to the conductive layer of another layer through vias. 8. The medical instrument according to claim 1, wherein the at least one non-conductive material is fabricated or printed directly on a distal portion of the medical instrument, over the conductive material. 9. The medical instrument according to claim 1, wherein the sensor is a flex circuit sensor where a conductive layer and a non-conductive layer are formed on a flex substrate, and the flex circuit sensor is attached to the medical instrument. 10. The medical instrument according to claim 9, wherein the flex circuit sensor includes a plurality of conductive and non-conductive layers. 11. The medical instrument according to claim 10, wherein the conductive layer includes conductive material forming a plurality of coils. 12. The medical instrument according to claim 10, wherein the conductive material of each conductive layer is connected to the conductive material of another conductive layer through vias. 13. The medical instrument according to claim 10, wherein each conductive layer includes two or more separate coils, connected to each other through vias. 14. The medical instrument according to claim 9, wherein the flex substrate of the flex circuit sensor is polyimide film. 15. The medical instrument according to claim 10, wherein each co... |  | A61B005/06
US10194844 | B2 | 2019-02-05 | Methods and systems for early signal attenuation detection and processing | 2016-03-04 | Provided are methods and apparatus for receiving sensor data from an analyte sensor of a sensor monitoring system, processing the received sensor data with time corresponding calibration data, outputting the processed sensor data, detecting one or more adverse conditions associated with the sensor monitoring system, disabling the output of the sensor data during the adverse condition time period, determining that the one or more detected adverse conditions is no longer present in the sensor monitoring system, retrieving the sensor data during the adverse condition time period, processing the retrieved sensor data during the adverse condition time period, and outputting the processed retrieved sensor data. | 1. A method of monitoring for and responding to an early signal attenuation condition associated with an analyte sensor of an analyte monitoring system that includes one or more processors, wherein the analyte sensor is in a user's body, the method comprising: detecting, with the one or more processors, that sensor data was collected by the analyte sensor during a time period in which the early signal attenuation condition was present;storing the sensor data collected during the time period;disabling, with the one or more processors, an output of sensor data collected during the time period in which the early signal attenuation condition was present such that a gap exists in any output of sensor data from that time period;retrieving the stored sensor data collected during the time period; andprocessing, with the one or more processors, the retrieved sensor data collected during the time period such that the gap in the output of the sensor data is at least partially filled. 2. The method of claim 1, wherein the processing of the retrieved sensor data is performed retrospectively after detecting, with the one or more processors, that the early signal attenuation condition is no longer present. 3. The method of claim 1, further comprising, after disabling the output of sensor data and prior to processing the retrieved sensor data: detecting, with the one or more processors, that the early signal attenuation condition is not present. 4. The method of claim 1, wherein the sensor data is stored with time information associated with the time period. 5. The method of claim 1, further comprising outputting a first graphical representation of the sensor data against time with the gap existing in the time period in which the early signal attenuation condition was present. 6. The method of claim 4, further comprising, after processing the retrieved sensor data, outputting a second graphical representation of the sensor data against time with the gap at least partially filled. 7. The method of claim 1, wherein disabling, with the one or more processors, the output of sensor data collected during the time period in which the early signal attenuation condition was present comprises disabling, with the one or more processors, all displayed output of sensor data collected during the time period in which the early signal attenuation condition was present such that the gap exists in any output of sensor data from that time period. 8. The method of claim 1, wherein the analyte sensor comprises a plurality of electrodes including a working electrode, wherein the working electrode comprises an analyte-responsive enzyme and a mediator, wherein at least one of the analyte-responsive enzyme and the mediator is chemically bonded to a polymer disposed on the working electrode, and wherein at least one of the analyte-responsive enzyme and the mediator is crosslinked with the polymer. 9. The method of claim 1, wherein the sensor data comprises glucose concentration d... | ABBOTT DIABETES CARE INC. | A61B005/145 A61B005/1473 A61B005/1495 G01D018/00 G01N031/22 G01N033/66 G16H040/40
US20160150976 | A1 | 2016-06-02 | HIGH-RESOLUTION THERMAL IMAGING SYSTEM, APPARATUS, METHOD AND COMPUTER ACCESSIBLE MEDIUM | 2014-06-25 | Exemplary of the present disclosure can include an apparatus for generating thermal imaging information of a biological structure(s), including detector arrangement(s) which can be configured to receive and detect light radiation(s), a determination arrangement(s) which can be configured to determine a position or an orientation of the detector arrangement(s) with respect to the biological structure(s) to generate data, and a computer arrangement configured to generate the thermal imaging information based on the radiation and the data when the detector arrangement(s) is moved. The thermal imaging information can include a 2-dimension temperature map(s) of a portion(s) of the biological structure(s). The thermal imaging information can include a 3-dimension temperature map(s) of a portion(s) | 1. An apparatus for generating thermal imaging information of at least one biological structure, comprising: at least one detector arrangement which is configured to receive and detect at least one light radiation;at least one determination arrangement which is configured to determine at least one of a position or an orientation of the at least one detector arrangement with respect to the at least one biological structure to generate data; anda computer arrangement configured to generate the thermal imaging information based on the radiation and the data when the at least one detector arrangement is moved. 2. The apparatus according to claim 1, wherein the thermal imaging information includes at least one multi-dimension temperature map of at least one portion of the at least one biological structure. 3. (canceled) 4. The apparatus according to claim 1, wherein the computer arrangement is further configured to provide an indication of whether there is an infection or an inflammation in at least one portion of the at least one biological structure based on the thermal imaging information. 5. The apparatus of claim 1, wherein the at least one determination arrangement is configured to determine at least one of the position or the orientation using at least one sensor arrangement. 6. The apparatus of claim 1, wherein the at least one sensor arrangement includes at least one of a gyroscope, an accelerometer or a camera. 7. The apparatus of claim 1, wherein the computer arrangement is further configured to generate a plurality of images based on the radiation prior to the generation of the thermal imaging information. 8. The apparatus of claim 7, wherein the computer arrangement is further configured to generate at least one reference image based on the plurality of images. 9. The apparatus of claim 8, wherein the thermal imaging information is generated based on the at least one reference image. 10. The apparatus of claim 8, wherein the computer arrangement is further configured to determine if the at least one reference image contains all predetermined elements of the biological structures prior to the generation of the thermal imaging information. 11. The apparatus of claim 1, wherein the computer arrangement is further configured to determine a diagnosis of the at least one biological structure based on the thermal imaging information. 12. The apparatus of claim 11, wherein the diagnosis being determined includes at least one of (i) a probability or a likelihood of at least one of an infection or an inflammation of the at least one biological structure, or (ii) pneumonia. 13. (canceled) 14. The apparatus of claim 11, wherein the computer arrangement is further configured to determine the diagnosis based on a temperature difference between a first portion of the at least one biological structure and a different second portion of the at least one biological structure. 15-32. (canceled) 33. A system for determining a diagnosis for at l... | The General Hospital Corporation | A61B005/01 A61B005/00
US10226202 | B2 | 2019-03-12 | Contact-angle measurement method, contact-angle measurement device, bioprosthetic-member inspection device, and storage medium | 2014-10-15 | This contact-angle measurement method is a contact-angle measurement method for measuring a contact angle (γ) between a droplet that is supplied to a sample curved surface and the sample curved surface. This method includes an apparent contact-angle calculation step of calculating an apparent contact-angle (α) of the droplet by using a captured image of the droplet supplied to the sample curved surface and the sample curved surface; an inclination angle calculation step of calculating an inclination angle (β) of the sample curved surface at an outer periphery portion of a contact portion between the droplet and the sample curved surface by using the captured image; and a contact-angle calculation step of calculating the contact angle (γ) by correcting the apparent contact angle (α), using the inclination angle (β). | 1. A contact-angle measurement method for measuring hydrophilic properties of a bioprosthetic, the method comprising: dripping a droplet on to a curved surface of the bioprosthetic, wherein the curved surface of the bioprosthetic is a concave curved surface having a curvature radius Rb;capturing an image of the droplet on the curved surface of the bioprosthetic;calculating an apparent contact-angle α of the droplet and the curved surface of the bioprosthetic based on the image;calculating an inclination angle β of the curved surface of the bioprosthetic at an outer periphery portion of a contact portion between the droplet and the curved surface of the bioprosthetic based on the image;calculating a contact angle γ by adding the apparent contact angle α to the inclination angle β of the curved surface of the bioprosthetic; anddetermining the hydrophilic properties of the bioprosthetic based on the contact angle γ. 2. The method according to claim 1, wherein the apparent contact angle α is an angle formed by: a plane that includes a tangent line to an outer surface of the droplet at a given point on the outer periphery portion, and that is in contact with the outer surface; and a plane that includes the outer periphery portion. 3. The method according to claim 1, wherein the inclination angle β is an angle formed by: a plane that includes a tangent line to the curved surface of the bioprosthetic at a given point on the outer periphery portion, and that is in contact with the curved surface of the bioprosthetic; and a plane that includes the outer periphery portion. 4. The method according to claim 1, further comprising: calculating a curvature radius Ra of an outer surface of the droplet by using a curvature radius C of the outer periphery portion, a volume V0 of the droplet, and the curvature radius Rb of the curved surface of the bioprosthetic, prior to the calculating the apparent contact-angle,wherein, in the calculating the apparent contact-angle, the apparent contact angle α is calculated by using the curvature radius Ra and the curvature radius C. 5. The method according to claim 4, wherein the curvature radius Ra of the outer surface is calculated by using Formulas (a), (b), and (c): Va=(4π/3)Ra3−(π/3){(Ra2−C2)(1/2)+Ra}2{3Ra−(Ra2−C2)(1/2)−Ra}; (a)Vb=(4π/3)Rb3−(π/3){(Rb2−C2)(1/2)+Rb}2{3Rb−(Rb2−C2)(1/2)−Rb}; and (b)V0=Va+Vb (when the curved surface of the bioprosthetic is concave) or V0=Va−Vb (when the curved surface of the bioprosthetic is convex), (c)where Va denotes a volume of a first region that is surrounded by: a plane that includes the outer periphery portion; and the outer surface of the droplet, and Vb denotes a volume of a second region that is surrounded by: the plane that includes the outer periphery portion; and the curved surface of the bioprosthetic. 6. The method according to claim 1, wherein in the calculating the inclination angle, the inclination angle β is calculated by using a curvature radius C of the outer peri... | KYOCERA CORPORATION | G06T007/20 A61B005/107 G01N013/02 G01B011/255 G01B011/26 A61F002/46
US20160183891 | A1 | 2016-06-30 | APPARATUS AND METHOD FOR MULTI-MODAL IMAGING | 2015-08-24 | An imaging system and method for imaging an immobilized object. The imaging system includes a support member adapted to receive the object in an immobilized state. The system also includes means for imaging the immobilized object in various imaging modes to capture images of the object. The imaging system further includes a movable phosphor screen. The phosphor screen is adapted to be movable without moving the immobilized object and support member. | 1. An imaging system for imaging an object, comprising: a support member adapted to receive the object in an immobilized state;an imaging unit: for imaging the immobilized object in a first imaging mode to capture a first image, the first imaging mode being selected from the group consisting of: x-ray mode and radio isotope mode; andfor imaging the immobilized object in a second imaging mode that uses light from the immobilized object, different from the first imaging mode, to capture a second image, the second imaging mode being selected from the group consisting of: bright-field mode, fluorescence mode, and luminescence mode;a movable phosphor plate to transduce ionizing radiation to visible light, the phosphor plate being mounted to be moved, while the object remains immobilized on the support member, between: a first position proximate the support member for and during capture of the first image; anda second position not proximate the support member during capture of the second image; anda capture system for capturing either the first image or the second image of the object. 2. The imaging system of claim 1, further comprising an image merging unit for generating a third image by merging the first and second images. 3. The imaging system of claim 1, further comprising multiple optical elements to enable the location of a common focal plane shared by the first and second imaging modes. 4. An imaging system for imaging an object, comprising: a support member adapted to receive the object in an immobilized state;an imaging unit: for imaging the immobilized object in a first imaging mode to capture a first image, the first imaging mode being selected from the group consisting of: x-ray imaging mode and isotope imaging mode; andfor imaging the immobilized object in a second imaging mode that uses light from the object to capture a second image, the second imaging mode being selected from the group consisting of: bright-field imaging mode and dark-field imaging mode;a movable phosphor plate mounted to be disposed in a first position proximate the support member when capturing the first image; means for removing the phosphor plate from the first position proximate the support member, after capturing the first image and while the object remains immobilized on the support member, and for moving the phosphor plate to a second position not proximate the support member prior to capturing the second image; anda capture system for capturing either the first image or the second image of the object. 5. The imaging system of claim 4, further comprising an image merging unit for generating a third image by merging the first and second images. 6. The imaging system of claim 4, further comprising multiple optical elements to enable the location of a common focal plane shared by the first and second imaging modes. 7. A method of imaging an object, comprising the steps of: providing a support member adapted to receive the object in an immobilized state;provi... |  | A61B006/00 A61B005/00
US20160166154 | A1 | 2016-06-16 | METHOD OF MEASURING CARDIAC RELATED PARAMETERS NON-INVASIVELY VIA THE LUNG DURING SPONTANEOUS AND CONTROLLED VENTILATION | 2015-10-28 | An apparatus to measure pulmonary blood flow and cardiac output (Q) comprising: a) a breathing circuit which, at exhalation, keeps exhaled gas separate from inhaled gas and at inhalation, when VE is greater than first gas set (FGS) flow, results in a subject inhaling FGS first and then a second gas set (SGS), for the balance of inhalation; b) a gas sensor for monitoring gas concentrations at the patient-circuit interface; c) a gas flow control means for controlling the rate of FGS flow into the breathing circuit; d) machine intelligence consisting of a computer or logic circuit capable of controlling the gas flow control means which receives the output of the gas sensor means and outputs pulmonary blood flow. | 1-61. (canceled) 62. A method of identifying alveolar ventilation ({dot over (V)}A) in a subject, the method comprising: (1) using a breathing circuit configured to: i. on exhalation by the subject, keep exhaled gas substantially separate from inhaled gas, andii. on inhalation by the subject, when minute ventilation ({dot over (V)}E) of the subject is less than a first gas set (FGS) flow, first provide FGS flow to the subject, and then provide a balance of the minute ventilation that is substantially a second gas set (SGS);(2) setting the FGS flow into the breathing circuit at a rate greater than the subject's minute ventilation ({dot over (V)}E);(3) measuring an end tidal CO2 concentration (PETCO2) in a steady state;(4) progressively lowering the FGS flow into the circuit, either breath by breath or continuously, until after a time equal to a recirculation time of CO2 within the subject after a rise in PETCO2 values above a threshold value is observed;(5) deriving {dot over (V)}A as the rate of FGS flow at a point of the intersection between two lines comprising: (a) an average PETCO2 in steady state; and(b) a line fit to the PETCO2 values after the rise in PETCO2 values begins until the recirculation time. | THORNHILL SCIENTIFIC INC. | A61B005/0205 A61B005/00
US10321864 | B2 | 2019-06-18 | Film for biosensors and preparation method | 2014-04-04 | The present invention relates to the field of film materials for biosensors, in particular to a film for biosensors and a preparation method. Provided is an organosilicon polymer, the raw materials thereof comprising the following components: at least one active organosilane, at least one curing agent, at least one optional hydrophilic copolymer and at least one optional regulator and/or filling. The membrane prepared from the provided organosilicon polymer has outstanding oxygen permeability and is adjustable in water absorption rate, and can put regulation and restriction on the diffusion of analytes (e.g. glucose) and interferents (e.g. acetaminophen). Meanwhile, the provided organosilicon polymer film also has indispensable physical strength and superior biocompatibility, and can serve as a multifunctional polymer film material for biosensors, such as anti-interference layer, analyte regulating layer and biocompatible layer. | 1. An implantable biosensor, comprising the following functional layers: an anti-interference layer, an enzyme layer, a regulation layer and a biocompatibility layer,wherein the functional layers are produced from an organosilicon polymer, and raw materials of the organosilicon polymer comprising:100 parts by weight of at least one active organosilane, wherein the active organosilane comprises one or more functional groups;at least one curing agent;from 0 to 100 parts by weight of at least one hydrophilic copolymer, wherein the hydrophilic copolymer is a hydrophilic polymer with one or more functional groups; andfrom 0 to 20 parts by weight of at least one modifier; andfrom 0 to 10 parts by weight of at least one filler;wherein the curing agent is a chain extender with two degrees of functionality or a cross-linking agent with three or more functional groups, and the amount of the curing agent is determined as follows:if the curing agent is a chain extender, the number of moles of the curing agent functional groups is the sum of the number of moles of the functional groups of the active organosilane and the number of moles of the functional groups of the hydrophilic copolymer, andif the curing agent is a cross-linking agent, the number of moles of the curing agent functional groups is 1.05 to 1.20 times the sum of the number of moles of the functional groups of the active organosilane and the number of moles of the functional groups of the hydrophilic copolymer. 2. The implantable biosensor according to claim 1, wherein the anti-interference layer is produced from the organosilicon polymer, and raw materials of the organosilicon polymer comprise: 100 parts by weight of the active organosilane;from 2 to 7 parts by weight of the hydrophilic copolymer;from 0 to 10 parts by weight of the modifier;from 0 to 5 parts by weight of the filler; andthe curing agent, wherein the amount of the curing agent is determined as follows: if the curing agent is a chain extender, the number of moles of the curing agent is the sum of the number of moles of the functional groups of the active organosilane and the number of moles of the functional groups of the hydrophilic copolymer; if the curing agent is a cross-linking agent, the number of moles of the curing agent is 1.10 to 1.15 times the sum of the number of moles of the functional groups of the active organosilane and the number of moles of the functional groups of the hydrophilic copolymer. 3. The implantable biosensor according to claim 2, wherein the hydrophilic copolymer is a hydrophilic polymer with one or more functional groups, and the hydrophilic copolymer is one selected from the group consisting of polyethylene glycol, poly(2-hydroxyethyl)methacrylate, polyallylamine and polylysine. 4. The implantable biosensor according to claim 1, wherein the regulation layer is produced from the organosilicon polymer, and raw materials of the organosilicon polymer comprise: 100 parts by weight of the active organo... | MEDTRUM TECHNOLOGIES INC. | A61B005/1486 A61B005/1468 A61B005/1473 C08G018/73 C08G018/61 C08L083/08 C08L083/12 C08L083/04 C08G077/12 C08G077/20 C08G077/26 C08G077/46 C08G018/50 A61B005/145
US10136859 | B2 | 2018-11-27 | System and method for outpatient management of chronic disease | 2015-12-21 | An outpatient ambulatory patient worn apparatus for managing chronic lung disease includes a plurality of sensors configured to be worn by a patient and to measure a plurality of physiological data. The plurality of sensors includes at least an oximeter, a respiratory rate sensor, and at least one activity or motion sensor. A central monitoring unit (CMU) is worn by the patient in an outpatient setting during activities of daily living. The CMU categorizes each recorded measurement of each of the plurality of sensors stored in a set of time stamped primary data by a predominate activity type to generate a set of activity type stamped data, the predominate activity types include rest, exertion, and sleep. A generate report process provides at least one or more reports. An outpatient ambulatory patient worn long-term oxygen therapy (LTOT) apparatus and a method for managing chronic lung disease are also described. | 1. An outpatient ambulatory patient worn apparatus for managing chronic lung disease comprising: a plurality of sensors configured to be worn by a patient and to measure a plurality of physiological data, said plurality of sensors including at least one oximeter, a respiratory rate sensor, and at least one activity or motion sensor, at least said oximeter, said at least one oximeter, said respiratory rate sensor, and said at least one activity or motion sensor continuously operative to measure said plurality of physiological data in an outpatient setting during activities of daily living comprising rest, exertion, and sleep;a central monitoring unit (CMU) communicatively coupled to said plurality of sensors and to an interface device, said CMU comprising a computer, and said CMU to be worn by the patient in said outpatient setting during activities of daily living, said CMU programmed to record concurrently a set of time stamped primary data comprising measurement data from each of said plurality of sensors to a non-volatile memory at a predetermined interval for one or more epochs of time, and to categorize at an acquisition rate or some multiple of the acquisition rate each recorded measurement of each of said plurality of sensors stored in said set of time stamped primary data by a predominate activity type to generate a set of activity type stamped data, said predominate activity type selected from a plurality of activity types including rest, exertion, and sleep; anda generate report process running on said CMU to provide at least one or more reports in real time including at least an indication or determination of whether a chronic lung disease treatment is needed by the patient based on said set of activity type stamped data. 2. The apparatus of claim 1, wherein said generate report process further generates a report or displays a temporal profile of physical activity during rest, exertion, and sleep. 3. The apparatus of claim 2, wherein said generate report process further generates a report or displays a determination of a temporal profile of a duration and magnitude of physical activity during rest, exertion, and sleep, correlated with a temporal profile of oxygenation. 4. The apparatus of claim 1, wherein said generate report process further generates a report or displays a determination of a frequency, a duration, and a magnitude of one or more hypoxemic events experienced by the patient. 5. The apparatus of claim 1, wherein said generate report process further generates a report or displays a summary of statistics for said plurality of sensors. 6. The apparatus of claim 1, wherein said generate report process further generates a report or displays a comparison of one or more variables between two or more segments of a recording made over two or more different epochs of time. 7. The apparatus of claim 1, wherein said generate report process further generates a report or displays a summary of statistics for a long term oxygen the... | - | A61B005/00 A61B005/145 A61M016/20 A61B005/11 A61B005/0488 A61M016/10 G06F019/00 A61B005/08 A61M016/00 G16H010/60 G16H040/40
US09357928 | B2 | 2016-06-07 | Vibrational photoacoustic tomography using Raman laser | 2014-01-16 | A method of noninvasively imaging tissue within a body includes irradiating the tissue using an imaging laser including a Raman-based laser tuner, the radiation including a plurality of laser pulses, each having energy greater than 100 mJ; receiving an acoustic signal generated by vibrational energy in the tissue, wherein the vibrational energy is a result of selective overtone excitation of molecules in the tissue by the radiation; and automatically converting the acoustic signal to an image representative of the tissue using a processor. An imaging system includes an imaging laser configured to irradiate tissue with a plurality of laser pulses using a Raman-based laser tuner. An ultrasonic transducer receives an acoustic signal generated by vibrational energy in the tissue due to overtone excitation by the radiation. A processor is configured to automatically produce an image representative of the tissue using the received acoustic signal. | 1. A method of noninvasively imaging tissue within a body, the method comprising: irradiating the tissue with radiation from an imaging laser including a Raman-based laser tuner, radiation including a plurality of laser pulses from the imaging laser to the tissue, each pulse having energy greater than 100 mJ;receiving an acoustic signal generated by vibrational energy in the tissue,wherein the vibrational energy is a result of selective overtone excitation of molecules in the tissue by radiation; andautomatically converting the acoustic signal to an image representative of the tissue using a processor;the irradiating step includes providing energy to a cavity of the imaging laser using Nd:YAG laser,and the Nd:YAG laser has an output wavelength between 1044 nm 1084 nm, the imaging laser has an output wavelength between 1177 nm and 1217 nm, and the tissue includes atoms having C—B bonds, so that radiation from the imaging laser excites a second overtone vibration band of the C—H bonds. 2. The method according to claim 1, wherein the irradiating step includes passing energy through the laser tuner having a Ba(NO3)2 crystal arranged within a cavity of the imaging laser. 3. The method according to claim 2, wherein the irradiating step includes providing energy to the cavity of the imaging laser using a Nd:YAG laser. 4. The method according to claim 1, wherein the irradiating step includes placing an imaging probe on skin of the body over the tissue, wherein the imaging probe is configured to irradiate the tissue. 5. The method according to claim 1, wherein the receiving step includes rotating the tissue with respect to an ultrasonic transducer, providing a plurality of radiation pulses, and receiving respective acoustic signals using the ultrasonic transducer, each respective acoustic signal corresponding to a respective rotational position of the tissue with respect to the ultrasonic transducer. 6. The method according to claim 5, the irradiating step including applying radiation to the tissue along a direction substantially perpendicular to a direction between the tissue and the ultrasonic transducer. 7. The method according to claim 6, the converting step including back-projecting the respective acoustic signals according to the respective rotational positions. 8. An imaging system comprising: a) an imaging laser including a Raman-based laser tuner and configured to irradiate tissue with a plurality of laser pulses, each pulse having energy greater than 100 mJ;b) an ultrasonic transducer configured to receive an acoustic signal generated by vibrational energy in the tissue, wherein the vibrational energy is a result of selective overtone excitation of molecules in the tissue by radiation; andc) a processor configured to automatically produce an image representative of the tissue using the received acoustic signal;wherein using Nd:YAG laser to provide energy to a cavity of the imaging laser using Nd:YAG laser,and the Nd:YAG laser has an outpu... | Purdue Research Foundation | A61B005/05 A61B005/00
US20160183792 | A1 | 2016-06-30 | USER INTERFACES FOR CONTINUOUS GLUCOSE MONITORING | 2016-03-03 | The subject matter disclosed herein provides methods for presenting glucose level data. Glucose data for a patient may be received. A current glucose level and a rate of change of the current glucose level may be determined based on the received glucose data. A first interface may be displayed on a screen of a device. The first interface may include a unitary icon. The unitary icon may display the current glucose level and a visualization of the rate of change. Related apparatus, systems, techniques, and articles are also described. | 1. A method comprising: executing, by at least one processor, an application on a first device for monitoring a glucose level of a patient;determining, by at least one processor, whether the application on the first device has stopped execution; andgenerating, by at least one processor, a notification based on the determining, the notification indicating that the application has stopped execution. 2. The method of claim 1, wherein the notification is generated before the application has stopped execution and indicates that the application will terminate. 3. The method of claim 2, wherein the notification is locally generated on the first device. 4. The method of claim 3, further comprising: sending a message to a second device, the message causing the second device to notify one or more remote monitors of the patient that the application has stopped execution. 5. The method of claim 1, further comprising: activating the application upon receiving a communication from a third device, the communication associated with an operation of the application. 6. The method of claim 1, wherein the first device and the third device are paired using a Bluetooth connection. 7. The method of claim 1, wherein the application is configured to: set an alarm on the first device, the alarm configured to be activated at a predetermined time; andreset the alarm on the first device before the alarm is activated by extending the predetermined time. 8. The method of claim 7, wherein the determining whether the application has stopped execution is based on an activation of the alarm. 9. The method of claim 1, wherein the notification is generated upon receiving a message indicating that the application has failed to communicate with a second device during a predetermined period of time. 10. The method of claim 1, wherein the determining comprises determining whether a battery of the first device has sufficient power to continue operation of the first device during a predetermined period of time. 11. A system comprising: a processor; anda memory, wherein the processor and the memory are configured to perform operations comprising: executing an application on a first device for monitoring a glucose level of a patient;determining whether the application on the first device has stopped execution; andgenerating a notification based on the determining, the notification indicating that the application has stopped execution. 12. The system of claim 11, wherein the notification is generated before the application has stopped execution and indicates that the application will terminate. 13. The system of claim 12, wherein the notification is locally generated on the first device. 14. The system of claim 13, the operations further comprising: sending a message to a second device, the message causing the second device to notify one or more remote monitors of the patient that the application has stopped execution. 15. The system of claim 11, the operations further comprisi... | DexCom, Inc. | A61B005/00 A61B005/145
US20160151010 | A1 | 2016-06-02 | BLOOD SAMPLING DEVICE AND METHODS | 2014-07-17 | The present invention discloses a blood sampling device including a thermo-conductive member configured to cool and heat a skin target area, a piercing system, including a piercing element configured to pierce the skin target area, and a piercing mechanism for extending and retracting the skin piercing element. There is further disclosed a blood sampling system including a blood sampling device and a blood test meter. A method for blood sampling and a method for blood monitoring are provided. | 1. A blood sampling device comprising: a thermo-conductive member configured to cool and heat a skin area; anda piercing system, comprising: a piercing element configured to pierce the skin area; anda piercing mechanism for extending and retracting said skin piercing element. 2. The device according to claim 1, further comprising an operating control unit configured to decrease the temperature of said thermo-conductive member and then to increase the temperature of said thermo-conductive member, wherein said operating control unit is further configured to trigger the extension of said piercing element. 3. The device according to claim 2, wherein said operating control unit is configured to trigger the extension of said piercing element upon receiving an indication with regard to the thermo-conductive member reaching a predetermined cooling time, a predetermined temperature or both. 4. The device according to claim 2, wherein said operating control unit is configured to switch between decreasing the temperature of said thermo-conducting member and increasing the temperature of said thermo-conducting member upon the retraction of the piercing element or upon receiving an indication with regard to the thermo-conductive member reaching a predetermined cooling time, a predetermined temperature, or any combination thereof. 5. The device according to claim 1, wherein said thermo-conductive member is configured to directly contact said skin area, including a skin piercing point. 6. The device according to claim 5, wherein said thermo-conductive member is configured to directly contact said skin area, including said skin piercing point, during cooling and heating of said skin area. 7. The device according to claim 1, wherein said thermo-conductive member is further configured to exert pressure on said skin area. 8. The device according to claim 1, further comprising at least one thermo-electric cooling (TEC) element in thermal contact with the thermo-conductive member, wherein the TEC element is configured to cool and/or heat said thermo-conductive member. 9. The device according to claim 8, wherein said at least one TEC element is configured to switch between cooling and heating of said thermo-conductive member upon reversing the polarity of the voltage applied on said at least one TEC element. 10. The device according to claim 1, wherein said thermo-conductive member is configured to be cooled to a temperature from about +10° C. to about −5° C. 11. The device according to claim 1, wherein said thermo-conductive member is configured to be heated to a temperature from about 20° C. to about 50° C. 12. The device according to claim 1, wherein said thermo-conductive member is configured to provide an opening through which a protrusion of said piercing element is facilitated. 13. The device according to claim 12, wherein said thermo-conductive member comprises at least two segments. 14. The device according to claim 13, wherein said segments are ... |  | A61B005/15 A61B005/157
US10034610 | B2 | 2018-07-31 | System and method for registration of brain images | 2015-12-17 | A method and a system for registering multi-modal brain images includes registering two or more full volumes of brain images based on a projection based reference image. The registration is based on sharing of mass in a predetermined direction such as axial, sagittal and coronal direction. After the registration of two or more brain images, a two or more partial volumes in a region of interest is registered through a modified mutual information. The modified mutual information may be a factor of an overlap rate and a weight assigned to it. | 1. A computer-implemented method of registration of brain images comprising: registering, through a processor, at least two full volumes of brain images based on a projection based reference image, wherein the registration is performed based on a sharing of mass in a predetermined direction; andregistering, through the processor, at least two partial volumes in regions of interest through modified mutual information, wherein the modified mutual information comprises mutual information modified to include a parameter related to an extent of overlap between the regions of interest and a weight assigned to the extent of overlap. 2. The method as claimed in claim 1, further comprising: defining, through the processor, a transformation function to map at least one registration point with another registration point. 3. The method as claimed in claim 1, wherein the registering based on the sharing of mass comprises: calculating, through the processor: rotation of the at least two full volumes of brain images in an axial, a sagittal, and a coronal direction; andtranslation of the at least two full volumes of brain images in an axial, a sagittal, and a coronal direction. 4. The method as claimed in claim 3, further comprising: applying, through the processor, at least one convergence criteria to complete the registration of the at least two full volumes of brain images. 5. The method as claimed in claim 1, wherein the mutual information comprises normalized mutual information. 6. The method as claimed in claim 1, wherein the registering based on the sharing of mass is further based on a distribution of mass determined via a brain atlas. 7. A multi-modal image registration system comprising: a processor;a coarse registration module communicatively coupled to the processor, wherein the coarse registration module, through the processor, registers multi-modal brain images through a projection based reference image, wherein the coarse registration module, through the processor, identifies regions of clinical interest; anda fine registration module communicatively coupled to the coarse registration module, wherein the fine registration module, through the processor, registers the multi-modal brain images based on the identified regions of clinical interest using modified mutual information, wherein the modified mutual information comprises mutual information modified to include a parameter related to an extent of overlap between the regions of clinical interest and a weight assigned to the extent of overlap. 8. The system of claim 7, wherein the course registration is performed based on sharing of mass in a predetermined direction. 9. The system of claim 8, wherein the coarse registration based on the sharing of mass comprises: calculating, through the processor: rotation of the multi-modal brain images in an axial, a sagittal, and a coronal direction; andtranslation of the multi-modal brain images in an axial, a sagittal, and a coronal direction. 10. ... | Infosys Limited | G06K009/00 A61B005/00 A61B005/055 G06T007/33
US09362571 | B2 | 2016-06-07 | Degradable implantable battery | 2015-01-23 | A biodegradable battery is provided. The battery includes an anode comprising a material including an inner surface and an outer surface, wherein electrochemical oxidation of the anode material results in the formation of a reaction product that is substantially non-toxic and a cathode comprising a material including an inner surface and an outer surface, the inner surface of the cathode being in direct physical contact with the inner surface of the anode, wherein electrochemical reduction of the cathode material results in the formation of a reaction product that is substantially non-toxic, and wherein the cathode material presents a larger standard reduction potential than the anode material. | 1. A biodegradable battery comprising: an anode comprising a material including an inner surface and an outer surface, wherein electrochemical oxidation of the anode material results in the formation of a reaction product that is substantially non-toxic; anda cathode comprising a material including an inner surface and an outer surface, the inner surface of the cathode being separate from the inner surface of the anode,wherein electrochemical reduction of the cathode material results in the formation of a reaction product that is substantially non-toxic, and wherein the cathode material presents a larger standard reduction potential than the anode material, and wherein the biodegradable battery has a substantially frustoconical shape. 2. The biodegradable battery of claim 1, wherein the anode material is selected from the group consisting of magnesium, iron, zinc, electrochemically oxidizable degradable polymers, alloys, and combinations thereof. 3. The biodegradable battery of claim 1, wherein the cathode material is selected from the group of materials consisting of metal oxides, metal hydroxides, metal oxyhydroxides, polyoxymetallates, metal salts, electrochemically reducible degradable polymers, and combinations thereof. 4. The biodegradable battery of claim 1, further comprising a biodegradable coating disposed over the outer surface of the cathode and a portion of the outer surface of the anode. 5. The biodegradable battery of claim 4, wherein the biodegradable coating comprises a polymer selected from the group consisting of aliphatic polyesters, polyamides, polyamines, polyalkylene oxalates, poly(anhydrides), polyamidoesters, copoly(ether-esters), poly(carbonates), poly(hydroxyalkanoates), poly(hydroxyvaleric acid), poly(hydroxybutyrate), polyimide carbonates, poly(imino carbonates), polyorthoesters, polyoxaesters, polyphosphazenes, poly (propylene fumarates), polyurethanes, polymer drugs, and combinations thereof. 6. The biodegradable battery of claim 1, further comprising a hydrogel layer disposed over the outer surface of the anode, the hydrogel layer comprising at least one precursor material. 7. A biodegradable battery comprising: an anode comprising a material including an inner surface and an outer surface, wherein electrochemical oxidation of the anode material results in the formation of a reaction product that is substantially non-toxic;a cathode comprising a material including an inner surface and an outer surface, the inner surface of the cathode being separate from the inner surface of the anode; anda biodegradable coating disposed over the outer surface of the cathode and a portion of the outer surface of the anode,wherein electrochemical reduction of the cathode material results in the formation of a reaction product that is substantially non-toxic, and wherein the cathode material having a larger standard reduction potential than the anode material, and wherein the biodegradable battery has a substantially frustoconi... | Covidien LP | A61N001/00 H01M006/34 A61N001/378 H01M006/02 H01M004/131 H01M004/134 H01M004/137 H01M004/62 H01M006/04 A61B005/00 H01M004/38 H01M004/42 H01M004/46 H01M004/485 H01M004/60
US09789206 | B2 | 2017-10-17 | Compounds, systems, and methods for monitoring and treating a surface of a subject | 2014-06-13 | Compounds, systems, and methods are provided for a non-invasive, analyte sensing dressing. The dressing includes a sensor and a matrix. The sensor is capable of detecting analytes such as molecular oxygen, carbon dioxide, nitric oxides, dissolved analytes in plasma, and hydrogen ions. The device emits a detectable signal when the sensor is excited in the presence of the analyte. The sensor may include a meso-unsubstituted metallated porphyrin that is sensitive towards oxygen. The porphyrin can be excited when illuminated at a first wavelength, followed by emission of phosphorescence at a second wavelength whose intensity is an indicator for oxygen concentration. An example metallated porphyrin has the Formula(I):;;wherein M is a metal, each R is independently an atom or a group of atoms, and at least one R is —OR1, wherein R1 is an atom or a group of atoms. | 1. A phosphorescent meso-unsubstituted porphyrin having the Formula (I):wherein M is a metal,wherein each R is independently an atom or a group of atoms, andwherein at least one R is —OR1, wherein R1 includes a moiety selected from the group consisting of alkynyl groups, triazolyl groups, alkylglutamate groups, and a pair of alkylglutamate groups. 2. The porphyrin of claim 1 wherein: R1 includes a triazolyl group. 3. The porphyrin of claim 1 wherein: R1 includes an alkylglutamate group. 4. The porphyrin of claim 1 wherein: R1 terminates in a pair of alkylglutamate groups. 5. The porphyrin of claim 2 wherein: R1 includes a triazolyl group, andR1 terminates in a pair of ethylglutamate groups. 6. The porphyrin of claim 5 wherein: every R is —OR1. 7. The porphyrin of claim 1 wherein: the porphyrin is encapsulated inside a second generation glutamic dendrimer. 8. The porphyrin of claim 1 wherein: the porphyrin is an oxygen-sensitive phosphor whose emission intensity is dependent on oxygen partial pressure. 9. The porphyrin of claim 1 wherein: the porphyrin can be excited when illuminated at a first wavelength in a range of 350-600 nanometers, followed by emission of phosphorescence at a second wavelength in a range of 600-700 nanometers. 10. A method for measuring oxygenation in tissue of a subject, the method comprising: (a) positioning a compound of claim 1 adjacent to the tissue of a subject;(b) causing the compound to phosphoresce; and(c) calculating an oxygen pressure based on phosphorescence intensity from the compound,wherein the compound is associated with a matrix incorporated in a dressing. 11. The porphyrin of claim 1 wherein: a plurality of R are —OR1. 12. The porphyrin of claim 1 wherein: every R is —OR1. 13. The porphyrin of claim 2 wherein: the triazolyl group is bonded to O via an alkyl chain. 14. The porphyrin of claim 1 wherein: M is platinum. 15. The porphyrin of claim 1 wherein: M is palladium. 16. The porphyrin of claim 9 wherein: the first wavelength is 532 nanometers, andthe second wavelength is 644 nanometers. | The General Hospital Corporation | C07D487/22 A61K049/00 A61B005/00 A61B005/1455
US09364160 | B2 | 2016-06-14 | Systems and methods for ECG monitoring | 2013-03-12 | A method, system, apparatus and device for processing an ECG signal to remove or reduce noise from the ECG signal attributable to EMG and/or motion artifacts. The novel algorithm common to all aspects of the device can include wavelet decomposing an ECG signal to produce a set of approximation coefficients and a plurality of sets of detail coefficients, locally fitting subsets of the set of approximation coefficients to second order polynomials, adjusting the set of approximation coefficients by the locally fitted second order polynomials, setting some of the detail coefficients to zero, and reconstructing an ECG signal with reduced noise based on the modified set of approximation coefficients and the modified plurality of sets of detail coefficients. | 1. A computer implemented method of reducing noise in an ECG signal, the method comprising: wavelet decomposing an ECG waveform with a processor to produce a set of approximation coefficients and a plurality of sets of detail coefficients; andmodifying the set of approximation coefficients with a processor to reduce noise attributable to subject motion during acquisition of the ECG waveform to produce a set of modified approximation coefficients,wherein the modifying the set of approximation coefficients comprises locally fitting adjacent subsets of the approximation coefficients to second order polynomials. 2. The method of claim 1, further comprising adjusting the set of approximation coefficients by subtracting corresponding values of the second order polynomials to produce a set of modified approximation coefficients. 3. The method of claim 1, further comprising setting the values of D1, D2 and D3 sets of detail coefficients to zero. 4. The method of any one of claim 1, 2, or 3, further comprising position thresholding the detail coefficients of the decomposition based at least in part on the position of the detail coefficients with respect to an R wave of the ECG signal to reduce noise attributable to EMG signals in the ECG waveform. 5. The method of claim 4, wherein the position thresholded detail coefficients comprise D4 and D5 sets of detail coefficients. 6. The method of claim 2, further comprising: determining the location of R waves of the ECG waveform based at least in part on the derivatives of the modified approximation coefficients; andposition thresholding detail coefficients of the decomposition based at least in part on the position of the detail coefficients with respect to the R waves of the ECG signal to reduce noise attributable to EMG signals in the ECG waveform. 7. The method of any one of claim 1, 2, 3, 5, or 6, wherein the set of approximation coefficients comprise 5th level approximation coefficients. 8. An ECG signal processing apparatus, the apparatus comprising: a processor configured to: wavelet decompose the ECG waveform to produce a set of approximation coefficients and a plurality of sets of detail coefficients; andmodify the set of approximation coefficients to reduce noise attributable to subject motion during acquisition of the ECG waveform to produce a set of modified approximation coefficients,wherein the processor is configured to modify the set of approximation coefficients by locally fitting adjacent subsets of the approximation coefficients to second order polynomials. 9. The apparatus of claim 8, wherein the processor is further configured to position threshold detail coefficients of the decomposition based at least in part on the position of the detail coefficients with respect to R waves of the ECG signal to reduce noise attributable to EMG signals in the ECG waveform. 10. The apparatus of claim 8 or 9, wherein the apparatus comprises ECG electrodes, an A/D converter, and an antenna configure... | QUALCOMM Incorporated | A61B005/0452 A61B005/00 A61B005/04
US09370307 | B2 | 2016-06-21 | Subject information acquisition device | 2012-09-27 | A subject information acquisition device includes a first holding member that holds a subject of a patient, a first probe that detects an acoustic wave having propagated through the first holding member and that performs a scanning operation, a first holding-member support located on a patient side from a scanning range of the first probe and that reduces bending of the first holding member, and a second probe located on the patient side from the scanning range of the first probe. | 1. A photoacoustic imaging device comprising: a patient support member having an upper support surface and configured to support a patient in a prone position;a pair of holding plates, each plate having a holding surface so as to sandwich a breast of the patient therebetween;a movable probe located on one plate of the pair of holding plates in opposition to a corresponding holding surface of an other plate of the pair of holding plates, the movable probe being configured to be movable along the one plate of the pair of holding plates and configured to detect an acoustic wave generated at a first region of the breast and propagated through the one plate of the pair of holding plates;a scanning mechanism configured to move the movable probe along the one plate of the pair of holding plates so as to change a distance between the patient and the movable probe;a holding plate support located beneath the patient support member and configured to support the one plate of the pair of holding plates; anda stationary probe provided to detect an acoustic wave generated at a second region of the breast,wherein the holding plate support is located closer to the patient support member than the movable probe so as to restrict an upper scanning region of the movable probe, andwherein the stationary probe is located between the patient support member and the holding plate support such that the second region of the breast is located closer to the patient support member than the first region. 2. The photoacoustic imaging device according to claim 1, wherein the stationary probe is located closer to the patient support member than the movable probe so as to detect the acoustic wave generated at the second region of the breast not through the one plate of pair of holding plates. 3. The photoacoustic imaging device according to claim 1, wherein the stationary probe is located so as to face the movable probe and to detect the acoustic wave generated in the second region of the breast and propagated through the other plate of the pair of holding plates. 4. The photoacoustic imaging device according to claim 2, wherein the stationary probe is located so as to detect the acoustic wave generated in the second region of the breast and propagated through the one plate of the pair of holding plates. 5. The photoacoustic imaging device according to claim 1, wherein the stationary probe is fixed with respect to the breast. 6. The photoacoustic imaging device according to claim 1, further comprising a signal processing unit configured to generate a first image data based on a signal detected by the movable probe, generate a second image data based on a signal detected by the stationary probe, and to generate combined image data of the first image data and the second image data. 7. The photoacoustic imaging device according to claim 1, wherein the stationary probe includes an array of transducers arranged along a distant direction which a distance from the patient support me... | Canon Kabushiki Kaisha | A61B005/05 A61B005/00 G01S015/89 G01S007/52
US09364172 | B2 | 2016-06-14 | System for collecting samples and method for collecting a liquid sample | 2009-04-10 | The invention relates to a system for collecting samples and to a method for collecting a liquid sample. The system comprises at least one analytical aid, the analytical aid comprising a lancet and a test element, and the test element having a test field for analysis of the liquid sample. The system for collecting samples comprises a coupling element which can be successively connected to the lancet, in a first position of the analytical aid, and to the test element, in a second position of the analytical aid. The system for collecting samples also comprises a drive unit for moving the coupling element from a rest position to a deployed position, such that the movement of the coupling element is transmitted to the lancet, coupled thereto, in order to execute a puncturing movement, or is transmitted to the test element, coupled thereto, in order to execute a sample recovery movement. | 1. A system for collecting liquid samples, comprising: a housing;several analytical aids, each analytical aid comprising a lancet and a test element having a test field for analysis of a liquid sample wherein the lancet and the test element are disposed on a support;a coupling element wherein the support of each analytical aid is positionable in first and second positions relative to the coupling element to thereby respectively define first and second positions of the analytical aid; anda drive unit configured to move the coupling element from a rest position to a deployed position, a selected one of the analytical aids being moveable relative to the coupling element from the first position to the second position when the coupling element is in the rest position and wherein during the movement of the coupling element from the rest position to the deployed position when the one analytical aid is positioned in the first position, the coupling element is connectable to the lancet of the one analytical aid to execute a puncturing movement, and during the movement of the coupling element from the rest position to the deployed position when the one analytical aid is positioned in the second position, the coupling element is connectable to the test element of the one analytical aid to execute a sample recovery movement. 2. The system of claim 1, further comprising a transport device for transporting the support of the analytical aid from the first position to the second position relative to the coupling element arranged in the rest position. 3. The system of claim 1, wherein the drive unit comprises a mechanical energy reservoir that can output energy to and move the coupling element to the deployed position. 4. The system of claim 3, wherein the mechanical energy reservoir comprises a spring. 5. The system of claim 3, wherein the drive unit comprises a motor for charging the mechanical energy reservoir. 6. The system of claim 3, wherein, during charging of the mechanical energy reservoir, the drive unit transmits energy to the coupling element to execute the sample recovery movement of the test element. 7. The system of claim 3, wherein the drive unit comprises a mechanical movement converter and the coupling element is connected to the mechanical energy reservoir via the mechanical movement converter. 8. The system of claim 7, wherein the mechanical movement converter is configured to transmit energy of the mechanical energy reservoir to the coupling element to execute the puncturing movement of the lancet. 9. The system of claim 7, wherein the mechanical movement converter comprises a slide body having a guide slot into which an engagement element arranged on the coupling element engages. 10. The system of claim 9, wherein the mechanical energy reservoir and a motor are connected to the slide body via a drive element, wherein energy of the mechanical energy reservoir is transmitted to and moves the slide body in a first direction relative to... | Roche Diabetes Care, Inc. | A61B005/15 A61B005/145 A61B005/151
US09357968 | B2 | 2016-06-07 | Self-cleaning sensor surfaces for implantable sensor systems | 2011-06-27 | Implantable sensor system including a sensor which is situated in a housing, the housing having a measurement region which is permeable for the parameters to be detected by the sensor, wherein the measurement region has an erodible protective coating which is permeable for the parameters to be detected by the sensor. | 1. An implantable sensor system comprising: a sensor which is situated in a housing, the housing having a measurement region which is permeable for parameters detectable by the implantable sensor at an implantation site,wherein the measurement region has an erodible protective coating which is permeable for the parameters to be detected by the sensor,wherein the erodible protective coating is electrically erodible, wherein portions of the erodible protective coating are removed due to electrical interactions at the implantation site,wherein, as the erodible protective coating erodes, protein depositing on the erodible protective coating is carried away to reduce or delay encapsulation, andwherein layers of the erodible protective coating separate from a surface of the sensor in a controlled manner in defined time periods. 2. The sensor system according to claim 1, wherein the measurement region is designed as a cutout in the housing. 3. The sensor system according to claim 1, wherein the housing comprises a nonerodible material. 4. The sensor system according to claim 1, wherein the erodible protective coating has two or more erodible layers which are the same. 5. The sensor system according to claim 1, wherein the erodible protective coating comprises an erodible polymer, hydrogel, metal, or a mixture containing one or more of these materials. 6. The sensor system according to claim 1, wherein the erodible protective coating comprises a biocorrodible material. 7. The sensor system according to claim 1, wherein the erodible protective coating is designed as a perforated diaphragm, with openings in the perforation designed and situated in such a way that the erodible protective coating is permeable for the parameters to be detected by the sensor. 8. The sensor system according to claim 7, wherein a plurality or all of the openings in the perforation are filled with a pH-sensitive hydrogel. 9. The sensor system according to claim 1, wherein the erodible protective coating has two or more erodible layers. 10. An implantable sensor system comprising: a sensor which is situated in a housing, the housing having a measurement region which is permeable for parameters detectable by the implantable sensor,wherein the measurement region has an erodible protective coating which is permeable for the parameters to be detected by the sensor,wherein the implantable sensor system includes a metallic surface which is designed as a cathode, and wherein the erodible protective coating comprises at least one metallic layer,wherein the at least one metallic layer is designed as a sacrificial anode, wherein the at least one metallic layer of the erodible protective coating comprises an electrically conductive material which is less noble than the metallic surface of the cathode, and wherein portions of the sacrificial anode of the erodible protective coating are removed due to electrical interactions at the implantation site,wherein, as the sacrificial anode o... | DYCONEX AG | A61B005/05 A61B005/00 A61B005/145
US09358089 | B2 | 2016-06-07 | System and method for determining structural characteristics of an object | 2011-06-18 | The present invention relates generally to a system and method for measuring the structural characteristics of an object. The object is subjected to an energy application processes and provides an objective, quantitative measurement of structural characteristics of an object. The system may include a device, for example, a percussion instrument, capable of being reproducibly placed against the object undergoing such measurement for reproducible positioning. The structural characteristics as defined herein may include vibration damping capacities, acoustic damping capacities, structural integrity or structural stability. | 1. A device for determining structural characteristics of an object, in a non-destructive manner, comprising: a housing with an open end and a longitudinal axis;an energy application tool mounted inside the housing for axial movement along the longitudinal axis of the housing, said energy application tool having a retracted form and an extended form;a sleeve protruding from the open end of the housing for a distance, said sleeve having an object contact surface on at least a portion of its open end;a tab extending from a portion of the sleeve substantially parallel to the longitudinal axis of the housing and having an object contact surface substantially perpendicular to said object contact surface of the sleeve; anda drive mechanism supported inside the housing, said drive mechanism adapted for moving the energy application tool between the retracted and extended form;wherein the contact of said object contact surface of said tab with said object stabilizes the placement of said energy application tool in relation to said object by decreasing movement of said device in a direction other than along said longitudinal axis during measurement. 2. The device of claim 1 wherein said tab is adapted for minimizing the motion of the object after application of energy in any direction other than a direction of energy application. 3. The device of claim 1 wherein said object comprises an anatomical object, an industrial or physical object, or combinations thereof. 4. The device of claim 1 wherein said tab comprises a contact surface substantially mirroring the contour of a surface of the object to which it comes into contact during use for aiding in reproducibly positioning of the device on the object. 5. The device of claim 1 wherein said sleeve comprises a vibration damping material, an acoustic damping material, a material having a vibrating attenuating coating, or combinations thereof. 6. The device of claim 1 wherein said sleeve and tab comprises same material or different materials having similar thermal expansion properties. 7. The device of claim 1 wherein said drive mechanism comprises a measuring and/or sensing device positioned within said handpiece adapted for measuring and/or sensing the displacement of the energy application tool or response of the object after energy application. 8. The device of claim 7 wherein said measuring and/or sensing device comprises a piezoelectric force sensor or a linear variable differential transformer. 9. A system for determining structural characteristics of an object, in a non-destructive manner, comprising: a handpiece comprising:a housing with an open end and a longitudinal axis;an energy application tool mounted inside the housing for axial movement along the longitudinal axis of the housing;a sleeve protruding from the open end of the housing, said sleeve having a tab extending from a portion thereof for aiding in reproducibly positioning of the handpiece directly on said object, by contacting a f... | Perimetrics, LLC | A61B005/00 A61B019/00 A61B005/103 A61B005/117 A61C019/04 A61B009/00 G01N003/30 G01M007/08 A61B005/11
US09373166 | B2 | 2016-06-21 | Registered video endoscopy and virtual endoscopy | 2005-04-18 | An endo-robot can be tracked and a reconstructed 3D volume of data can be created for virtual endoscopy. The 3D position and orientation of each image captured by the endo-robot is determined. The longitudinal distance traveled inside the structure of interest is determined. The position, orientation and longitudinal distance are used to register the position of the endo-robot to a corresponding position inside the 3D volume of data. Virtual endoscopy can be used to locate areas of interest and correlate clinical findings with the images of the areas of interest. | 1. A computer-implemented method for associating an image with an area of interest in a three-dimensional volume comprising: modeling a volume as the three-dimensional volume;tracking an image capturing device within the volume, storing position and orientation information of the image capturing device at a time when at least one image is captured;determining a longitudinal distance traveled by the image capturing device at the time when the at least one image is captured;registering the position, orientation and longitudinal distance of the image capturing device to a corresponding position within the three-dimensional volume;determining an area of interest within the three-dimensional volume; anddetermining the at least one image registered to correspond to the area of interest, wherein the at least one image is displayed and the area of interest is characterized. 2. The computer-implemented method of claim 1, wherein registering further comprises: determining a centerline of the three-dimensional volume;determining a correspondence between a track of the image capturing device and the centerline of the three-dimensional volume, wherein the image capturing device is an endo-robot; andregistering the at least one image to a position within the three-dimensional volume according to the correspondence. 3. The computer-implemented method of claim 1, wherein registering further comprises determining an initial position of the image capturing device and manually selecting a position corresponding to the initial position in the three-dimensional volume. 4. The computer-implemented method of claim 3, wherein the longitudinal distance is a distance of the image capturing device from the initial position. 5. The computer-implemented method of claim 1, wherein determining the at least one image comprises automatically displaying the at least one image in conjunction with the display of the corresponding position within the three-dimensional volume. 6. A non-transitory computer readable medium embodying instructions executed by a processor to perform method steps for associating an image with an area of interest in a three-dimensional volume, the method steps comprising: modeling a volume as the three-dimensional volume;tracking an image capturing device within the volume, storing position and orientation information of the image capturing device at a time when at least one image is captured;determining a longitudinal distance traveled by the image capturing device at the time when the at least one image is captured;registering the position, orientation and longitudinal distance of the image capturing device to a corresponding position within the three-dimensional volume;determining an area of interest within the three-dimensional volume; anddetermining the at least one image registered to correspond to the area of interest, wherein the at least one image is displayed. 7. The method of claim 6, wherein registering further comprises: determining a cen... | SIEMENS MEDICAL SOLUTIONS USA, INC. | A61B005/05 G06T007/00 A61B001/00 A61B005/06
US10517487 | B2 | 2019-12-31 | Methods and apparatus for assessing vascular health | 2014-03-25 | A method for digital thermal monitoring assessment of vascular function comprising a temporary arterial occlusion using a pneumatic cuff positioned on a subject's upper limb, monitoring skin temperature at the fingertip of the occluded limb for a period of time before, during, and after the occlusion, calculating a Zero Reactivity Curve based on variables including start temperature, room temperature, and the slope of temperature decline during the occlusion, and assessing vascular function based on comparing the Zero Reactivity Curve and the observed temperature rebound after the occlusion is removed. A vascular reactivity monitoring apparatus for measuring skin surface temperature comprising an inflatable cuff for placement around a subject's limb, a digital thermal measuring device and photoplethysmography measuring device for placement on a finger of the subject's limb wearing the cuff and a second digital monitoring device and photoplethysmography measuring device for placement on a finger of the subject's contralateral limb. | 1. A method for assessment of microvascular function, comprising: (a) creating a temporary arterial occlusion;(b) monitoring skin temperature before, during, and after the arterial occlusion;(c) calculating Zero Reactivity Curve (ZRC) based on variables including baseline skin temperature, room temperature, and the observed slope of temperature decline during the arterial occlusion using the following formula ZRC[t]=(StartTemp)+(Mintemp−RightStartTemp)*(exp(−1*c*((37−RoomTemp)/(37−RightStartTemp))*t))wherein c=−dfdt/(StartTemp−RoomTemp), wherein StartTemp is baseline temperature of a right finger where the occlusion happens, Mintemp is minimum temperature of the right finger after occlusion, RoomTemp is room temperature, and t is time in seconds after minimum temperature of the right finger after occlusion; and (d) assessing microvascular function based on comparing the observed temperature rebound after the occlusion and the Zero Reactivity Curve. 2. A method for simultaneous assessment of microvascular function and macrovascular function using a skin temperature sensor and a photoplethysmography (PPG) sensor, comprising: (a) creating a temporary arterial occlusion;(b) measuring skin temperature and PPG signals before, during, and after the arterial occlusion;(c) calculating Zero Reactivity Curve (ZRC) based on variables including baseline skin temperature decline during the arterial occlusion according to below formula: ZRC[t]=(StartTemp)+(Mintemp−RightStartTemp)*(exp(−1*c*((37−RoomTemp)/(37−RightStartTemp))*t))wherein c=−dfdt/(StartTemp−RoomTemp), wherein StartTemp is baseline temperature of a right finger where the occlusion happens, Mintemp is minimum temperature of the right finger after occlusion, RoomTemp is room temperature, and t is time in seconds after minimum temperature of the right finger after occlusion; (d) calculating peak-to-base amplitude, peak-to-trough amplitude, pulse waveform analysis, area under the curve analysis, reflectance waveform analysis, or a combination thereof from the PPG signals;(e) assessing microvascular function based on comparing observed temperature rebound after the occlusion and the ZRC; and(f) accessing macrovascular function based on comparing peak-to-base amplitude, peak-to-trough amplitude, pulse waveform analysis, area under the curve analysis, reflectance waveform analysis, or a combination thereof from the PPG signals, before and after the arterial occlusion. 3. The method of claim 2 further comprising: obtaining an electrocardiography (ECG) signal using an electrocardiography sensor for enabling cardiac function assessment in addition to vascular in addition to micro and macro vascular function assessments. 4. A method of claim 3 further comprising: of calculating pulse wave velocity by comparing pulse events in PPG and ECG signals, and calculating heart rate variability by using PPG signals. | American Heart Technologies, LLC | A61B005/02 A61B005/01 A61B005/0205 A61B005/024 A61B005/0402 A61B005/1455 A61B005/00
US09375553 | B2 | 2016-06-28 | Compression torque device | 2014-04-25 | An interventional guidewire assembly with improved guidewire control includes a guidewire and a housing having a first opening that accommodates the guidewire and a second opening. The assembly further includes an actuator that passes through the second opening that is actuated by a finger in a direction substantially perpendicular to an axis of the guidewire. The assembly further includes a clamp operably coupled to the actuator that compresses the guidewire to couple the guidewire to the housing when pressure is applied to the actuator. The assembly further includes a return spring that supplies pressure to remove the clamp from the guidewire. | 1. An interventional guidewire assembly with improved guidewire control, comprising: a guidewire;a housing having a first opening that accommodates said guidewire and a second opening;an actuator that passes through the second opening that is actuated by a finger in a direction substantially perpendicular to an axis of said guidewire;a clamp operably coupled to said actuator that compresses said guidewire to couple said guidewire to said housing when said actuator is actuated;a retention spring that supplies pressure to compress said clamp against said guidewire; anda return spring that supplies pressure to remove said clamp from said guidewire. 2. The assembly of claim 1, wherein said return spring and said retention spring are two layers on a single leaf spring. 3. The assembly of claim 1, further comprising: a wire guide disposed in said housing in contact with said guidewire opposite said actuator;wherein said clamp comprises said wire guide and said actuator. 4. The assembly of claim 1, further comprising: a linkage that transfers motion from said actuator to said clamp and retains said clamp compressed against said guidewire after said actuator has been actuated. 5. An apparatus for precise control of a wire in two axes, comprising: a housing having a first opening that accommodates the wire and a second opening;an actuator that passes through the second opening that is actuated by a finger in a direction substantially perpendicular to an axis of the wire;a clamp operably coupled to said actuator that compresses the wire to couple the wire to said housing when pressure is applied to the actuator; anda pivot that couples said actuator to said housing and allows relative rotation between said actuator and said housing when pressure is applied to said actuator. 6. The apparatus of claim 5, further comprising: a return spring that supplies pressure to remove said clamp from said wire; anda retention spring that supplies pressure to compress said clamp against the wire. 7. The apparatus of claim 6, wherein said return spring and said retention spring are two layers on a single leaf spring. 8. The apparatus of claim 5, wherein said clamp is a collet. 9. The apparatus of claim 8, further comprising: a sleeve that compresses the collet against the wire when said actuator is actuated. 10. The apparatus of claim 5, further comprising: a wire guide disposed in said housing in contact with the wire opposite said actuator;wherein said clamp comprises said wire guide and said actuator. 11. The apparatus of claim 5, further comprising: a linkage that transfers motion from said actuator to said clamp and retains said clamp compressed against the wire after said actuator has been actuated. |  | A61B005/00 A61M025/09
US09378412 | B2 | 2016-06-28 | Systems and methods for ergonomic measurement | 2014-04-29 | Systems and methods for ergonomic measurement are disclosed. For example, in one embodiment a method for ergonomic measurement includes: receiving a first signal from an image sensor, the first signal comprising data associated with a user's orientation with respect to the image sensor. A second signal is received from a orientation sensor, the second signal comprising data associated with the image sensor's orientation with respect to gravity. An ergonomic measurement of the user is determined based at least in part on the first and second signals. Another embodiment includes a computer-readable medium comprising processor-executable code for executing such a method. | 1. A system comprising: an image sensor configured to produce a first signal that represents an image that includes a feature of a user;an orientation sensor configured to produce a second signal that indicates an orientation of the image sensor with respect to a gravitational force exerted by the Earth;a processor configured to: generate angle measurement of the feature of the user based, at least in part, on the first signal;generate a comparison between the angle measurement and metric measurements; andbased on the comparison, generate an output indicating how an orientation of the user compares with the metric-measurements. 2. The system of claim 1, wherein: the metric-measurements are part of a quality metric, which comprises guidelines for worker occupational health and safety; andthe quality metric is determined based, at least in part, on data calibrated to a unique body size of the user and a shape of the user. 3. The system of claim 1, wherein the system is configured to generate, based on the output satisfying certain criteria, a message indicating to the user to do one or more of: sit up straight, refrain from sloughing, take a break, correct his position. 4. The system of claim 1, wherein the processor is further configured to: based, at least in part, on the image and the orientation of the image sensor, determine an ergonomic measurement of a particular feature of the user;based, at least in part, on the image, determine a first feature angle between the particular feature of the user and a first axis associated with the orientation of the image sensor;based, at least in part, on the orientation of the image sensor, determine a first sensor angle between the gravitational force exerted by the Earth and the first axis associated with the orientation of the image sensor; andgenerate a corrected ergonomic measurement based, at least in part, on the first feature angle, the first sensor angle and the ergonomic measurement. 5. The system of claim 4, wherein the processor is further configured to: based, at least in part, on the image, determine a second feature angle between the particular feature of the user and a second axis associated with the orientation of the image sensor;based, at least in part, on the orientation of the image sensor, determine a second sensor angle between the gravitational force exerted by the Earth and the second axis associated with the orientation of the image sensor; andmodify the corrected ergonomic measurement based, at least in part, on the second feature angle, the second sensor angle and the corrected ergonomic measurement. 6. The system of claim 1, wherein the image depicts one or more of: a face of the user, a head of the user, a neck of the user. 7. The system of claim 1, wherein the orientation sensor comprises one or more of: a gyroscope, an accelerometer, a compass. 8. A method comprising: producing a first signal that represents an image that includes a feature of a user;producing a secon... | NAN CHANG O-FILM OPTOELECTRONICS TECHNOLOGY LTD | G06K009/00 H04N007/18 A61B005/00 G06K009/32 G06T007/00
US20160192039 | A1 | 2016-06-30 | SYSTEM AND METHOD FOR DEVICE ACTION AND CONFIGURATION BASED ON USER CONTEXT DETECTION FROM SENSORS IN PERIPHERAL DEVICES | 2013-12-28 | A system and method for device action and configuration based on user context detection from sensors in peripheral devices are disclosed. A particular embodiment includes: a peripheral device including one or more sensors to produce sensor data; and logic, at least a portion of which is partially implemented in hardware, the logic configured to determine a context from the sensor data and to perform at least one action based on the determined context, the at least one action including modifying a configuration in a mobile device for sending notifications to a user. | 1-20. (canceled) 21. A mobile device comprising: logic, at least a portion of which is partially implemented in hardware, the logic configured to determine a context from sensor data and to perform at least one action based on the determined context, the at least one action including modifying a configuration in a mobile device for sending notifications to a user. 22. The mobile device as claimed in claim 21 wherein the sensor data being encoded with audio signals and received on a microphone line via a microphone conductor of an audio jack. 23. The mobile device as claimed in claim 21 including a sensor data receiver to receive sensor data produced by one or more sensors in a peripheral device and to provide the received sensor data to the logic for processing. 24. The mobile device as claimed in claim 23 wherein the sensor data receiver includes a wireless transceiver, the sensor data being received via a wireless data transmission. 25. The mobile device as claimed in claim 21 wherein the sensor data is of a type from the group consisting of: biometric data, heart rate data, temperature data, pressure data, acceleration data, galvanic skin response data, and global positioning system data. 26. The mobile device as claimed in claim 21 wherein the mobile device is a mobile phone. 27. A system comprising: a peripheral device including one or more sensors to produce sensor data; andlogic, at least a portion of which is partially implemented in hardware, the logic configured to determine a context from the sensor data and to perform at least one action based on the determined context, the at least one action including modifying a configuration in a mobile device for sending notifications to a user. 28. The system as claimed in claim 27 wherein the sensor data being encoded with audio signals and received on a microphone line via a microphone conductor of an audio jack. 29. The system as claimed in claim 28 wherein the peripheral device including a microcontroller coupled to the one or more sensors to receive the sensor data generated by the one or more sensors, the microcontroller being further configured to encode the sensor data into an audio band signal, the peripheral device including an adder to combine the encoded data with audio signals on the microphone line, the adder being further configured to transfer the combined audio signals via the microphone conductor of the audio jack. 30. The system as claimed in claim 27 including a sensor data receiver to receive the sensor data produced by the one or more sensors in the peripheral device and to provide the received sensor data to the logic for processing. 31. The system as claimed in claim 30 wherein the peripheral device includes a wireless transceiver, the sensor data being sent via a wireless data transmission. 32. The system as claimed in claim 27 wherein the sensor data produced by the one or more sensors in the peripheral device is biometric data. 33. The system as claimed in... |  | H04Q009/00 H04W068/00 H04R001/10 A61B005/00 A61B005/024 A61B005/01 A61B005/053 H04M001/725 G10L019/00
US09443351 | B2 | 2016-09-13 | Apparatus and method for reconstructing skeletal image | 2015-04-07 | An apparatus and method for reconstructing a skeletal image for osteoporotic diagnosis is disclosed. A skeletal image reconstruction method may include separating a region of interest (ROI) corresponding to a skeletal system from an image captured from an inspection target, and reconstructing a high-resolution skeletal image by performing a finite element method (FEM) and topology optimization on the ROI. | 1. A method of reconstructing a skeletal image, the method comprising: determining a region of interest (ROI) to be processed at a high resolution with respect to a skeletal image captured from an inspection target; andreconstructing a high-resolution skeletal image by performing a finite element method (FEM) and topology optimization on the ROI, wherein the reconstruction of the skeletal image comprises:performing meshing on the skeletal image comprising the ROI;converting a bone mineral density (BMD) or BMD-related value of bone corresponding to the meshed ROI to an elastic modulus;applying the elastic modulus to each finite element constituting the ROI;applying a predetermined load condition to a finite element model to which the elastic modulus is applied;calculating a strain energy of each finite element based on the displacement of a finite element model to which the load condition is applied; anddetermining a density value of each finite element based on the strain energy of each finite element. 2. The method of claim 1, wherein the performing of the meshing comprises segmenting the skeletal image into images comprising a plurality of finite elements, and the BMD of bone indicates the BMD of bone corresponding to a finite element comprised in the ROI to be processed at the high resolution among the plurality of finite elements. 3. The method of claim 1, wherein the reconstruction of the skeletal image comprises reconstructing the high-resolution skeletal image by determining a new BMD of the ROI by performing the topology optimization, and by iteratively performing an operation of converting the new BMD to an elastic modulus. 4. The method of claim 1, further comprising: calculating a BMD of each finite element comprised in the ROI based on an objective function indicating a strain energy of the ROI and a predetermined constraint; andestimating presence or absence of lesion of the inspection target based on the calculated BMD and the skeletal image. 5. The method of claim 1, wherein the high-resolution skeletal image comprises a trabecular bone architecture corresponding to the ROI. 6. The method of claim 1, wherein the high-resolution skeletal image indicates an image having a resolution of 300 μm or less. 7. An apparatus for reconstructing a skeletal image, the apparatus comprising: a region of interest (ROI) determiner configured to determine an ROI to be processed at a high resolution with respect to a skeletal image captured from an inspection target; andan image reconfigurer configured to reconstruct a high-resolution skeletal image by performing a finite element method (FEM) and topology optimization on the ROI by: performing meshing on the skeletal image comprising the ROI,converting a bone mineral density (BMD) or BMD-related value of bone corresponding to the meshed ROI to an elastic modulus;applying the elastic modulus to each finite element constituting the ROI;applying a predetermined load condition to a finite element m... | Korea Advanced Institute of Science and Technology | G06K009/00 G06T017/20 G06T007/00 G06T011/00 A61B006/03 A61B006/00 A61B005/00
US09408545 | B2 | 2016-08-09 | Method for efficiently encoding and compressing ECG data optimized for use in an ambulatory ECG monitor | 2015-02-04 | A method for efficiently encoding and compressing ECG data optimized for use in an ambulatory electrocardiography monitor is provided. ECG data is first encoded and compressed in a lossy process and further encoded and compressed in a lossless process. A compression ratio significantly higher than other Holter-type monitors is achieved. Requirements for storage space and power cell consumption are reduced, contributing to the long-term availability of the monitor. | 1. A computer-implemented method for encoding and compressing electrocardiography values, comprising the steps of: obtaining a series of electrocardiography values, wherein each of the electrocardiography values can be one of a raw electrocardiography value, processed electrocardiography value, filtered electrocardiography value, averaged electrocardiography value, and a sampled electrocardiography value;defining a plurality of bins, each bin comprising a lower threshold electrocardiography value, an upper threshold electrocardiography value, and a code for the bin;setting a serial accumulator to a pre-determined value;processing each of the electrocardiography values from the series of the electrocardiography values, comprising the steps of: selecting the electrocardiography value next remaining to be processed;taking a difference of the selected electrocardiography value and the serial accumulator;identifying the bin in the plurality of the bins corresponding to the difference;representing the selected electrocardiography value by the code for the identified bin;adjusting the serial accumulator by a value derived from the identified bin; andwriting each of the represented codes into a sequence in a non-volatile memory. 2. A method in accordance with claim 1, further comprising the step of encoding the sequence into a single number between 0 and 1. 3. A method in accordance with claim 2, further comprising encoding the sequence by the steps of: setting a range of 0 to 1 for an initial code from the sequence of the represented codes; andprocessing each of the codes remaining in the sequence, comprising the steps of: obtaining an estimation of probabilities of next codes;dividing the range into sub-ranges, each sub-range representing a fraction of the range proportional to the probabilities of the next codes;obtaining a next code;selecting the sub-range corresponding to the next code;representing the next code by the selected sub-range; andcontinuing the steps of the process using the selected sub-range in place of the range. 4. A method in accordance with claim 3, wherein the probabilities of the next codes are obtained through a sample electrocardiography data or the sequence of the represented codes. 5. A method in accordance with claim 3, further comprising the step of adjusting the probabilities during at least one of recursive range divisions. 6. A method in accordance with claim 1, wherein the value derived from the identified bin may be based on one of the lower threshold electrocardiography value, the upper threshold electrocardiography value, a modification of the lower electrocardiography value with a constant number or a variable number, and a modification of the upper threshold electrocardiography value with a constant number or variable number. 7. A method in accordance with claim 1, wherein the predetermined value is a center value of an electrocardiography recorder. 8. A method in accordance with claim 1, wherein each succes... | BARDY DIAGNOSTICS, INC. | A61B005/0432 A61B005/04 A61B005/0408 A61B005/00 A61B005/0452 A61B005/11
US09364392 | B2 | 2016-06-14 | Treatment apparatus using high frequency waves and method for controlling same | 2012-07-23 | The present invention relates to a treatment apparatus using high frequency waves, and to a method for controlling same. The treatment apparatus using high frequency waves comprises: a high frequency wave generating unit; a plurality of needles for providing, into the skin of a user, high frequency energy transferred from the high frequency wave generating unit; and a driving unit for inserting the plurality of needles into the skin of the user, wherein the apparatus further comprises a control unit for controlling the driving unit such that the plurality of needles are inserted into a first target point within the skin and then move to a second target point. | 1. A treatment apparatus, comprising: a high-frequency wave generating unit;a plurality of needles configured to provide high-frequency energy from the high-frequency wave generating unit to a subcutaneous area;a driving unit configured to provide a driving force for inserting the plurality of needles into the subcutaneous area; anda control unit controlling the driving unit and configured to insert ends of the plurality of needles to a first target point at a first depth in the subcutaneous area and to then shift the ends of the plurality of needles to a second target point at a second depth in the subcutaneous area,wherein the control unit is further configured to block high-frequency energy from being provided from the plurality of needles while the ends of the plurality of needles are shifted from the first target point to the second target point, and wherein the first target point and the second target point are located under the same surface location and respectively located at different depths. 2. The treatment apparatus of claim 1, wherein the first target point is located deeper from a skin surface than the second target point. 3. The treatment apparatus of claim 2, wherein the plurality of needles provide high-frequency energy to the first target point and shift to the second target point to provide high-frequency energy to the second target point. 4. The treatment apparatus of claim 3, wherein the control unit controls the driving unit so that the plurality of needles provide high-frequency energy at a fixed position for a predetermined first time at the first target point, and shift to the second target point to provide high-frequency energy at a fixed position for a predetermined time. 5. The treatment apparatus of claim 4, wherein the first time and the second time each are not less than 0.1 secs and not more than 1 sec. 6. The treatment apparatus of claim 2, wherein the plurality of needles do not provide high-frequency energy at the first target point and provide high-frequency energy at the second target point. 7. The treatment apparatus of claim 6, wherein the control unit controls the driving unit so that when the plurality of needles shift to the second target point, the plurality of needles provide high-frequency energy at a fixed position for a predetermined time. 8. The treatment apparatus of claim 3, wherein the first target point is located deeper by not less than 0.5 mm and not more than 3 mm than the second target point. 9. The treatment apparatus of claim 3, wherein the plurality of needles are configured to provide high-frequency energy to the subcutaneous area through their respective ends, and wherein portions other than the ends are formed of an insulating material. 10. The treatment apparatus of claim 3, further comprising a sensor that may measure an impedance of skin tissue where the ends of the plurality of needles are positioned, wherein the control unit controls an output or frequency of high-frequen... | LUTRONIC CORPORATION | A61N001/00 A61H099/00 A61N001/06 A61N001/32 A61B005/053 A61H039/00 A61B005/00 A61B018/14 A61B018/00
US20160188827 | A1 | 2016-06-30 | Hybrid Signal Acquisition And System For Combined Electroencephalography And Cardiac Electrophysiology Studies | 2014-12-30 | In the present invention, a physiological data acquisition system for obtaining information on multiple physiological parameters from sensors operably connected to the system includes an amplifier configured to receive and output signals representative of the multiple physiological parameters in a temporally synchronized format and a central processing unit (CPU) operably connected to the hybrid amplifier to monitor the signals from the amplifier. The CPU is configured to provide a display of the synchronized signals for analysis of neurogenic conditions and to activate a recording of signals received for one physiological parameter based on a triggering event determined from signals received for another physiological parameter. | 1. A physiological data acquisition system for obtaining information from sensors operably connected to the system, the system comprising: a) an amplifier;b) a first set of leads operably connected between a first set of sensors and the amplifier for transmitting a first set of physiological signals from the first set of sensors to the amplifier;c) a second set of leads operably connected between a second set of sensors and the amplifier for transmitting a second set of physiological signals from the second set of sensors to the amplifier; andd) a CPU operably connected to the amplifier to monitor the first set of signals and the second set of signals output from the amplifier to the CPU. 2. The system of claim 1 wherein the amplifier synchronizes the first set of physiological signals and the second set of physiological signals. 3. The system of claim 2 wherein the first set of sensors are EEG sensors. 4. The system of claim 2 wherein the first set of sensors are ECG sensors. 5. The system of claim 2 wherein the first set of sensors are intracardiac sensors. 6. The system of claim 2 wherein the device comprises only a single amplifier. 7. The system of claim 2 wherein the amplifier synchronizes the first set of signals and the second set of signals with respect to time. 8. The system of claim 1 wherein the CPU is configured to activate a recording of one of the first or second set of signals in response to the detection of an event detected by the CPU in the other of the first or second set of signals. 9. The system of claim 8 wherein the CPU is configured to activate a recording of a set of neurological signals in response to the detection of an event in a set of cardiac signals. 10. The system of claim 8 wherein the CPU is configured to activate a recording of a set of cardiac signals in response to the detection of an event in a set of neurological signals. 11. The system of claim 1 further comprising a display operably connected to the CPU and on which the first set of signals and the second set of signals can be illustrated. 12. The system of claim 11 wherein the CPU is configured to analyze the first set of signals or the second set of signals and provide a patient status value representative of the current status of a patient being monitored by the system that is illustrated on the display. 13. A method for diagnosing and treating a cardioneurogenic condition, the method comprising the steps of: a) providing a physiological data acquisition system including an amplifier, a first set of leads operably connected between a first set of sensors and the amplifier for transmitting a first set of physiological signals from the first set of sensors to the amplifier, a second set of leads operably connected between a second set of sensors and the amplifier for transmitting a second set of physiological signals from the second set of sensors to the amplifier and a CPU operably connected to the amplifier to monitor the first set of signa... |  | G06F019/00 A61B005/0205 A61B005/00 A61B005/0478 A61B005/04 A61B005/0432 H04L007/00 A61B005/0408
US20160157740 | A1 | 2016-06-09 | WRIST DEVICE FOR OBSERVING PHYSIOLOGICAL MEASUREMENT DATA | 2014-12-09 | A wrist device includes a first scale and a first hand, an actuator member configured to control movement of the first hand, at least one processor, and at least one memory including a computer program code. The at least one memory and the computer program code are configured, with the at least one processor, to cause the wrist device to perform operations including, obtaining physiological measurement data of a user, and causing, based on the physiological measurement data, the actuator member to move the first hand to indicate a physiological value on the first scale. | 1. A wrist device comprising: a first scale and a first hand;an actuator member configured to control movement of the first hand;at least one processor and at least one memory including a computer program code, wherein the at least one memory and the computer program code are configured, with the at least one processor, to cause the wrist device to perform operations comprising:obtaining physiological measurement data of a user; andcausing, based on the physiological measurement data, the actuator member to move the first hand to indicate a physiological value on the first scale. 2. The wrist device of claim 1, further comprising: a second scale;a second hand; anda third hand; wherein the second scale, the second hand and the third hand are configured together to indicate time. 3. The wrist device of claim 1, wherein the physiological measurement data comprises physical activity information, and wherein the at least one memory and the computer program code are configured, with the at least one processor, to cause the wrist device further to perform operations comprising causing, based on the physical activity information, the actuator member to move the first hand to indicate physical activity of the user. 4. The wrist device of claim 3, wherein the at least one memory and the computer program code are configured, with the at least one processor, to cause the wrist device further to perform operations comprising: processing the physical activity information into accumulated physical activity information; andcausing, based on the accumulated physical activity information, the actuator member to move the first hand to indicate accumulated physical activity of the user. 5. The wrist device of claim 3, wherein the physical activity information comprises motion activity information, and wherein the at least one memory and the computer program code are configured, with the at least one processor, to cause the wrist device further to perform operations comprising causing, based on the motion activity information, the actuator member to move the first hand to indicate at least one of the following: motion activity of the user in minutes and motion activity of the user in percent of a daily target motion activity. 6. The wrist device of claim 1, wherein the physiological measurement data comprises weight information, and wherein the at least one memory and the computer program code are configured, with the at least one processor, to cause the wrist device further to perform operations comprising causing, based on the weight information, the actuator member to move the first hand to indicate weight of the user. 7. The wrist device of claim 1, wherein the at least one memory and the computer program code are configured, with the at least one processor, to cause the wrist device further to perform operations comprising: obtaining input to start a time measurement;causing an entity, comprising the second scale, the second hand and the third hand, to ind... |  | A61B005/024 A61B005/11 A61B005/0205 A61B005/00
US10258256 | B2 | 2019-04-16 | Bone reconstruction and orthopedic implants | 2014-12-09 | A surgical navigation system comprising a signal receiver communicatively coupled to a primary processor, the primary processor programmed to utilize a sequential Monte Carlo algorithm to calculate changes in three dimensional position of an inertial measurement unit mounted to a surgical tool, the processor communicatively coupled to a first memory storing tool data unique to each of a plurality of surgical tools, and a second memory storing a model data sufficient to construct a three dimensional model of an anatomical feature, the primary processor communicatively coupled to a display providing visual feedback regarding the three dimensional position of the surgical tool with respect to the anatomical feature. | 1. A surgical navigation system comprising: a signal receiver communicatively coupled to a primary processor, the primary processor programmed to utilize a sequential Monte Carlo algorithm to calculate changes in three dimensional position of an inertial measurement unit mounted to a surgical tool, the processor communicatively coupled to a first memory storing tool data unique to each of a plurality of surgical tools, and a second memory storing a model data sufficient to construct a three dimensional model of an anatomical feature, the primary processor communicatively coupled to a display providing visual feedback regarding a three dimensional position of the surgical tool with respect to the anatomical feature; and,a tangible initialization device precisely matching a surface of the anatomical structure at only a single orientation and location, the initialization device configured to have the inertial measurement unit mounted thereto prior to mounting the inertial measurement unit to the surgical tool. 2. The surgical navigation system of claim 1, further comprising: a reference inertial measurement unit communicatively coupled to a first wireless transmitter to transmit data to the primary processor, the reference inertial measurement unit configured to be attached to the anatomical feature in a fixed position, where the first on-board processor directs transmission of data from the reference inertial measurement unit to the first wireless transmitter;wherein the inertial measurement unit mounted to the surgical tool comprises a utility inertial measurement unit communicatively coupled to a second on-board processor and a second wireless transmitter, the second on-board processor configured to be mounted to one of the plurality of surgical tools; and,the primary processor is communicatively coupled to the signal receiver, which is configured to receive data from the first wireless transmitter and data from the second wireless transmitter. 3. The surgical navigation system of claim 2, wherein the second on-board processor directs communication via the second wireless transmitter of an identity of the surgical tool if the utility inertial measurement unit is mounted to one of the plurality of surgical tools. 4. The surgical navigation system of claim 1, wherein: the inertial measurement unit includes at least three accelerometers and three magnetometers;each of the at least three accelerometers outputs data relative to three axes for a total of no less than nine accelerometer data streams;each of at least three magnetometers outputs data relative to three axes for a total of no less than nine magnetometer data streams;the primary processor utilizes the nine accelerometer data streams and the nine magnetometer data streams to calculate changes in three dimensional position of the inertial measurement unit mounted to the surgical tool. 5. The surgical navigation system of claim 2, wherein: the model data stored in the second memory includes... | TechMah Medical | A61B005/06 A61B034/20 A61B006/12 A61B006/00 A61B034/10 A61B005/055 A61B006/03
US10413224 | B2 | 2019-09-17 | Analyte sensing system | 2014-04-18 | Disclosed is an analyte sensing system (1), comprising: a sensor probe (11) for collecting the analyte content in human body and transmitting the collected analyte content information; a transmitter (13) connected to the sensor probe (11) for receiving the analyte content information transmitted by the sensor probe (11) implanted subcutaneously and converting same into a radio signal to output; and a receiver for receiving the radio signal comprising the analyte content information transmitted by the transmitter (13) and converting same into analyte content data to display to the user. The analyte sensing system (1) uses an automatic installer (122) to implant the sensor probe (11) into the human body, and obtains the analyte content information collected by the sensor probe (11) through the transmitter (13) and the receiver. The analyte sensing system (1) has a small structure, and is easy to use and convenient to operate. | 1. An analyte sensing system, comprising: a sensor probe configured to detect an analyte content in a human body and transmit the detected analyte content information;a transmitter connected to the sensor probe, configured to receive the analyte content information transmitted by the sensor probe implanted subcutaneously, convert the analyte content information into a radio signal and output the radio signal;a receiver configured to receive the radio signal containing the analyte content information transmitted by the transmitter, convert the radio signal into analyte content data and display the analyte content data to a user; anda probe installation device configured to implant the sensor probe into a subcutis of the human body, wherein the probe installation device comprises a support mount, an inserter, a safety lock and a medical adhesive tape,wherein the support mount has an identification module arranged thereon, wherein the identification module is configured to identify a connection state of the sensor probe and the transmitter, and is a magnetic switch;wherein the support mount comprises a first installation structure configured to accommodate the inserter, a second installation structure configured to accommodate the transmitter, and a third installation structure configured to accommodate a sensor probe shell;wherein the probe installation device further comprises an identity recognition module configured to recognize identity and store personalized information of the probe installation device, the sensor probe, or a combination thereof, and the identity recognition module is a near field communication (NFC) tag, a radio frequency identification (RFID) tag or an identity recognition chip. 2. The analyte sensing system according to claim 1, wherein the inserter is located on the first installation structure, and the inserter comprises an inserter shell, an ejection mechanism arranged inside the inserter shell, and a button module configured to release the ejection mechanism; wherein the safety lock is located on the inserter shell and configured to cover the button module; andwherein the medical adhesive tape is connected to the support mount and configured to stick the support mount to a skin of the human body. 3. The analyte sensing system according to claim 2, wherein the first installation structure comprises a first sliding unit, a second sliding unit, and a first fastener unit; wherein the inserter shell comprises a third sliding unit, a fourth sliding unit and a second fastener unit which are arranged on a bottom edge of the inserter shell; wherein the third sliding unit and the fourth sliding unit are corresponding to the first sliding unit and the second sliding unit, respectively, and the second fastener unit is corresponding to the first fastener unit. 4. The analyte sensing system according to claim 2, wherein a flange and an operating unit are arranged on each of two opposite inner sides of the second installation struc... | MEDTRUM TECHNOLOGIES INC. | A61B005/145 A61B005/1473 A61B005/00
US20160166156 | A1 | 2016-06-16 | PORTABLE MONITORING DEVICES AND METHODS OF OPERATING SAME | 2016-02-24 | According to one embodiment, an apparatus comprising a portable monitoring device to be affixed to a user. The portable monitoring device including: 1) a set of one or more sensors to generate sensor data indicative of physical activity of a user when the portable monitoring device is affixed to the user; and 2) processing circuitry coupled with the set of sensors, to detect that the user has been sedentary for a period of time, and cause the portable monitoring device to alert the user responsive to the detection to encourage the user to move. | 1. A portable monitoring device to be affixed to a user, the portable monitoring device comprising: a set of one or more sensors to generate sensor data indicative of physical activity of the user when the portable monitoring device is affixed to the user, andprocessing circuitry, coupled with the set of one or more sensors, to: detect that the user has been sedentary for a period of time, andcause the portable monitoring device to alert the user in response to detecting that the user has been sedentary for the period of time in order to encourage the user to move. 2. The portable monitoring device of claim 1, wherein the alert is one or more of a buzz and a sound emitted by the portable monitoring device. 3. The portable monitoring device of claim 1, wherein the portable monitoring device further comprises one or more of a vibramotor, buzzer, and speaker to alert the user. 4. The portable monitoring device of claim 1, wherein: the set of one or more sensors includes a physiological sensor, andthe sensor data is representative of a physiological condition of the user. 5. The portable monitoring device of claim 1, wherein the processing circuitry is also to employ the sensor data to assess a current activity state of the user, wherein: the current activity state is one of a plurality of activity states, andone activity state of the plurality of activity states is sedentary. 6. The portable monitoring device of claim 1, wherein: the set of one or more sensors includes a motion sensor, andthe sensor data is representative of motion of the user. 7. The portable monitoring device of claim 1, wherein: the set of one or more sensors includes an altitude sensor, andthe sensor data is representative of at least one of an altitude of the user and a change in the altitude of the user. 8. The portable monitoring device of claim 1, wherein: the set of one or more sensors includes a heart rate sensor and a motion sensor, andthe sensor data includes heart rate data obtained from the heart rate sensor and representative of the user's heart rate and motion data obtained from the motion sensor and representative of motion of the user. 9. The portable monitoring device of claim 8, wherein the motion sensor is an accelerometer. 10. The portable monitoring device of claim 8, wherein the heart rate sensor is an optical heart rate sensor. 11. The portable monitoring device of claim 10, wherein the optical heart rate sensor is a photoplethysmographic sensor. 12. The portable monitoring device of claim 1, wherein: the set of one or more sensors includes a motion sensor from which is obtained motion data representative of motion of the user, andthe processing circuitry is also to: employ the motion data to determine energy expenditure. 13. The portable monitoring device of claim 1, wherein: the set of one or more sensors includes a physiological sensor, an altitude sensor, and a motion sensor, andthe processing circuitry is also to: correlate data which is rep... |  | A61B005/0205 G08B021/04 G01P015/00 A63B024/00 A61B005/11 A61B005/00
US20160183800 | A1 | 2016-06-30 | DEVICE AND METHOD FOR MEASURING THE ELASTICITY OF A MACROSCOPIC SAMPLE | 2014-08-07 | A device for measuring the elasticity of a macroscopic sample, in particular for measuring the elasticity of tissue of a living human or animal, is disclosed, which comprises the following: at least one outlet for a jet of fluid and/or one inlet for aspiration of a stream of fluid, means for positioning the device in relation to the macroscopic sample in such a way that the outlet and/or the inlet and/or an end face of the device is at a predetermined distance from the macroscopic sample, or at a distance therefrom that can be determined by said means, and a mechanism for measuring a variable that is characteristic of the extent of a deformation of the sample on account of an interaction of the sample with the jet of fluid and/or the aspirated stream of fluid, wherein this variable is determined by an ion current in the deformation area of the sample, or the volumetric flow of the fluid itself, or, if the fluid is enclosed by the elastic sample, by a change of volume and associated change of pressure in the enclosed fluid. | 1. A diagnostic or surgical instrument for guiding by hand or by a surgery robot, having a device for measuring the elasticity of tissue of a living human or animal, wherein the device comprises the following: at least one outlet for a jet of fluid and/or one inlet for aspiration of a stream of fluid, means for positioning the device in relation to the tissue in such a way that the outlet and/or the inlet and/oran end face of the deviceis/are at a predetermined distance from the tissue or is/are at a distance therefrom that can be determined by said means, anda mechanism for measuring a variable that is characteristic of the extent of a deformation of the tissue on account of an interaction of the tissue with the jet of fluid and/or the aspirated stream of fluid, wherein this variable is determined by an ion current in the deformation area of the tissue, orthe volumetric flow of the fluid itself or—if the fluid is enclosed by the elastic sample—by a change in volume and associated change in pressure in the enclosed fluid. 2. The instrument according to claim 1, which is also designed for water jet surgery. 3. The instrument according to claim 1, which also comprises one or more of a probe, tweezers, a cutting edge and/or tongs, in particular in each case having an HF terminal. 4. The instrument according to claim 1, further comprising a camera, wherein the instrument is connected or can be connected to a data processing unit, which relates the elasticity values measured in a location-dependent manner to the images recorded by the camera. 5. The instrument according to claim 1, wherein the instrument is an endoscopic or laparoscopic instrument. 6. The instrument according to claim 5, in which the device for elasticity measurement is formed by a rotatable measuring head of the endoscopic or laparoscopic instrument. 7. The instrument according to claim 1, wherein the end face can be arranged parallel or approximately parallel to the surface of the tissue so as to form a gap with the surface of the tissue or rest against the surface of the tissue. 8. The instrument according to claim 1, having a continuous or interrupted bearing surface, by means of which the device can be placed on the tissue during the measurement of the elasticity, wherein the bearing surface occupies an area of at least 10 mm2. 9. The instrument according to claim 1, in which the fluid is an electrolyte, in particular a saline solution. 10. The instrument according to claim 7, in which the outlet and/or the inlet is or are arranged in the end face. 11. The instrument according to claim 1, wherein the devicecomprises at least one first and at least one second electrode, between which a voltage can be applied, andcomprises a current measuring mechanism in order to measure an electric current flowing between the first and the second electrode,wherein the at least one first electrode and the at least one second electrode are arranged such that, with suitable positioning of ... | Eberhard Karls Universitat Tubingen | A61B005/00 A61B017/00 A61B017/50 A61B034/30 A61B017/3203
US20160183830 | A1 | 2016-06-30 | MEDICAL DEVICES FOR MAPPING CARDIAC TISSUE | 2015-10-02 | Medical devices and methods for making and using medical devices are disclosed. An example system for mapping the electrical activity of the heart includes a processor. The processor is capable of sensing a plurality of signals with a plurality of electrodes positioned within the heart and collecting a plurality of signals corresponding to the plurality of electrodes. Collecting the plurality of signals occurs over a time period. The processor is also capable of generating a plurality of time-frequency distributions corresponding the plurality of signals, generating a composite time-frequency distribution corresponding to the plurality of signals, generating a filter from the composite time-frequency distribution and applying the filter to the plurality of signals or to the plurality of time-frequency distributions | 1. A system for mapping the electrical activity of the heart, the system comprising: a processor, wherein the processor is capable of: sensing a plurality of signals with a plurality of electrodes positioned within the heart;collecting a plurality of signals corresponding to the plurality of electrodes, wherein collecting the plurality of signals occurs over a time period;generating a plurality of time-frequency distributions corresponding the plurality of signals;generating a composite time-frequency distribution corresponding to the plurality of signals; generating a filter from the composite time-frequency distribution; andapplying the filter to the plurality of signals or to the plurality of time-frequency distributions. 2. The system of claim 1, wherein generating a plurality of time-frequency distributions utilizes at least one Fourier transform, Short-Time Fourier transform and/or a Wavelet transform. 3. The system of claim 2, wherein generating a plurality of time-frequency distributions further comprises utilizing a Continuous Wavelet Transform in conjunction with a Fourier transform. 4. The system of claim 2, wherein each of the plurality of time-frequency distributions includes one or more frequency values occurring at one or more frequencies and one or more time points, and wherein generating a composite time-frequency distribution includes determining the mode, median or mean of all the time-frequency distributions at each frequency and time point. 5. The system of claim 4, wherein generating a filter from the composite time-frequency distribution includes identifying a dominant frequency value for each time point of the composite time-frequency distribution, and wherein each dominant frequency value corresponds to a dominant frequency characteristic. 6. The system of claim 5, wherein the dominant frequency characteristic includes a maximum frequency value, a chirp, a sustained maximum frequency value, a local maximum frequency and/or a unique dominant frequency characteristic. 7. The system of claim 5, wherein generating a filter from the composite time-frequency distribution further comprises generating a binary mask. 8. The system of claim 7, wherein generating the binary mask includes a dominant frequency region defined between a maximum frequency and a minimum frequency. 9. The system of claim 7, wherein generating the binary mask includes a dominant frequency region defined between a first bound that corresponds to a percentage increase for each dominant frequency value over time and a second bound that corresponds to a percentage decrease for each dominant frequency value over time. 10. The system of claim 7, wherein generating the filter from the composite time-frequency distribution further comprises multiplying the binary mask with each of the plurality of time-frequency distributions. 11. The system of claim 10, wherein multiplying the binary mask with each of the plurality of time-frequency distributions generat... |  | A61B005/04 A61B005/00 A61B005/0432 A61B005/044 A61B005/042
US20160150977 | A1 | 2016-06-02 | Defibrillator Display | 2016-02-05 | An external defibrillator system is provided. The system includes: graphical display; one or more sensors for obtaining CO2 data for a patient over a time interval; one or more sensors for obtaining information about a patient's heart activity over the time interval; and a controller. The controller can be configured to: determine a CO2 waveform over the time interval from the obtained CO2 data; determine a filtered electrocardiogram trace from the obtained information about the patient's heart activity; and display on the graphical display the CO2 waveform and the filtered electrocardiogram trace. A method for monitoring patient activity using an external defibrillator is also provided. | 1-29. (canceled) 30. A method for monitoring patient activity using an external defibrillator, the method comprising: obtaining data regarding chest compressions performed on the patient;determining values for depth and rate of a plurality of the chest compressions over a time interval;determining values for SpO2 of the patient over at least a portion of the time interval,determining values for CO2 of the patient over at least a portion of the time interval,displaying on a graphical display screen of the defibrillator, indications of the determined values for depth and rate and one of the SpO2 values or the CO2 values; andchanging from displaying one of the patient SpO2 values or the patient CO2 values to the other of the patient SpO2 values or the patient CO2 values. 31. The method of claim 30, wherein the data regarding chest compressions is displayed in the form of a bar graph. 32. The method of claim 31, wherein lengths of bars in the bar graph represent compression depths and spacing of bars in the bar graph represent compression rate. 33. The method of claim 31, further comprising displaying indicators for standard depth and rate with the bar graph. 34. An external defibrillator system comprising: a graphical display;one or more sensors for obtaining data regarding chest compressions performed on a patient;one or more sensors for obtaining data regarding patient chemical measurements; anda controller configured to: determine values for depth and rate of a plurality of the chest compressions from data obtained by the one or more sensors over a time interval;determine values for patient chemical measurements from data obtained by the one or more sensors over the time interval,display on the graphical display screen, indications of the determined values for depth and rate and values for patient chemical measurements, andchange from displaying patient chemical measurements to displaying the chest compression data. 35. The system of claim 34, wherein the controller is configured to display the chest compression data in the form of a bar graph. 36. The system of claim 35, wherein lengths of bars in the bar graph represent compression depths and spacing of bars in the bar graph represent compression rate. 37. The system of claim 35, wherein the controller is configured to display indications for standard depth and rate with the bar graph. 38. The method of claim 30, wherein changing from displaying the patient SpO2 values to the patient CO2 values is in response to determining that chest compressions have commenced on the patient. 39. The method of claim 30, wherein changing from displaying the patient CO2 values to the patient SpO2 values is in response to determining that chest compressions have ceased. 40. The method of claim 30, further comprising determining at least one of an SpO2 waveform from the obtained SpO2 values and a CO2 waveform from the obtained CO2 values. 41. The method of claim 40, further comprising receiving inform... |  | A61B005/0205 A61N001/39 A61B005/00
US20160183828 | A1 | 2016-06-30 | ELECTRONIC APPARATUS FOR ESTABLISHING PREDICTION MODEL BASED ON ELECTROENCEPHALOGRAM | 2015-08-06 | An electronic apparatus for establishing prediction model based on electroencephalogram (EEG). The electronic apparatus is configured for: acquiring an EEG signal segment related to an epilepsy patient; dividing each EEG signal into EEG components according to a predetermined window size; retrieving datasets corresponding to EEG features from the EEG components of each EEG signal segment; acquiring statistical feature values of each dataset of each EEG signal segment; determining a gain ratio of each of the statistical feature values of each EEG signal segment based on the statistical feature values corresponding to each of the EEG features; selecting specific statistical feature values from the statistical feature values according to the gain ratio of each of the statistical feature values of each EEG signal segment; establishing a prediction model based on the specific statistical feature values of the epilepsy patient. | 1. An electronic apparatus for establishing prediction model based on electroencephalogram (EEG), comprising: a storage unit, recording a plurality of modules; anda processing unit, coupled to the modules and configured to access and execute the modules, and the modules comprising:a first acquiring module, acquiring at least one EEG signal segment related to a first epilepsy patient via a plurality of detection electrodes, wherein each of the at least one EEG signal segment comprises a plurality of EEG signals corresponding to a plurality of channels, and each of the channels is corresponding to one of a plurality of bipolar montages;a dividing module, dividing each of the EEG signals into a plurality of EEG components according to a predetermined window size;a retrieving module, retrieving a plurality of datasets corresponding to a plurality of EEG features from the EEG components of each of the at least one EEG signal segment;a second acquiring module, acquiring a plurality of statistical feature values of each of the datasets of each of the at least one EEG signal segment;a determining module, determining a gain ratio of each of the statistical feature values of each of the at least one EEG signal segment based on the statistical feature values corresponding to each of the EEG features;a selecting module, selecting a plurality of specific statistical feature values from the statistical feature values according to the gain ratio of each of the statistical feature values of each of the at least one EEG signal segment; andan establishing module, establishing a prediction model based on the specific statistical feature values of the first epilepsy patient. 2. The electronic apparatus according to claim 1, wherein the EEG features comprise an auto regressive modeling error, a decorrelation time, an EEG energy, an approximate entropy, a sample entropy, a mobility, a relative power of a plurality of frequency bands, a spectral edge frequency, a spectral edge power, a plurality of moments and a plurality of energy of wavelet coefficients. 3. The electronic apparatus according to claim 1, wherein each of the EEG signals comprises a plurality of sampling values acquired by the first acquiring module according to a sampling frequency, and an ith dataset corresponding to a jth EEG feature is characterized by:Fij=[fij(1,1)fij(1,2)…fij(1,ni′)fij(2,1)fij(2,2)…fij(2,ni′)⋮⋮⋱⋮fij(C,1)fij(C,2)…fij(C,ni′)],j=1,…,Efwherein C is an amount of the channels, Ef s an amount of the EEG features, and fij(l,k) is a feature value of a kth EEG component of a lth channel,wherein n′i=└ni/(fs·W)┘, ni is an amount of the sampling values, fs is the sampling frequency, W is the predetermined window size, and └•┘ is a floor function. 4. The electronic apparatus according to claim 3, wherein the statistical feature values of the ith dataset corresponding to the jth EEG feature comprise a plurality of average values, a plurality of standard deviations and a plurality of... |  | A61B005/04 A61B005/00 A61B005/0476
US20160150967 | A1 | 2016-06-02 | PHOTOACOUSTIC DEVICE AND CONTROL METHOD FOR PHOTOACOUSTIC DEVICE | 2015-11-17 | A photoacoustic device comprises a light irradiation unit configured to irradiate a subject with light; an acoustic wave detector configured to detect an acoustic wave generated inside the subject and convert the detected acoustic wave into an electric signal; a first photodetector configured to acquire information relating to an intensity of light that has propagated inside the subject and leaked to the outside of the subject; an information acquisition unit configured to acquire information on an interior of the subject on the basis of the electric signal; and a control unit configured to control the light with which the subject is irradiated on the basis of the information relating to the intensity of light which has been acquired by the first photodetector. | 1. A photoacoustic device comprising: a light irradiation unit configured to irradiate a subject with light;an acoustic wave detector configured to detect an acoustic wave generated inside the subject under the irradiation with light and convert the detected acoustic wave into an electric signal;a first photodetector configured to acquire information relating to an intensity of light that has propagated inside the subject and leaked to the outside of the subject;an information acquisition unit configured to acquire information on an interior of the subject on the basis of the electric signal; anda control unit configured to control the light with which the subject is irradiated on the basis of the information relating to the intensity of light which has been acquired by the first photodetector. 2. The photoacoustic device according to claim 1, wherein the first photodetector is in intimate contact with a surface of the subject. 3. The photoacoustic device according to claim 1, wherein the control unit stops the irradiation of the subject with light when the intensity of light acquired by the first photodetector is greater than a first threshold. 4. The photoacoustic device according to claim 1, wherein the control unit decreases the intensity of light with which the subject is irradiated when the intensity of light acquired by the first photodetector is greater than a first threshold. 5. The photoacoustic device according to claim 3, wherein the control unit increases the intensity of light with which the subject is irradiated when the intensity of light acquired by the first photodetector is less than a second threshold. 6. The photoacoustic device according to claim 5, wherein the first threshold and the second threshold are set on the basis of a maximum permissible exposure with respect to eyes. 7. The photoacoustic device according to claim 6, wherein the first threshold is a value that is less than two thirds of the maximum permissible exposure with respect to eyes, andthe second threshold is a value that is greater than half of the maximum permissible exposure with respect to eyes. 8. The photoacoustic device according to claim 1, further comprising: a second photodetector configured to acquire the intensity of light with which the subject is irradiated, whereinthe control unit controls the intensity of light with which the subject is irradiated also on the basis of the intensity of light acquired by the second photodetector. 9. The photoacoustic device according to claim 8, wherein the control unit stops the irradiation of the subject with light when the intensity of light acquired by the second photodetector is greater than a third threshold. 10. The photoacoustic device according to claim 8, wherein the control unit decreases the intensity of light with which the subject is irradiated when the intensity of light acquired by the second photodetector is greater than a third threshold. 11. The photoacoustic device according to cla... |  | A61B005/00
US20160166208 | A1 | 2016-06-16 | Method and Apparatus for Detecting and Classifying Seizures | 2015-10-22 | A method of monitoring a patient for seizure activity may include monitoring the patient by collecting an EMG signal and determining whether samples of signal that include regions of elevated signal amplitude are present in the collected signal. The samples may further be qualified based on one or more properties of a clonic-phase portion of a seizure, and if the samples are qualified, a qualified-clonic-phase burst activity level may be determined. A response may then be executed if the qualified-clonic-phase burst activity level exceeds a threshold value. Related apparatuses are also described. | 1. A method of monitoring a patient for seizure activity comprising: monitoring said patient using one or more EMG electrodes to obtain an EMG signal;processing with a processor said EMG signal to identify if one or more samples which include an elevated region of signal amplitude are present in said EMG signal;determining if said one or more samples meet one or more qualification thresholds suitable to identify samples that are indicative of clonic-phase seizure activity;classifying samples among said one or more samples that meet said one or more qualification thresholds as a first set of one or more qualified-clonic-phase bursts;wherein said one or more qualification thresholds include one or more duration width thresholds selected from a maximum duration width threshold, a minimum duration width threshold, and a combination of both a maximum duration width threshold and a minimum duration width threshold;including said first set of one or more qualified-clonic-phase bursts in determining a qualified-clonic-phase burst activity level;determining if a seizure is present based on said qualified-clonic-phase burst activity level; andinitiating an alarm if said seizure is present. 2. The method of claim 1 wherein said minimum duration width threshold is a minimum duration width of an elevated region of a sample and ranges from about 25 milliseconds to about 100 milliseconds, and said maximum duration width threshold is a maximum duration width of an elevated region of a sample and ranges from about 250 milliseconds to about 400 milliseconds. 3. The method of claim 1 wherein said qualified-clonic-phase burst activity level includes a qualified-clonic-phase burst count; and wherein said determining if said seizure is present includes comparing said qualified-clonic-phase burst count to a threshold count number. 4. The method of claim 1 wherein said qualified-clonic-phase burst activity level includes a certainty weighted qualified-clonic-phase burst value; wherein said determining if said seizure is present includes comparing said certainty weighted qualified-clonic-phase burst value to a threshold value. 5. The method of claim 4 further comprising determining one or more statistical values for how qualified-clonic-phase bursts change throughout the course of said seizure, and providing to a caregiver a statistics summary including the one or more statistical values. 6. The method of claim 1 further comprising: organizing said one or more samples into one or more groups;determining one or more aggregate property values for said one or more groups;comparing said one or more aggregate property values to one or more aggregate qualification threshold values;determining a second set of qualified-clonic-phase bursts based on the comparing of said one or more aggregate property values to said one or more aggregate qualification threshold values; andincluding said second set of qualified-clonic-phase bursts in the determining of said qualified-clonic-p... |  | A61B005/00 A61B005/0488
US10674424 | B2 | 2020-06-02 | Method and apparatus for measuring physiological parameters | 2015-12-14 | A method and device for calculating at least a first type and a second type of physiological parameter with a wireless measuring device adapted to acquire patient physiological data, the wireless measuring device is configured to operate in at least a first and a second operating mode for processing the physiological data. The method comprises acquiring with the wireless measuring device patient physiological data, and identifying a first identity for the wireless measuring device, the first identity being linked to a first context for operating the wireless measuring device. The method further comprises using the first identity to allow the wireless measuring device to operate in a first operating mode linked to the first identity, and processing the patient physiological data to calculate a first type of physiological parameter, linked to the first operating mode of the wireless measuring device. | 1. Method for calculating at least a first type of physiological parameter and a second type of physiological parameter with a wireless measuring device adapted to acquire patient physiological data, the method comprising: acquiring with the wireless measuring device patient physiological data;determining a geographical location where the wireless measuring device is being used;in response to the geographical location being a first geographical location, operating the wireless measuring device in a first operating mode linked to the first geographical location where the patient physiological data is processed to calculate the first type of physiological parameter; andin response to the geographical location being a second geographical location, operating the wireless measuring device in a second operating mode linked to the second geographical location where the patient physiological data is processed to calculate the second type of physiological parameter, wherein the patient physiological data processed in the first and second operating modes are of the same type, and the second type of physiological parameter is different than the first type of physiological parameter. 2. Method according to claim 1, wherein the wireless measuring device is configured to communicate with at least one stationary device, the method further comprising: establishing communication between the wireless measuring device and the at least one stationary device to thereby generate a communication signal, andusing the communication signal to determine the geographical location for the wireless measuring device. 3. Method according to claim 2, wherein the wireless measuring device and the at least one stationary device are configured for communicating using Near Field Communication (NFC) protocol. 4. Method according to claim 2, wherein the stationary device is a transmitter. 5. Method according to claim 1, wherein the wireless measuring device comprises a transmitter, wherein the method comprises: sending, by the transmitter, the obtained physiological parameters to an electronic device adapted to receive said physiological parameters. 6. Non-transitory computer readable medium storing computer-executable instructions, which, when executed by a computer cause the computer to: receive patient physiological data from a wireless measuring device;determine a geographical location where the wireless measuring device is being used;in response to the geographical location being a first geographical location, operate the wireless measuring device in a first operating mode linked to the first geographical location where the patient physiological data is processed to calculate the first type of physiological parameter; andin response to the geographical location being a second geographical location, operate the wireless measuring device in a second operating mode linked to the second geographical location where the patient physiological data is processed to calculate the seco... | General Electric Company | H04W040/20 A61B005/00 H04W004/80
US09693715 | B2 | 2017-07-04 | Optical sensor for detecting chemical, biochemical or biological substances | 2014-12-03 | An optical sensor for detecting chemical, biochemical or biological substances includes a laser and a semiconductor chip. The sensor includes at least one photodetector and at least one high-contrast grating that are monolithically integrated in the semiconductor chip. The high-contrast grating is configured to optically couple radiation emitted by the laser into the photodetector. The coupling behavior of the high-contrast grating depends on the optical properties of external substances that are brought near to or in contact with the high-contrast grating. | 1. Optical sensor for detecting chemical, biochemical or biological substances, the sensor comprising a laser and a semiconductor chip, wherein at least one photodetector and at least one high-contrast grating are monolithically integrated in said same chip,wherein the high-contrast grating is configured to optically couple radiation emitted by the laser into the photodetector, andwherein the coupling behaviour of said high-contrast grating depends on the optical properties of external substances that are brought near to or in contact with the high-contrast grating,wherein the high-contrast grating is configured to have a low-Q guided mode, the guiding behaviour of the high-contrast grating with respect to the low-Q guided mode being dependent on the optical properties of the environment around the high-contrast grating;wherein the laser is configured to excite said low-Q guided mode; andwherein the photodetector is configured to detect said low-Q guided mode. 2. Optical sensor according to claim 1 wherein said chip comprises a semiconductor sensor layer, a first section of said sensor layer forming a receiving portion of said photodetector and a second section of said sensor layer forming the high-contrast grating. 3. Optical sensor according to claim 2 wherein the high-contrast grating at least partly lays bare and allows being brought in direct contact with external substances. 4. Optical sensor according to claim 2 wherein the first section of said sensor layer is vertically sandwiched between a p-doped semiconductor layer and a n-doped semiconductor layer, or alternatively below an evanescently coupled p-i-n photodetector or MSM photodetector. 5. Optical sensor according to claim 1 wherein the low-Q guided mode is capable of transforming all or at least a part of the normal or oblique incidence optical radiation of the laser into the in-plane direction of the high-contrast grating. 6. Optical sensor according to claim 5 wherein the low-Q guided mode is excited by the nonzero angular components of the normally or obliquely incident radiation. 7. Optical sensor according to claim 6 wherein the laser is tunable and allows adapting the wavelength of the emitted radiation with respect to the wavelength of the low-Q guided mode. 8. Optical sensor according to claim 1 wherein the high-contrast grating comprises bars made of II-VI semiconductor material, III-V semiconductor material, or semiconductor material of group IV of the periodic system. 9. Optical sensor according to claim 8wherein said bars have a refractive index between 2.8 and 4.2; andwherein the bars are completely exposable to the external substances or alternatively just partly with the remaining part or parts of the bars being surrounded by low-index material having a refractive index between 1 and 2. 10. Optical sensor according to claim 9 wherein the high-contrast grating provides 0th-order diffraction and has a grating period between λ/nlow and λ/nhigh wherein λ describes... | Technische Universität Berlin | G01J001/04 G01N021/27 A61B005/1455 H01L031/18 A61B005/145 G01N021/39 G01N021/77
US09358388 | B2 | 2016-06-07 | Systems and methods for detecting intrathecal penetration | 2014-07-08 | Systems and methods for detecting intrathecal penetration are disclosed. A method in accordance with one embodiment includes detecting a value corresponding to an impedance of an electrical circuit that in turn includes an electrical contact located within the patient, and patient tissue adjacent to the electrical contact. The method further includes comparing the detected value to a predetermined criterion, and, if the detected value meets the predetermined criterion, identifying penetration of the patient's dura based at least in part on the detected value. | 1. A patient device, comprising: an impedance detector electrically couplable to an electrical contact carried by a signal delivery device, wherein the signal delivery device carries a plurality of electrical contacts, and wherein the electrical contact is a distal-most electrical contact of the signal delivery device; anda computer-readable medium operatively coupled to the impedance detector, the computer readable medium having instructions that, when executed, perform the following operations: receive information from the impedance detector corresponding to an impedance of a circuit that includes the electrical contact and patient tissue adjacent to the electrical contact;compare the detected impedance to a predetermined criterion; andif the detected impedance meets the predetermined criterion, provide an indication that the patient's dura has been penetrated. 2. The device of claim 1, wherein the indication includes an indication presented at a display device. 3. The device of claim 1, wherein the indication includes an aural indication. 4. The device of claim 1, wherein the predetermined criterion includes a reference impedance of 50 ohms or less. 5. The device of claim 1, wherein the predetermined criterion includes a reference impedance of 200 ohms or less. 6. The device of claim 1, wherein the plurality of electrical contacts includes contacts that are coupleable to a pulse generator to deliver a therapy signal to the patient, and wherein the electrical contact included in the circuit is an additional contact. 7. The device of claim 1, further comprising the signal delivery device, and wherein the signal delivery device and the electrical contact are coupleable to a pulse generator to deliver a therapy signal to the patient. 8. The device of claim 7, wherein the pulse generator is an implantable pulse generator. 9. The device of claim 7, wherein the pulse generator is an external pulse generator. 10. The device of claim 7, wherein the pulse generator is programmed to deliver a therapy signal at a frequency between 3 kHz and 50 kHz. 11. The device of claim 1, wherein the computer-readable medium further includes instructions that, when executed, perform the following operation: if the detected value does not meet the predetermined criterion, provide an indication that the patient's dura has not been penetrated. 12. The device of claim 1, further comprising the signal delivery device. 13. A patient device, comprising: an implantable signal delivery device having a rounded tip;a pair of electrical contacts carried by the signal delivery device; andan intrathecal penetration detector, the intrathecal penetration detector including: an impedance detector electrically coupled to the electrical contacts;a processor;a display device; anda computer-readable medium operatively coupled to the impedance detector, the computer readable medium having instructions that, when executed, perform the following operations: receive information fro... | Nevro Corporation | A61N001/00 A61N001/08 A61B005/053 A61N001/36 A61N001/05
US09370328 | B2 | 2016-06-21 | Methods and systems for determining tumor boundary characteristics | 2013-11-26 | Described herein are methods and systems for determining tumor boundary characteristics. One example method involves (a) receiving imaging data, wherein the imaging data indicates a tumor and one or more tissues that surround the tumor; (b) determining one or more radial segments that extend from the tumor to the one or more surrounding tissues based on the imaging data, wherein the one or more radial segments each comprise one or more respective data points indicating signal intensity; (c) determining one or more respective tumor boundary parameters for each of the one or more radial segments based on at least the one or more respective data points indicating signal intensity; (d) determining a tumor margin based on the one or more determined tumor boundary parameters; and (e) causing a graphical representation of the determined tumor margin to be displayed on a graphical display. | 1. A computer-implemented method comprising: receiving imaging data, wherein the imaging data indicates a tumor and one or more tissues that surround the tumor;determining one or more radial segments that extend from the tumor to the one or more surrounding tissues based on the imaging data, wherein the one or more radial segments each comprise one or more respective data points indicating signal intensity;determining one or more respective tumor boundary parameters for each of the one or more radial segments based on at least the one or more respective data points indicating signal intensity, wherein each of the one or more radial segments intersect a tumor boundary;based on the one or more determined tumor boundary parameters, determining a tumor margin that is outside of the tumor boundary and at least partially within a transition region between the tumor boundary and the one or more tissues that surround the tumor, wherein the determined tumor margin represents a surface along which the tumor is to be resected during surgery; andcausing a graphical representation of the determined tumor margin to be displayed on a graphical display. 2. The method of claim 1, wherein determining the one or more respective tumor boundary parameters for each of the one or more radial segments comprises: determining, for each of the one or more respective radial segments, at least one of: (i) an average rate in change in signal intensity over the radial segment, (ii) a maximum rate in change in signal intensity over the radial segment, (iii) a normalized signal intensity at the tumor boundary; or (iv) a distance from the tumor boundary to the maximum signal intensity along the tumor margin within a predetermined distance. 3. The method of claim 2, further comprising: determining a degree of irregularity of the tumor boundary; anddetermining a number of the one or more radial segments based on the determined degree of irregularity of the tumor boundary. 4. The method of claim 1, wherein determining the one or more respective tumor boundary parameters for each of the one or more radial segments comprises determining respective maximum rates of change of signal intensity over the one or more respective radial segments within a threshold distance outside of the tumor boundary. 5. The method of claim 1, further comprising: before determining the one or more radial segments, defining a tumor reference point that is indicative of a center of the tumor based on the imaging data. 6. The method of claim 1, wherein the imaging data comprises at least one T2-weighted MRI image. 7. The method of claim 1, further comprising: predicting the risk of tumor recurrence based on the one or more determined tumor boundary parameters. 8. The method of claim 1, wherein receiving the imaging data comprises receiving, from an image-sensing surgical instrument, in vivo imaging data depicting a tumor and one or more surrounding tissues during surgery; andwherein causing a graphical ... | University of Washington Through its Center for Commercialization | G06K009/00 A61B005/00 G06T007/00
US09357938 | B2 | 2016-06-07 | Method and system for motor rehabilitation | 2011-03-31 | A method of calibrating a motor imagery detection module and a system for motor rehabilitation are provided. The method comprises acquiring Electroencephalography (EEG) data from a subject; selecting classification features from the EEG data; wherein the feature selection comprises modelling an idle state ωn of the subject by M sub-classes χj, j=1, . . . , M. | 1. A method of calibrating a motor imagery detection module, the method comprising, acquiring Electroencephalography (EEG) data from a subject;decomposing the acquired EEG data into a plurality of frequency and time segment components;computing a projection matrix for spatial filtering for each of the plurality of frequency and time segment components;selecting classification features from the plurality of frequency and time segment components; andcalibrating the motor imagery detection module using the selected classification features,wherein the feature selection comprises using a multi-modal model for an idle state ωn of the subject including M sub-classes χj, j=1, . . . , M. 2. The method as claimed in claim 1, wherein selecting the classification features further comprises computing candidate features of each of the plurality of frequency and time segment components. 3. The method as claimed in claim 2, wherein selecting the classification features comprises computing mutual information of each candidate feature for each of the plurality of frequency and time segment components. 4. The method as claimed in claim 3, wherein selecting the classification features comprises selecting, for each of the plurality of frequency and time segment components, the candidate features with maximum mutual information with motor imagery actions and rest respectively. 5. The method as claimed in claim 4, further comprising training a non-linear regression model using the selected classification features. 6. A method of motor rehabilitation, the method comprising, extracting features from Electroencephalography (EEG) data of a subject, wherein the feature extraction comprises using a multi-modal model for an idle state ωn of the subject including M sub-classes χj, j=1, . . . , M; using a rehabilitation module to monitor an output of the multi-modal model to detect motor control signals from the extracted features;and if motor control signals are detected,applying functional electrical stimulation (FES) to the subject. 7. A system for motor imagery detection, the system comprising, a signal amplifier capable of acquiring Electroencephalography (EEG) data from a subject, anda detection module for detecting motor imagery based on the EEG data received from the signal amplifier;wherein the detection module is configured to decompose the acquired EEG data into a plurality of frequency and time segment components, compute a projection matrix for spatial filtering for each of the plurality of frequency and time segment components, and select classification features from the plurality of frequency and time segment components; andwherein the feature selection comprises using a multi-modal modelling for an idle state ωn of the subject including M sub-classes χj, j=1, . . . , M. 8. The system as claimed in claim 7, wherein selecting the classification features further comprises computing candidate features of each of the plurality of frequency and time segment com... | Agency for Science, Technology and Research Tan Tock Seng Hospital Pte Ltd | A61B005/04 A61B005/048 A61B005/0482 A61B005/00 A61N001/36
US09360932 | B1 | 2016-06-07 | Systems and methods for virtually displaying real movements of objects in a 3D-space by means of 2D-video capture | 2013-05-23 | The disclosed method is intended for virtually reproducing real movements of an individual by 2D measurement of positions of two markers one of which is located, e.g., on a body trunk and another is held in a hand. A human being is selected as an object for implementation of the method based on specificity of movements of the body parts as a reaction of the muscle-joint sense in response to the visual information obtained through the visual channel. Video catching is performed by detecting the detectable elements such as LEDs attached to the markers by means of a web camera with visual matrix, and processing the video catching in a CPU into movement of a single cursor on the display. The method may find use in fitness, gaming, simulation, manipulation of antropometric robots, sport, medicine, etc. | 1. A computer-implemented method for virtually displaying real movements of objects in a 3D-space by means of 2D-video capture, the method being performed in connection with a system comprising: at least a first marker and a second marker, both markers having detectable elements laying in planes; a web camera that has a visual matrix visual matrix sensor that detects the detectable elements for creating a 2D video capture information about movements of said first marker and second marker, the visual matrix visual matrix sensor having a visual matrix having a plane with a pixel coordinate system onto which the images of the detectable elements are projected; a display having a display screen with an image of at least one target; and a central processing unit that communicates with the web camera and with the display and that processes the 2D capture information into 3D video capture signals, the method comprising: providing an object having at least a first part having a predetermined mobility and a second part having greater mobility than the predetermined mobility of the first part, both parts being independently moveable;allocating a first marker on the first part and the second marker on the second part of the object;arranging the first part and the second part in positions where the first marker and the second marker fall into the vision field of the web camera;moving the first part and a second part with respective markers in space in an X1, Y1, Z1 coordinate system, where axes X1 and Y1 form an X1-Y1 plane parallel to the plane of the respective marker, and axis Z1 is directed from the X1-Y1 plane toward the visual matrix sensor of the web camera;performing video catching of the movements of the first marker and of the second marker by detecting the detectable elements of the first marker and the second marker thus producing video catching information;sending the video catching information to the central processing unit and processing the video catching information by converting the movement of the first marker and the second marker into movement of a single cursor on the display;moving the parts of the object with markers for placing the cursor to a desired position relative to the target;selecting an arbitrary point on each marker as a point of marker that is in a constant position relative to the marker and the detectable elements of the marker; assuming the center of the visual matrix as a center point of the matrix for subsequent calculations; determining pixel coordinates of the point of marker relative to the center point of the visual matrix; sending the obtained pixel coordinates of the point of marker from the visual matrix to the central processing unit for calculating the coordinates of the point of marker with the use of the algorithm and with a predetermined frequency thus obtaining the trajectories of movement of the points of markers in the pixel coordinates of the visual matrix; using the pixel coordinate system of the visu... | INTELLECT MOTION LLC. | G06F003/03 G06F003/01 A63B024/00 A61B005/11
US09370438 | B2 | 2016-06-21 | Method for deploying a device to a distal location across a diseased vessel | 2012-11-09 | Configurations are described for assisting in the execution of a percutaneous procedure while protecting the vascular pathway to the operational theater, which may comprise diseased tissue. A railed sheath may be utilized which is controllably expandable and collapsible, and may comprise two or more elongate rail structures configured to assist in the distribution of loads to associated diseased tissue structures, while also contributing to the deployment of percutaneous tools by maintaining alignment of such tools with the railed catheter and associated anatomy. | 1. A method for deploying a device to a distal location across a diseased vessel, comprising: a. inserting an expandable protective sheath system comprising an obturator assembly removably coupled to the distal portion of a sheath into a diseased vessel at a point of entry, the sheath defining a lumen therethrough, said obturator assembly being configured to pass through said lumen, the sheath having a collapsed configuration, wherein the sheath has a first cross sectional outer diameter defines a first lumen inner diameter, and an expanded configuration, wherein the sheath has a second cross sectional outer diameter and second lumen inner diameter, said system comprising an embolic capture assembly coupled to said sheath and extending from the distal and of said sheath,said embolic capture assembly housed in said obturator assembly and comprising rail members which are coupled to a tubular porous filter mesh configured to capture particles in a blood vessel; andthe distal portions of said rail members and said tubular porous filter mesh being coupled to a collapsible hoop structure;said hoop structure having a collapsed configuration and an expanded configuration, said expanded configuration being dimensioned to engage the walls of a blood vessel; andb. advancing the sheath in its collapsed configuration through said vessel and across at least a portion of the diseased vessel to a position adjacent the distal location without substantial size interference between the first cross sectional outer diameter of the sheath and an inner diameter profile of a lumen of the diseased vessel;c. causing said obturator assembly to move distally away from said sheath to unhouse said embolic capture assembly,d. causing said hoop structure to expand into its expanded configuration, whereby said hoop structure comes into contact with the inner wall of said blood vessel lumen and said tubular porous filter mesh is expanded to permit blood to flow throughout and is capable of catching particles in the blood,e. advancing and deploying a device through said sheath and said embolic capture assembly whereby the sheath is expanded to the expanded configuration with incremental pushing of the device longitudinally through the lumen,f. causing said hoop structure to collapse after said device passes therethrough thereby capturing such particles as may have been caught by said tubular porous filler mesh, andg. withdrawing said embolic capture assembly and said sheath from said vessel. 2. The method of claim 1, wherein said obturator assembly has an atraumatic distal tip. 3. The method of claim 1, wherein the diseased vessel is an aorta. 4. The method of claim 1, wherein the device is an implantable prosthesis. 5. The method of claim 4, wherein the implantable prosthesis is a cardiac valve. 6. The method of claim 1, wherein said embolic capture assembly is housed in a jacket removably coupled to said embolic capture assembly with said jacket constraining said hoop stru... | Transaortic Medical, Inc. | A61F002/95 A61M025/10 A61B005/06 A61B008/06 A61F002/24 A61F002/01 A61M025/00 A61F002/06 A61M025/06
US09358398 | B2 | 2016-06-07 | Collection of clinical data for graphical representation and analysis | 2012-05-25 | A method of treating a patient and an external programmer for use with a neurostimulator. Electrical stimulation energy is serially conveyed into tissue of the patient via different combinations of electrodes implanted within the patient, thereby creating one or more clinical effects for each of the different electrode combinations. An influence of each of the different electrode combinations on the clinical effect(s) is determined. A graphical indication of the one or more clinical effects is generated based on the determined electrode combination influences. A graphical representation of the electrodes is displayed. The graphical indication of the clinical effect(s) is displayed adjacent the graphical electrode representation, such that a user can view an extent to which each of the different electrode combinations influences the clinical effect(s). | 1. An external programmer for use with a neurostimulator, comprising: output circuitry configured to communicate with the neurostimulator;control circuitry configured to instruct the neurostimulator via the output circuitry to convey electrical stimulation energy into tissue of a patient via different combinations of electrodes implanted within the patient, thereby creating one or more clinical effects for each of the different electrode combinations; andprocessing circuitry configured to determine an influence of each of the different electrode combinations on the one or more clinical effects, and generate a graphical indication of the one or more clinical effects based on the influence of different electrode combinations;wherein the control circuitry is further configured to instruct a display device to display an electrode selection control configured to allow user selection of the different electrode combinations, andinstruct display of the graphical indication of the one or more clinical effects based upon electrical stimulation energy conveyed into the tissue of the patient via the neurostimulator adjacent a graphical rendering of the electrodes such that the user can view a data map that quantifies an extent to which each of the different electrode combinations influences the one or more clinical effects, andmodify display of the graphical indication of the one or more clinical effects by at least one of spatially translating the graphical indication of the one or more clinical effects and changing a shape of the graphical indication relative to the graphical rendering of the electrodes based on the determined influence of the user selection of different electrode combinations. 2. The external programmer of claim 1, further comprising a user interface configured to allow a user to enter clinical information on the one or more clinical effects for the each different electrode combination, wherein the processing circuitry is configured to determine the influence of the each different electrode combination on the one or more clinical effects based on the clinical information entered by the user, wherein the data map is a bar map representing the extent to which each of the different electrode combinations influences the one or more clinical effects. 3. The external programmer of claim 1, further comprising monitoring circuitry configured to monitor the one or more clinical effects for the each different electrode combination, wherein the processing circuitry is configured to determine the influence of the each different electrode combination on the one or more clinical effects based on the monitored one or more clinical effects. 4. The external programmer of claim 1, wherein each of the electrode combinations has only one electrode. 5. The external programmer of claim 1, wherein at least one of the electrode combinations comprises a fractionalized electrode combination. 6. The external programmer of claim 1, wherein the one or more clini... | Boston Scientific Neuromodulation Corporation | A61B005/05 A61N001/372 A61N001/36
US09629553 | B2 | 2017-04-25 | Seam elimination and motion compensation in imaging data | 2015-12-09 | Imaging devices, systems, and methods are provided. Some embodiments of the present disclosure are particularly directed to removing artifacts caused by longitudinal motion of a sensor during imaging. In some embodiments, a medical sensing system includes a de-seaming engine operable to receive a first signal at a first point and second signal at a second point. The first and second points are offset from the pixel in the longitudinal direction. The de-seaming engine corrects for movement in the longitudinal direction by determining a weighted average of the first signal and the second signal. The engine determines a first probability based on the first signal and the weighted average and determines a second probability based on the second signal and the weighted average. The engine selects one of the first and second signal intensities as an intensity of the pixel based on the first and second probabilities. | 1. A medical sensing system comprising: a processing engine operable to receive a first signal at a first point corresponding to a pixel and a second signal at a second point corresponding to the pixel, wherein the processing engine includes: an averaging element operable to determine a weighted average of the first signal and the second signal;a first comparator operable to determine a first probability based on the first signal and the weighted average;a second comparator operable to determine a second probability based on the second signal and the weighted average; anda third comparator operable to: select one of the first signal or the second signal as an imaging value of the pixel based on the first probability and the second probability; andprovide the selected imaging value of the pixel for forming an image. 2. The medical sensing system of claim 1, wherein the processing engine further comprises: a first weighting element operable to determine a first weighting factor for the first point based on a longitudinal distance between the first point and the pixel; anda second weighting element operable to determine a second weighting factor for the second point based on a longitudinal distance between the second point and the pixel, wherein the averaging element is further operable to further determine the weighted average based on the first weighting factor and the second weighting factor. 3. The medical sensing system of claim 2, wherein the first weighting element is further operable to determine the longitudinal distance between the first point and the pixel based on a count of radial measurements between the pixel and the first point, and wherein the second weighting element is further operable to determine the longitudinal distance between the second point and the pixel based on a count of radial measurements between the pixel and the second point. 4. The medical sensing system of claim 2, wherein the first weighting factor is inversely proportional to the longitudinal distance between the first point and the pixel, and wherein the second weighting factor is inversely proportional to the longitudinal distance between the second point and the pixel. 5. The medical sensing system of claim 1, wherein the processing engine is further operable to select the first point and the second point based on the first point and the second point each having a radial orientation and an azimuthal orientation corresponding to the pixel. 6. The medical sensing system of claim 1, wherein the first comparator is further operable to further determine the first probability based on a difference between the first signal and the weighted average, and wherein the second comparator is further operable to further determine the second probability based on a difference between the second signal and the weighted average. 7. The medical sensing system of claim 1, wherein the first comparator is further operable to further determine the first probability based on a ... | Volcano Corporation | A61B005/00 A61B008/14
US10653369 | B2 | 2020-05-19 | Device for health monitoring and response | 2014-12-23 | An apparatus, method, and machine-readable medium for health monitoring and response are described herein. The apparatus includes a processor and a number of sensors configured to collect data corresponding to a user of the device. The apparatus also includes a health monitoring and response application, at least partially including hardware logic. The hardware logic of the health monitoring and response application is to test the data collected by any of the sensors to match the collected data with a predetermined health condition, determine a current health condition of the user based on the predetermined health condition that matches the collected data, and automatically perform an action based on the current health condition of the user. | 1. An apparatus for health monitoring and response, comprising: a processor;a plurality of sensors configured to collect data corresponding to a user of the apparatus; anda health monitoring and response application, at least partially comprising hardware logic, wherein the health monitoring and response application is configured to: test the data collected by any of the plurality of sensors to match the collected data with one or more predetermined health condition;determine one or more current health condition of the user based at least in part on the one or more predetermined health condition that matches the collected data, wherein determining the one or more current health condition of the user includes determining that the user has fallen; andautomatically perform one or more action based at least in part on the determined one or more current health condition of the user, wherein the one or more action includes in response to determining that the user has fallen, controlling one or more locks. 2. The apparatus of claim 1, wherein the plurality of sensors comprises a heart rate sensor, an accelerometer, a gyroscope, a thermal sensor, a galvanic skin response (GSR) sensor, or an electrocardiogram (ECG) sensor, or any combinations thereof. 3. The apparatus of claim 1, wherein the one or more predetermined health condition comprises a normal condition, an active condition, a fallen condition, an abnormal heart rate condition, a high blood pressure condition, a fever condition, an allergic reaction condition, a seizure condition, a stroke condition, a heart attack condition, or an abnormal blood sugar level condition, or any combinations thereof. 4. The apparatus of claim 1, wherein the health monitoring and response application automatically sends the collected data, or information, or both corresponding to the one or more current health condition of the user to a remote computing device via the network. 5. The apparatus of claim 1, wherein the health monitoring and response application automatically sends the collected data, or information, or both corresponding to the one or more current health condition of the user to a cloud server via the network. 6. The apparatus of claim 1, wherein the one or more action performed by the health monitoring and response application comprises automatically controlling a feature of a home. 7. The apparatus of claim 1, wherein the one or more action performed by the health monitoring and response application comprises automatically placing a telephone call to an emergency dispatch center, or an emergency contact, or both. 8. The apparatus of claim 1, wherein the one or more action performed by the health monitoring and response application comprises raising an alarm on the apparatus and waiting a predetermined amount of time for the user to press an override button before performing other actions. 9. The apparatus of claim 1, wherein the health monitoring and response application is to prompt the user... | Intel Corporation | A61B005/00 A61B005/11 G05B001/01 G08B021/04 G08B025/08 G06F019/00 G16H040/67 A61B005/01 A61B005/024 A61B005/053 A61B005/0404
US09555136 | B2 | 2017-01-31 | Coated magnetic nanoparticles | 2016-02-12 | Disclosed herein are polymer-coated iron oxide magnetic nanoparticles and methods of their manufacture and use. The nanoparticles are coated with a copolymer of poly(maleic anhydride alt-H2C═CH—R1)-polyethylene glycol (PMAR-PEG), wherein R1 is a hydrophobic moiety. The molecular weights of the PMAR and PEG portions of the copolymer, as well as the core diameter of the nanoparticles are selected in order to produce optimal performance for specific applications. Representative applications of the nanoparticles include magnetic particle imaging, magnetic sentinel lymph node biopsy, and magnetic fluid hyperthermia. The disclosed nanoparticles are tools for these methods that provide previously unachieved levels of stability (e.g., via reduced agglomeration) and customizability (e.g., tuned blood circulation half-life in vivo). | 1. A plurality of nanoparticles, each nanoparticle comprising: a core comprising iron oxide, wherein the core has a diameter of 15 nm to 30 nm; anda coating surrounding the core, the coating comprising a PMAR-PEG copolymer having a poly(maleic anhydride alt-H2C═CH—R1) (PMAR) portion and a plurality of polyethylene glycol (PEG) portions each with a molecular weight (Mn) of 10,000 Da or greater;wherein R1 is a hydrophobic moiety. 2. The nanoparticles of claim 1, wherein the molecular weight (Mn) of the PEG portions is 40,000 Da or less. 3. The nanoparticles of claim 1, wherein the cores are monodisperse, as defined by a geometric standard deviation of less than 1.35. 4. The nanoparticles of claim 1, wherein the plurality of nanoparticles is 100 or more nanoparticles. 5. The nanoparticles of claim 1, wherein the PMAR portion has a molecular weight (Mn) of 30,000 Da to 50,000 Da. 6. The nanoparticles of claim 1, wherein the PMAR-PEG copolymer has 1% to 50% PEG based on the number of PEG portions attached to the available number of carboxylates of the PMAR portion, given the presence of 2 carboxylates per maleate in the PMAR portion. 7. The nanoparticles of claim 1, wherein the nanoparticle relaxation or magnetic moment reversal of each core is independent of an adjacent nanoparticle. 8. The nanoparticles of claim 1, wherein the coating is attached to the core by a mechanism selected from the group consisting of covalent bonding, ionic bonding, van der Waals forces, and hydrophobic/hydrophobic interactions. 9. The nanoparticles of claim 1, wherein the coating consists essentially of the PMAR-PEG copolymer. 10. The nanoparticles of claim 1, wherein at least a portion of the plurality of nanoparticles comprise a single core surrounded with the coating. 11. The nanoparticles of claim 1, wherein the PMAR portion is poly(maleic anhydride alt-1-octadecene) (PMAO). 12. The nanoparticles of claim 1, wherein R1 is alkyl. 13. The nanoparticles of claim 1, wherein the R1 is a C6 to C18 hydrocarbon. 14. The nanoparticles of claim 1, wherein the diameter of the core is 18 nm or greater. 15. The nanoparticles of claim 14, wherein the nanoparticles have a Z-average hydrodynamic diameter of less than 150 nm. 16. The nanoparticles of claim 1, wherein the diameter of the core is 23 nm or greater and the molecular weight (Mn) of the PEG portions is 20,000 Da or greater. 17. The nanoparticles of claim 16, wherein the nanoparticles have a Z-average hydrodynamic diameter of less than 250 nm. 18. The nanoparticles of claim 1, wherein the nanoparticles are magnetic tracers configured to be introduced into a subject. 19. A method, comprising applying a magnetic field to a plurality of nanoparticles according to claim 1. 20. The method of claim 19, wherein the method is a magnetic particle imaging method and the magnetic field comprises a spatially varying magnetic field with a field-free region and a time varying magnetic field. 21. The method of claim 19,... | University of Washington through its Center for Commercialization | A61K049/18 A61K041/00 A61N002/00 A61B005/05
US09375163 | B2 | 2016-06-28 | Location sensing using a local coordinate system | 2012-11-28 | An invasive medical probe includes an insertion tube, having a proximal end and a distal end configured for insertion into a body of a patient. Multiple arms extend distally from the distal end of the insertion tube. Each arm has a distal tip and includes a magnetic transducer and an adhesive element, which is configured to removably attach the distal tip to a tissue surface within the body. | 1. An invasive medical probe for performing a medical procedure on a body of a patient, the probe comprising: an insertion tube, having a proximal end and a distal end configured for insertion into a body of a patient; andmultiple arms extending distally from the distal end of the insertion tube, each arm having a distal tip and comprising: a magnetic transducer; andan adhesive element, which is configured to removably attach the distal tip to a tissue surface of a moveable organ within the body, the adhesive element being configured to create a temporary adhesive pad for temporarily fixing the distal tip of each arm to the tissue surface of the moveable organ for permitting the medical probe to be used to perform the medical procedure, wherein the temporary adhesive pad is configured to allow the multiple arms and the insertion tube of the medical probe to be removed from the moveable organ and from the body of the patient upon completion of the medical procedure. 2. The probe according to claim 1, wherein the magnetic transducer comprises one or more coils. 3. The probe according to claim 1, wherein the adhesive element is configured to extrude a biocompatible glue via the distal tip in order to attach the distal tip to the tissue surface. 4. The probe according to claim 1, wherein the adhesive element is configured to chill the distal tip so as to attach the distal tip to the tissue surface by cryo-adhesion. 5. The probe according to claim 1, wherein the arms are movable between a collapsed arrangement, in which the arms are disposed along a longitudinal axis of the insertion tube, and an expanded arrangement, in which the arms are spread radially apart so as to contact the tissue surface at different, respective locations. 6. The probe according to claim 1, wherein the insertion tube is configured for insertion into a chamber of a heart of the patient, and wherein the adhesive element of each arm is configured to removably attach the distal tip to endocardial tissue. 7. A medical system for performing a medical procedure on a body of a patient, the system comprising: a reference probe, comprising an insertion tube, having a proximal end and a distal end configured for insertion into a moveable organ in a body of a patient, and comprising multiple arms extending distally from the distal end of the insertion tube,wherein the arms have respective distal tips and comprise respective first magnetic transducers and adhesive elements, which are configured to removably attach the distal tips to respective locations on a tissue surface within the organ, thereby defining an organ frame of reference for the moveable organ, the adhesive elements being configured to create a temporary adhesive pad for temporarily fixing the distal tips of each arm to the respective locations of the tissue surface of the moveable organ and for permitting the medical probe to be used to perform the medical procedure, wherein the temporary adhesive pad is configured to... | Biosense Webster (Israel) Ltd. | A61B005/05 A61B005/06 A61M005/00 A61B005/00 A61B019/00 A61B017/00
US09848964 | B2 | 2017-12-26 | System and method for fabricating a dental restoration | 2015-06-26 | A system for fabricating a dental restoration to restore a plurality of teeth in a dentition of a patient is described. The dentition includes a restoration dental arch and an opposing dental arch. The restoration dental arch includes a restoration site and the opposing dental arch is opposite the restoration dental arch. The system includes an impression apparatus, a motion capture apparatus, an interference model generation system, and a restoration design system. The impression apparatus is configured to capture an impression of the dentition of the patient. The motion capture apparatus is configured to capture a plurality of location data points that represent the locations of the opposing dental arch relative to the restoration dental arch. The interference model generation system is configured to generate an interference model for the restoration site. The restoration design system is for designing a restoration using the interference model. | 1. A system for fabricating a dental restoration to restore a plurality of teeth in a dentition of a patient, wherein the dentition includes a restoration dental arch and an opposing dental arch, the restoration dental arch including a restoration site and the opposing dental arch being opposite the restoration dental arch, the system comprising: an impression apparatus configured to capture an impression of the dentition that includes the restoration site;a motion capture apparatus configured to capture a plurality of location data points representing a plurality of locations of the opposing dental arch relative to the restoration dental arch as the dentition moves between a plurality of bite positions, wherein the motion capture apparatus is further configured to determine whether the captured plurality of location data points represents the plurality of locations of the opposing dental arch relative to the restoration dental arch throughout a full bite path;an interference model generation system configured to generate an interference model for the restoration site, wherein the interference model includes an interference surface corresponding to locations of a portion of the opposing dental arch in at least two of the plurality of the locations represented by the plurality of location data points; anda restoration design system for designing the dental restoration using the interference model. 2. The system of claim 1, wherein the dental restoration is a denture. 3. The system of claim 2, wherein the denture is a complete denture. 4. The system of claim 2, wherein the denture is a partial denture. 5. The system of claim 1, wherein the impression apparatus comprises at least one of an intraoral scanner and an impression material. 6. The system of claim 1, further comprising a rapid fabrication machine. 7. The system of claim 6, wherein the rapid fabrication machine is configured to fabricate at least a portion of the dental restoration. 8. The system of claim 6, wherein the rapid fabrication machine is configured to fabricate a mold for use in manufacturing at least a portion of the dental restoration. 9. The system of claim 1, further comprising a computing device, comprising: a processing device;and a computer-readable storage device. 10. The system of claim 9, wherein the processing device is configured to generate a user interface that includes a graphical representation of the dental restoration and the interference model. 11. The system of claim 10, wherein the user interface includes a color map that represents interferences between the dental restoration and the interference model. 12. The system of claim 1, wherein the system is configured to identify interferences between the dental restoration and the interference model as regions of intersection between the dental restoration and the interference model. 13. The system of claim 1, wherein the restoration site comprises edentulous space. 14. A method of generating a dentu... | Bruce Willard Hultgren | A61C019/00 A61C013/00 A61B005/00 A61C013/34 A61C019/05 A61C009/00 A61B005/11 A61K006/10 G05B019/4099
US09795371 | B2 | 2017-10-24 | Surgical access system and related methods | 2016-03-01 | A surgical access system including a tissue distraction assembly and a tissue retraction assembly, both of which may be equipped with one or more electrodes for use in detecting the existence of (and optionally the distance and/or direction to) neural structures before, during, and after the establishment of an operative corridor to a surgical target site. | 1. A three-bladed retractor for use in forming a working corridor to a spine, the three-bladed retractor comprising: a mounting structure configured for connecting to three retractor blades;a first elongated retractor blade extending from a first proximal end coupled to the mounting structure to a first distal end that is spaced longitudinally from the first proximal end;a second elongated retractor blade extending from a second proximal end coupled to the mounting structure to a second distal end that is spaced longitudinally from the second proximal end; anda third elongated retractor blade extending from a third proximal end coupled to the mounting structure to a third distal end that is spaced longitudinally from the third proximal end, wherein the third elongated retractor blade includes a first edge extending between the third proximal end and the third distal end, a second edge extending between the third proximal end and the third distal end, a first inner face oriented toward an interior facing direction and defined by the third elongated retractor blade between the first and second edges, and a first outer face oriented toward an exterior facing direction and defined by the third elongated retractor blade between the first and second edges, wherein the first inner face of the third elongated retractor blade defines a first engagement groove dimensioned to couple to a first engagement portion of a first connectable element, wherein the first engagement groove is defined by the first inner face of the third elongated retractor blade between a first ridge extending along a first portion of the first engagement groove proximate the first edge of the third elongated retractor blade and a second ridge extending along a second portion of the first engagement groove proximate the second edge of the third elongated retractor blade, and wherein the first inner face of the third elongated retractor blade defines at least one first recess dimensioned to receive a first member of the first connectable element so as to hold the first connectable element in place with respect to the third elongated retractor blade. 2. The three-bladed retractor of claim 1, wherein the mounting structure is configured to position the first elongated retractor blade adjacent the second and third elongated retractor blades, the second elongated retractor blade adjacent the first and third elongated retractor blade, and the third elongated retractor blade adjacent the first and second elongated retractor blades to form a working corridor and wherein the first inner face of the third elongated retractor blade faces the first and second elongated retractor blades. 3. The three-bladed retractor of claim 1, wherein the three-bladed retractor is configured to form the working corridor along a lateral, trans-psoas path to a targeted intervertebral disc of a lumbar portion of the spine and wherein the third elongated retractor blade is a posterior-most retractor blade, the sec... | NuVasive, Inc. | A61B017/02 A61B001/32 A61B005/00 A61B017/00
US09622701 | B2 | 2017-04-18 | Muscular-skeletal joint stability detection and method therefor | 2016-02-05 | An orthopedic implant having a three-axis accelerometer is disclosed. The three-axis accelerometer is used to detect micro-motion in the implant. The micro-motion can be due to loosening of the implant. The implant is configured to couple to the muscular-skeletal system. In one embodiment, the implant is configured to couple to bone. An impact force is imparted to the bone or implant. The impact force can be provided via a transducer coupled to the implant. In the example, the impact force is imparted along a single axis. The three-axis accelerometer measures the impact force along each axis. Resultant peaks of the quantitative measurement and the frequencies at which they occur are measured. The peaks and frequencies of the measurements correspond to micro-motion. Typically, the frequency of interest is less than 1 KHz to determine if micro-motion is occurring. | 1. A system for detecting micro-motion in an orthopedic implant comprising: an inertial sensor;electronic circuitry coupled to the inertial sensor wherein the electronic circuitry includes a transmitter configured to transmit quantitative measurement data from the inertial sensor;a pulse generator configured to generate a pulse that traverses a bond coupling the orthopedic implant to the musculoskeletal system and wherein the inertial sensor receives the pulse after traversing the bond; anda remote system configured to receive the quantitative measurement data where the remote system processes the quantitative measurement data from the inertial sensor to determine micro-motion or changes in micro-motion due to weakening of the bond. 2. The system of claim 1 wherein the impact force is configured to be applied in a direction substantially along a single axis. 3. The system of claim 1 wherein the bond holding the orthopedic implant to the musculoskeletal system is an adhesive. 4. The system of claim 1 wherein the bond holding the orthopedic implant to the musculoskeletal system is mechanical. 5. The system of claim 1 wherein the pulse is an ultrasonic pulse. 6. The system of claim 1 further including a transducer coupled to the musculoskeletal system that is configured to generate a pulse. 7. The system of claim 1 wherein the quantitative measurement data reviewed is less than 1 KHz. 8. The system of claim 1 wherein the quantitative measurement data reviewed is less than 250 Hz. 9. The system of claim 1 wherein the remote system is configured to store the quantitative measurement data to a database and wherein the inertial sensor is an accelerometer. 10. The system of claim 1 where the inertial sensor and the electronic circuitry are housed in a prosthetic component. 11. A system for detecting micro-motion in a prosthetic component comprising: an inertial sensor coupled to the prosthetic component wherein the prosthetic component is configured to be bonded to the musculoskeletal system;electronic circuitry coupled to the inertial sensor wherein the electronic circuitry includes a transmitter configured to transmit quantitative measurement data from the inertial sensor wherein the inertial sensor is configured to receive a pulse that traverses a bond holding the prosthetic component to the musculoskeletal system; anda remote system configured to receive the quantitative measurement data where the remote system processes the quantitative measurement data to determine micro-motion or changes in micro-motion in the prosthetic component that corresponds to loosening of the prosthetic component. 12. The system of claim 11 wherein the remote system is configured to review the quantitative measurement data at frequencies less than 1 KHz. 13. The system of claim 11 wherein the inertial sensor is an accelerometer. 14. The system of claim 11 where the impact force is configured to be applied in a direction substantially along a single axis. 15. ... | ORTHOSENSOR INC | A61B005/00 A61B005/11
US10575789 | B2 | 2020-03-03 | Random forest based erythema grading for psoriasis | 2014-12-05 | A method and apparatus is disclosed herein for erythema grading for psoriasis. In one embodiment, the method comprises generating Skellam distribution statistics related to differences between readout voltages for one or more psoriasis regions for a patient and a normal skin region for the patient; and generating an erythema grading classification for erythema regions in psoriasis using the Skellam distribution statistics as feature vectors. | 1. A method for erythema grading for psoriasis, the method comprising: obtaining, using a processor of a system, voltages for one or more psoriasis regions on a patient and a normal skin region on the patient that are digitally read out from a multi-spectral sensor; sensor;generating, using the processor of the system, Skellam distribution statistics related to differences between the readout voltages for the one or more psoriasis regions on the patient and the normal skin region on the patient;generating, using the processor of the system, an erythema grading classification for the one or more psoriasis regions on the patient using a non-parametric learning algorithm that uses the Skellam distribution statistics as feature vectors for the erythema grading classification, wherein the erythema grading classification is one of multiple categories that include severe, moderate and slight; anddisplaying, using the processor, a classification result associated with the erythema grading classification on a display. 2. The method defined in claim 1 wherein each of the digitally readout voltages is a stochastically sensed value of an induced voltage from multi-spectral digital skin images of the patient. 3. The method defined in claim 1 wherein the Skellam distribution statistics comprise an estimate for skin tone independent tissue photon characteristics at different scales. 4. The method defined in claim 3 wherein the estimate is an estimate for a true mean. 5. The method defined in claim 1 further comprising: generating a first feature vector that represents estimates of a product of a rate of photo induced electron generation and sensor integration time using samples over a plurality of scales and a plurality of wavelength channels, wherein each scale represents a pixel region of predetermined size; andgenerating estimates of a mean parameter at a plurality of scales by subtracting a readout voltage from a sensor for a normal skin region for the patient from readout voltages from the sensor at each of the plurality of scales. 6. The method defined in claim 5 wherein the readout voltage is indicative of image intensity for a particular wavelength for a skin region of the patient. 7. The method defined in claim 1 wherein the non-parametric learning algorithm comprises a random forest algorithm, and wherein generating the erythema grading classification comprises applying the random forest based operation on the feature vectors. 8. A non-transitory computer readable storage medium that stores instructions, which when executed on a classification system, causes the system to perform a method comprising: obtaining voltages for one or more psoriasis regions on a patient and a normal skin region on the patient that are digitally read out from a multi-spectral sensor;generating, using a processor of a system, Skellam distribution statistics related to differences between the readout voltages for the one or more psoriasis regions on the patient and the... | RICOH CO., LTD. | A61B005/00
US09517035 | B2 | 2016-12-13 | Distributed healthcare communication system | 2016-02-25 | A graphical audio station of a nurse call system is operable to permit a user to perform one or more of the following functions: establish a two-way voice communication link with another computer device in another patient and/or with a another computer device located in another staff work area and/or with a wireless communication device carried by caregiver and/or with a telephone of the healthcare facility; broadcast a voice page to a group of other selected computer devices; compose and send a text message to a portable device that is carried by a caregiver and that has wireless communication capability; browse web pages and/or view multimedia content, such as videos, hosted on servers of the healthcare facility and/or that are accessible via the Internet; view and/or acknowledge and/or answer and/or cancel alerts or nurse calls originating in a plurality of patient rooms. | 1. A healthcare communication system for use in a healthcare facility having a plurality of patient rooms, the healthcare communication system comprising: a plurality of graphical audio stations, each of the patients rooms having at least one of the plurality of graphical audio stations located therein,a master station communicatively coupled to each of the graphical audio stations, each of the plurality of graphical audio stations having a graphical display screen and having user inputs that are usable to establish a two-way communication link with a selected one of the other graphical audio stations, andan input/output circuit spaced from the plurality of graphical audio stations, at least some of the plurality of graphical audio stations communicating with the input/output circuit according to a first communication protocol and the input/output circuit communicating with the master station according to a second communication protocol. 2. The healthcare communication system of claim 1, wherein each of the user inputs of the plurality of graphical audio stations are also usable to establish a two-way communication link with the master station. 3. The healthcare communication system of claim 1, wherein at least one of the user inputs of each of the plurality of graphical audio stations are usable to establish a two-way communication link with a wireless communication device carried by a caregiver. 4. The healthcare communication system of claim 1, wherein each at least one of the user inputs of each of the plurality of graphical audio stations are usable to establish a two-way communication link with a telephone of the healthcare facility or a telephone outside the healthcare facility. 5. The healthcare communication system of claim 1, wherein the user inputs are displayed on the graphical display screen. 6. The healthcare communication system of claim 1, wherein at least one other of the plurality of graphical audio stations being located in a staff work area. 7. The healthcare communication system of claim 1, wherein the graphical audio stations located in the patient rooms are each configured to receive a nurse call signal and to communicate the nurse call signal to the master station. 8. The healthcare communication system of claim 7, wherein the graphical audio stations located in the patient rooms are each configured to receive the nurse call signal from at least one respective hospital bed. 9. The healthcare communication system of claim 8, wherein the nurse call signals are generated in response to a patient manipulating a nurse call input located on the associated hospital bed. 10. The healthcare communication system of claim 8, further comprising a plurality of bed interface units each of which is coupled to a respective graphical audio station and coupled to a respective hospital bed. 11. The healthcare communication system of claim 7, further comprising a plurality of dome light assemblies, each dome light assembly being loc... | Hill-Rom Services, Inc. | G08B005/36 A61B005/00 G08B007/06 G08B005/22 H04L029/08 G08B025/00 G08B025/01 G06F003/048
US10335240 | B2 | 2019-07-02 | Endovascular navigation system and method | 2015-11-29 | The endovascular navigation system includes an elongate flexible member configured to access the venous vasculature of a patient, a sensor disposed at a distal end of the elongate flexible member and configured to sense a physiological characteristic of the venous vasculature, a processor and an output device. The processor is configured to receive and process the physiological characteristic of the venous vasculature, and to determine that the position of the distal end of the elongate flexible member is within a predetermined structure within the venous vasculature. The output device is configured to display a visual indication that the distal end of the elongate flexible member is within the predetermined structure within the venous vasculature, where the visual indication is different from the physiological characteristic of the venous vasculature of the patient. | 1. An endovascular navigation system, comprising: an elongate flexible member configured to access the venous vasculature of a patient;a sensor disposed at a distal end of the elongate flexible member and configured to sense a physiological signal of the venous vasculature of the patient;a processor configured to: receive the physiological signal of the venous vasculature of the patient provided by the sensor;process the physiological signal to determine one or more physiological characteristics of the venous vasculature of the patient;track a position of the distal end of the elongate flexible member within the venous vasculature of the patient over time; anddetermine, based on the one or more physiological characteristics of the venous vasculature of the patient, that the position of the distal end of the elongate flexible member is within a predetermined structure within the venous vasculature of the patient;a display output device configured to simultaneously display: a graphical representation of a path between tracked positions of the distal end of the elongate flexible member within the venous vasculature of the patient over time;a first visual indication of the position of the distal end of the elongate flexible member in real time;at least part of the physiological signal provided by the sensor over time; anda second visual indication that the distal end of the elongate flexible member is within the predetermined structure within the venous vasculature of the patient only when it is determined that the position of the distal end of the elongate flexible member is within the predetermined structure within the venous vasculature of the patient, wherein the second visual indication is different from the physiological characteristic of the venous vasculature of the patient, and the graphical representation is different from the at least part of the physiological signal and the second visual indication; andan audible output device configured to output an audible indication of the position of the distal end of the elongate flexible member. 2. The system of claim 1, wherein the predetermined structure within the venous vasculature of the patient is the superior vena cava of the patient. 3. The system of claim 2, wherein the predetermined structure within the venous vasculature of the patient is the lower one-third of the superior vena cava of the patient. 4. The system of claim 1, wherein the processor is configured to determine that the position of the distal end of the elongate flexible member is within the predetermined structure within the venous vasculature of the patient by determining that the physiological characteristic of the venous vasculature of the patient satisfies a threshold associated with the predetermined structure within the venous vasculature of the patient. 5. The system of claim 1, wherein the processor is configured to determine that the position of the distal end of the elongate flexible member is within the predete... | ARROW INTERNATIONAL, INC. | A61B034/20 A61B005/06 A61B008/06 A61B008/08 A61B008/12 A61B008/00 A61B005/02 A61B005/00 A61B008/04 A61B005/0215 A61B005/1459 A61B017/00 A61B090/00
US20160150997 | A1 | 2016-06-02 | METHOD, DEVICE AND SYSTEM FOR DETERMINING AND UTILIZING ETCO2 TO PACO2 GRADIENT | 2014-11-30 | Provided are medical monitoring systems, devices and methods of using the same, for estimating and providing information regarding EtCO2, PaCO2, gradient there between and trends thereof. | 1. A system for estimating the gradient between arterial carbon dioxide partial pressure (PaCO2) and end tidal carbon dioxide partial pressure (EtCO2) of a subject, the system comprising: a capnograph configured to provide continuous measurements of EtCO2 and one or more additional breath related parameters of the subject; andb) a processing unit configured to: i) provide estimation of PaCO2 based on the measurements provided by the capnograph; andii) provide estimation of the gradient between arterial carbon dioxide partial pressure (PaCO2) and end tidal carbon dioxide partial pressure (EtCO2), based on the measurements of EtCO2 and the estimation of the PaCO2. 2. The system of claim 1, wherein the breath related parameters comprises: breath flow, respiration rate (RR), respiration effort, CO2 waveform, VD/VT, volumetric capnography waveform, data derived therefrom, or combinations thereof. 3. The system of claim 1, wherein the processing unit is further configured to provide volumetric capnography, based on the measurements provided by the capnograph. 4. The system of claim 1, wherein the processing unit is further configured to determine the trend of the gradient between the PaCO2 and the EtCO2. 5. The system of claim 1, further comprising an alert unit. 6. The system of claim 5, wherein the alert unit is configured to issue an alert if one or more of the values determined by the processing unit deviate from a predetermined threshold. 7. The system of claim 5, wherein the alert comprises visual alert, audible alert, tactile alert, or combinations thereof. 8. The system of claim 1, further comprising a second monitoring device, configured to provide measurements related to PaCO2. 9. The system of claim 8, wherein the second monitoring device comprises: perfusion monitoring device, transcutaneous CO2 measuring device, non-invasive PaCO2 measuring device, Arterial blood gas sampling means, or combinations thereof. 10. The system of claim 8, wherein activation of the second measuring device is initiated in response to deviation of one or more measurements obtained from the capnograph as compared to a predetermined threshold. 11. The system of claim 8, wherein activation of the second measuring device is initiated if one or more of the values determined by the processing unit deviate from a predetermined threshold. 12. A method for estimating the gradient between arterial carbon dioxide partial pressure (PaCO2) and end tidal carbon dioxide partial pressure (EtCO2) of a subject, the method comprising: a. obtaining continuous measurements of EtCO2 and measurements of one or more additional breath related parameters;b. estimating PaCO2 based on the continuous measurements of EtCO2 and the one or more additional breath related parameters;c. estimating the gradient between the estimated PaCO2 and measured EtCO2. 13. The method of claim 12, wherein the breath related parameters comprises: respiration rate (RR), respiration effort, breath flow... |  | A61B005/083 A61B005/1455 A61B005/085 A61B005/00 A61B005/08
US20160157700 | A1 | 2016-06-09 | UNIVERSAL HANDLE | 2016-02-18 | The claimed subject matter provides systems and/or methods that facilitate employing a universal handle that provides various functionality and communicates with various network(s), device(s), and the like. The universal handle can be a handheld device that is auto-configured to implement rich functionality. Further, the universal handle can support remote diagnostic, prognostic, and control capabilities. Moreover, the universal handle can mate with disparate device(s), network(s), instrument(s), node(s), universal handle(s), and so forth to communicate data there between. Applications of the universal handle can be medically related, industry related, military related, etc. The universal handle can collect data directly and/or by controlling managed external device(s); the collected data can thereafter be analyzed, aggregated, stored, transmitted, outputted, and so forth by the universal handle. | 1. A device, comprising: a memory that stores computer executable components; anda processor that executes at least the following computer executable components stored in the memory: a link component configured to communicatively couple the device with a medical device;a configuration component configured to configure the device to control one or more operations of the medical device based on the device being communicatively coupled with the medical device, wherein the one or more operations comprise capture of data via one or more sensors of the medical device and provision of the data to the device;an interaction component configured to facilitate interaction with the medical device using the device, including reception of a control command that identifies an operation of the one or more operations for performance by the medical device; anda control component configured to effectuate performance of the operation by the medical device by sending the control command to the medical device. 2. The device of claim 1, wherein the one or more sensors comprises a camera and the data comprises image data, and wherein interaction component is further configured to render the image data via a display of the device. 3. The device of claim 1, wherein the operation comprises the capture of the data via the one or more sensors of the medical device and the provision of the data to the device, and wherein the link component is further configured to receive the data in substantially real time as it is captured via the one or more sensors of the medical device. 4. The device of claim 3, further comprising: an analysis component configured to determine a medical diagnosis or medical prognosis associated with the data. 5. The device of claim 4, wherein the one or more sensors comprise a camera and the data comprises image data, and wherein the analysis component is configured to determine the medical diagnosis or the medical prognosis based on identification of a pattern in the image data. 6. The device of claim 4, wherein the data comprises a property associated with a gaseous substance and wherein the analysis component is configured to determine the medical diagnosis or the medical prognosis based on the property. 7. The device of claim 1, wherein the interaction component is further configured to generate a graphical user interface comprising a menu with various modes via which the device can control the one or more operations of the medical device, including a diagnostic mode and a prognostic mode, the device further comprising: an input component configured to receive input selecting one of the various modes via the graphical user interface, wherein in response to selection of the one of the various modes, the device is configured to provide functionality corresponding to the one of the different modes. 8. The device of claim 1, wherein the medical device comprises a robotic arm and the one or more operations further comprise movement of the robotic a... |  | A61B001/00 G05B015/02 A61B001/04 B25J009/16 A61B005/00 A61B001/267
US10524722 | B2 | 2020-01-07 | Method and system for determining whether a caregiver takes appropriate measures to prevent patient bedsores | 2015-12-24 | Systems and methods allow caregivers, central monitoring, and/or other persons to monitor whether a patient has moved or changed positions sufficient to prevent the patient from developing bedsores or at least reduce the chance of bedsores from developing. The systems and methods work by detecting when a caregiver has entered within a predefined patient or bed zone. The systems and methods detect whether the caregiver remained within the zone for a predetermined time period. If the caregiver fails to remain within the zone for the predetermined time period, an alert is generated as this could indicate that the caregiver was not present long enough with the patient for the patient to sufficiently move or change positions. | 1. A computerized method for monitoring compliance with a bedsore-prevention regimen, the method performed by one or more processors and comprising: electronically receiving 3D motion sensor data from one or more 3D motion sensors positioned in a room with a patient;using the 3D motion sensor data to identify a position of the patient in the room;receiving a configuration of a virtual patient zone, wherein the virtual patient zone is a 3D volume defined by proximity to the patient;using the 3D motion sensor data to identify a second person in the room;detecting when the second person enters the virtual patient zone;timing the duration from the entry of the second person into the virtual patient zone to an exit of the second person from the virtual patient zone; andidentifying a failure to comply with a bedsore-prevention regimen when duration from the entry to the exit is less than a predetermined period of time needed to comply with the bedsore-prevention regimen, wherein the predetermined period of time is configured to be specific to the identified second person. 2. The method of claim 1, further comprising initiating an alert upon identifying the failure to comply with the bedsore-prevention regimen. 3. The method of claim 1, wherein the 3D motion sensor data comprises 3D motion data, and the position of the patient is identified using skeleton analysis, blob tracking or facial tracking. 4. The method of claim 1, further comprising determining whether there was a change in the position of the patient consistent with turning the patient. 5. The method of claim 4, wherein identifying the failure to comply with the bedsore-prevention regimen is further based on a determination that there was no change in the position of the patient consistent with turning the patient. 6. The method of claim 1, wherein the predetermined time period that is configured to be specific to the identified second person is selected from a minimum expected time required to turn the patient and an average time required to turn the patient. 7. The method of claim 1, further comprising timing a second duration from the exit of the second person from the virtual patient zone to a re-entry of the second person into the virtual patient zone or an entry of a third person into the virtual patient zone. 8. The method of claim 7, wherein identifying the failure to comply with the bedsore-prevention regimen is further based on a determination that the second duration exceeds a second predetermined period. 9. The method of claim 1, wherein identifying the second person comprises identifying the second person based on an electronic transmitter on the second person's body or clothing. 10. A computerized method for monitoring compliance with a bedsore-prevention regimen, the method performed at one or more processors and comprising: obtaining 3D motion data from one or more 3D motion sensors in a room with a patient;identifying the patient within the room from the 3D motion da... | Cerner Innovation, Inc. | A61B005/00 A61B005/11 G06K009/00 G16H040/20
US20160174863 | A1 | 2016-06-23 | METHOD OF DATA COMPRESSION PREPROCESSING TAILORED TO DATA OF MEASUREMENTS OF ELECTRO-CORTICOGRAPHIC SIGNALS (ECoG) AND SYSTEM FOR ACQUIRING AND TRANSMITTING ECoG DATA | 2015-12-16 | A method of compression preprocessing of raw data ui(tN) of measurements of electrocorticographic signals (ECoG) evolving over time with the aid of electrodes disposed in direct contact with a cortex comprises an actual step of compression preprocessing in which each raw signal ui(tN) acquired by the observed electrode i is transformed into a preprocessed signal εi (tN) equal to the difference between a first term and a second term and appropriate for a second entropy encoding step. The first term is equal to the raw signal acquired at the electrode i at the current instant tN, and the second term is a prediction function fi which depends on past raw signals observed in a near past at at least neighbour electrodes σi(j) of the observed electrode or at most at neighbour electrodes σi(j) of the observed electrode i and at the observed electrode. | 1. A method of compression preprocessing of raw data ui(tN) of measurements of electrocorticographic signals evolving over time and acquired with the aid of a set of electrodes disposed in direct contact with a cortex and each comprising a different integer identification index i and a position r(i) on the surface of the cortex, the index i varying from 1 to L and L designating the total number of the electrodes, the raw electrocorticographic temporal signal ui(t) acquired by the electrode of index i being sampled at successive instants tN, N being an integer designating the succession rank of a sample of the signal over time, as a sampled raw signal ui(tN), the coding of whose amplitude forms the raw acquired data of the electrocorticographic raw signal at the sampling instant tN,comprising an actual step of compression preprocessing of the raw signal ui(tN) comprising: for i varying from 1 to L and at each successive sampling instant tN onwards of a rank N0, transforming the raw signal acquired ui(tN) by the observed electrode i into a preprocessed signal εi(tN) equal to the difference between a first term and a second term,the first term being equal to the raw signal ui(tN) acquired at the electrode i at the current instant tN, andthe second term is a prediction function fi which depends temporally on raw signals uσi(j)(tN-k), ui(tN-k) observed in a near past up to the instant tN-p, p designating the most distant past rank with respect to the rank N of the current instant, at at least an integer number m of neighbour electrodes σi(j) of the observed electrode i and at most at the integer number m of neighbour electrodes σi(j) of the observed electrode and at the observed electrode i. 2. The method of compression preprocessing according to claim 1, wherein the function fi of the second term is a first prediction function f1i which depends exclusively on the observed raw signals uσi(j)(tN-k) in the near past up to the instant tN-p, at the integer number m of neighbour electrodes σi(j) of the observed electrode i, σi being a neighbourhood function of the observed electrode i. 3. The method of compression preprocessing according to claim 1, wherein the function fi of the second term is a second prediction function f2i which depends exclusively on the raw signals uσi(j)(tN-k), ui(tN-k), observed in the near past up to the instant tN-p, at the integer number m of neighbour electrodes σi(j) of the observed electrode i and at the observed electrode i, σi being a neighbourhood function of the observed electrode i. 4. The method of compression preprocessing according to claim 1, wherein the function fi is a linear prediction function f1Li which depends exclusively on the raw signals observed in the near past up to the instant tN-p, at the integer number m of neighbour electrodes σi(j) of the observed electrode i or a linear function f2Li which depends exclusively on the raw signals observed in the near past up to the instant tN-p, at the integer numb... |  | A61B005/04 A61B005/00 A61B005/0478
US09993226 | B2 | 2018-06-12 | Device and method for detecting skin to muscle depth by simultaneous detection of ultrasonic depth sensor and force sensor | 2014-12-09 | The hand-held device detects the distance between a muscle and an outer skin layer in a body by impacting the outer surface of the skin and detecting the distance to the muscle from that point of engagement. The device includes a first end including a force sensor configured to detect the force of an impact of the first end to an associated body part. The device further includes a distance sensor provided at the first end configured to detect the distance between a skin outer layer and a muscle; and a main body configured to receive a hand. The detection device includes a controller and processor to detect the impact force and distance between the skin outer layer and muscle at engagement. The device may be used in a method of determining muscle depth and/or location in connection with the prescription and/or administration of anaphylaxis medications by auto injector. | 1. A hand-held detection device for detecting distances between muscles and outer skin layers in bodies, the hand-held detection device comprising: a main body;an indicator;a first end included in or attached to the main body, the first end including a force sensor configured to detect a force of engagement associated with a displacement of tissues of a body when the first end of the hand-held detection device is placed in a non-penetrative, engaging position with an exterior of a selected body part at an engaging location, the selected body part having an outer skin layer and a muscle;an ultrasonic internal body depth sensor provided at the first end and configured to detect, simultaneously with the force sensor detecting the force of engagement, a skin-to-muscle distance between the outer skin layer and the muscle at the engaging location; anda processing device that is (i) communicatively coupled to the force sensor and the ultrasonic internal body depth sensor and (ii) included in or attached to the main body, the processing device configured to output data indicating an association among an injection, the force of engagement, and the skin-to-muscle distance;wherein the processing device is further configured for:comparing the distance detected with the internal body depth sensor to a pre-selected distance corresponding to an auto-injector device; andcausing, based on the comparison, the indicator to present at least one of (i) a first output indicating that the pre-selected distance exceeds the distance detected with the internal body depth sensor or(ii) a second output indicating that the distance detected with the internal body depth sensor is less than or equal to the pre-selected distance;wherein the hand-held detection device is configured to (i) detect the force of engagement without penetrating the outer skin layer at the engaging location, (ii) detect the skin-to-muscle distance without penetrating the outer skin layer at the engaging location, and (iii) output the data indicating the association without penetrating the outer skin layer at the engaging location. 2. The hand-held detection device of claim 1, wherein the internal body depth sensor includes a probe configured to detect the distance from an epidermis including the outer skin layer to the muscle at the engaging location on the body. 3. The hand-held detection device of claim 2, wherein the probe is an ultrasonic transducer configured to detect the distance between the outer skin layer of skin and the muscle. 4. The hand-held detection device of claim 1, wherein the force sensor includes a load cell configured to measure the force of engagement with the outer skin layer. 5. The hand-held detection device of claim 1, wherein the force sensor includes a resilient member configured to detect the force of engagement applied by the hand-held detection device to the outer skin layer to the muscle. 6. The hand-held detection device of claim 5, wherein the resilient member is... | Mylan Inc. | A61B008/08 A61M005/32 A61B017/34 A61B019/00 A61B005/00 A61B005/107 A61M005/20 A61M005/46 A61B008/00 A61B005/11
US09375203 | B2 | 2016-06-28 | Biopsy needle | 2014-10-16 | An embodiment of the present invention provides a kit of parts for use in a surgical procedure performed under image guidance, and particularly under real time image guidance. The kit includes a sterilized drape for use with the chosen imaging machine and which can be used to provide a sterile operating environment when the procedure is performed under the imaging beam. The kit also includes a needle holder that can keep the surgeon's hand away from the imaging beam. The needle holder is operable to hold a needle that is made from a material suitable for piercing tissue, but also substantially preserves the appearance of the needle when it is viewed under the imaging beam. | 1. A needle for collecting a sample of a target tissue in a patient, comprising: a hollow cannula comprising a first material and configured to removably receive a stylet therein for insertion of the needle into the patient;the cannula having an open proximal end, an opposing open distal end, and a lumen extending between the open proximal end and the open distal end; the lumen defining an inner surface;the inner surface having at least one inner surface feature adjacent to the open distal end for engaging with the target tissue after removal of the stylet, and for retaining the sample during withdrawal of the cannula from the patient; the at least one inner surface feature providing a discontinuity on the inner surface; andwherein the stylet has a substantially solid shaft with a proximal end and an opposing distal end, the solid shaft dimensioned to be received within the cannula; the distal end of the stylet being configured to pierce the target tissue; and the solid shaft comprising a second material having a radiopacity lower than the radiopacity of stainless steel, such that an appearance of the solid shaft generated by the CT imaging apparatus presents reduced imaging artifacts; andwherein the solid shaft further comprises at least one particle of a third material embedded in the second material for defining an interface between the second material and the third material. 2. The needle of claim 1, wherein the inner surface comprises a plurality of inner surface features adjacent to the open distal end. 3. The needle of claim 2, wherein the inner surface features comprise one of: grooves in the inner surface and ridges extending into the lumen from the inner surface. 4. The needle of claim 2, wherein the inner surface features are helical. 5. The needle of claim 2, wherein the inner surface features are substantially perpendicular to a longitudinal axis of the cannula. 6. The needle of claim 1, wherein the at least one inner surface feature is present along a fraction of a length of the cannula adjacent the open distal end. 7. The needle of claim 1, wherein the first material has a lower radiopacity than the radiopacity of stainless steel, such that an appearance of the cannula generated by a CT imaging apparatus presents reduced imaging artifacts. 8. The needle of claim 1, wherein the first material has a Hounsfield value of less than 1900. 9. The needle of claim 8, wherein the first material comprises one of plastic and carbon fiber. 10. The needle of claim 1, wherein the second material has a Hounsfield value of less than 1900. 11. The needle of claim 1, wherein the second material comprises one of plastic and carbon fiber. 12. The needle of claim 1, wherein the third material has a density lower than the density of the second material, such that the interface increases the visibility of the stylet under an acoustic imaging modality. 13. The needle of claim 1, wherein said at least one particle comprises bubbles. 14. The nee... | KIERAN MURPHY LLC | A61B005/00 A61B010/02 A61B010/04 A61L031/18 A61B017/34 A61B006/03 A61B006/00 A61B006/12
US09364197 | B2 | 2016-06-14 | Device and method for improving identification accuracy of fetal heart rate deceleration | 2012-09-26 | A device and method for improving the identification accuracy of fetal heart rate deceleration. The method includes: collecting fetal heart rate data (101); performing baseline identification on the collected fetal heart rate data (102); preprocessing the collected fetal heart rate data (103); performing deceleration identification on the preprocessed fetal heart rate data according to preset deceleration judgment standards and a fetal heart rate data baseline to obtain a decelerated data segment (104); and calculating a deceleration attribute value of each decelerated data segment (105), and outputting the decelerated data segment and calculation result (106). The present invention can effectively eliminate the baseline variation part by employing methods such as the dynamic threshold area method, continuous wave peak detection and composite deceleration detection and so on, and accurately identify each deceleration and the type thereof, avoiding the defects of the existing method, which easily causes large deceleration identification errors but cannot identify continuous deceleration or eliminate baseline variation and cannot identify composite deceleration and so on. The solution in the present invention is not only suitable for the situation where deceleration occurs independently and is typical deceleration but also is suitable for the situation where continuous deceleration and composite deceleration occur. | 1. A device for improving identification accuracy of fetal heart rate deceleration, wherein the device comprises a fetal heart rate data collection module, a fetal heart rate data baseline identification module, a fetal heart rate data preprocessing module, a fetal heart rate data deceleration identification module and an output module; the fetal heart rate data collection module is used for collecting fetal heart data of a preset duration to obtain a fetal heart rate data sequence H(n);the fetal heart rate data baseline identification module is connected with the fetal heart rate data collection module to be used for receiving the fetal heart rate data sequence H(n) transmitted by the fetal heart rate data collection module and identifying a fetal heart rate baseline sequence B(n);the fetal heart rate data preprocessing module is connected with the fetal heart rate data collection module to be used for receiving the fetal heart rate data sequence H(n) transmitted by the fetal heart rate data collection module and preprocessing the sequence H(n) to obtain a fetal heart rate data sequence V(n);the fetal heart rate data deceleration identification module is connected with the fetal heart rate data baseline identification module and the fetal heart rate data preprocessing module to be used for receiving the fetal heart rate baseline sequence B(n) transmitted by the fetal heart rate data baseline identification module and the preprocessed sequence V(n) transmitted by the fetal heart rate data preprocessing module; and performing deceleration identification for the preprocessed fetal heart rate data sequence V(n) to obtain a decelerated data segment, according to preset deceleration judgment standards and the fetal heart rate data baseline sequence B(n), andthe output module is connected with the fetal heart rate data deceleration identification module to be used for receiving and outputting the decelerated data segment transmitted by the fetal heart rate data deceleration identification module. 2. The device for improving identification accuracy of the fetal heart rate data deceleration according to claim 1, wherein the device for improving identification accuracy of the fetal heart rate deceleration also comprises a fetal heart rate signal collection and processing transformation module, a fetal heart rate data deceleration validation module, a fetal heart rate data deceleration judgment standard setting module, a fetal heart rate data deceleration type judgment module, a collection duration setting and judgment module and a fetal heart rate data deceleration attribute calculation module, wherein the fetal heart rate signal collection and processing transformation module is connected with the fetal heart rate data collection module to be used for collecting a fetal heart signal, transforming the signal into fetal heart rate data and transmitting the fetal heart rate data to the fetal heart rate data collection module;the fetal heart rate decelerati... | EDAN INSTRUMENTS, INC | A61B005/04 A61B008/08 A61B005/0444 A61B005/024 A61B008/02
US09358018 | B2 | 2016-06-07 | Joint arthroplasty devices and surgical tools | 2012-02-27 | Disclosed herein are methods, compositions and tools for repairing articular surfaces repair materials and for repairing an articular surface. The articular surface repairs are customizable or highly selectable by patient and geared toward providing optimal fit and function. The surgical tools are designed to be customizable or highly selectable by patient to increase the speed, accuracy and simplicity of performing total or partial arthroplasty. | 1. A surgical system including an articular repair system and a surgical instrument for use in surgically repairing a joint of a patient, comprising: a mold having an internal surface that substantially conforms to a shape of a cartilage surface of the joint of the patient; andone or more drill hole guides configured to guide a surgical drill, wherein the one or more drill hole guides include anatomical information of the joint to facilitate the placement of the articular repair system when the internal surface of the mold is aligned with and substantially conforms to the shape of the cartilage surface of the joint. 2. The surgical system of claim 1, wherein the articular repair system includes one or more implant components selected for the patient from preexisting systems. 3. The surgical system of claim 2, wherein the selected one or more implant components are further shaped based on electronic image data of the joint of the patient. 4. The surgical system of claim 1, wherein the articular repair system includes one or more implant components designed for the patient using electronic image data of the joint of the patient. 5. The surgical system of claim 1, wherein the joint is one of a hip, knee, ankle, shoulder, elbow and wrist joint. 6. The surgical system of claim 1, wherein the anatomical information is information regarding an axis of the joint of the patient. 7. The surgical system of claim 1, wherein the anatomical information is information regarding a femoral shaft or femoral neck axis of the patient. 8. The surgical system of claim 1, wherein the anatomical information is information regarding a femoral condyle axis of the patient. 9. The surgical system of claim 1, wherein the anatomical information is information regarding a tibial axis of the patient. 10. The surgical system of claim 1, wherein the anatomical information is information regarding a deformity of the joint of the patient. 11. The surgical system of claim 1, wherein the anatomical information is information regarding an alignment of the joint of the patient. 12. The surgical system of claim 1, wherein the joint is a knee joint of the patient, wherein the anatomical information is information regarding a varus or valgus alignment of the knee joint of the patient. 13. The surgical system of claim 1, wherein the anatomical information is information regarding an articular alignment of the joint of the patient. 14. The surgical system of claim 1, wherein the anatomical information is information regarding another joint of the patient. 15. The surgical system of claim 1, wherein the joint is a knee joint of the patient, wherein the one or more drill hole guides define a tibial implant and/or femoral implant rotation. 16. The surgical system of claim 1, further comprising an adjustment mechanism to provide a rotational motion of the surgical drill. 17. The surgical system of claim 1, wherein the internal surface includes information regarding an estimated ... | ConforMIS, Inc. | B23Q017/00 A61B017/17 A61B017/15 A61B017/16 A61F002/30 A61F002/46 A61B005/00 A61B017/70 A61B017/88 A61B019/00 A61F002/36 A61F002/38 A61B006/00
US09375195 | B2 | 2016-06-28 | System and method for real-time ultrasound guided prostate needle biopsy based on biomechanical model of the prostate from magnetic resonance imaging data | 2013-05-30 | A method and system for real-time ultrasound guided prostate needle biopsy based on a biomechanical model of the prostate from 3D planning image data, such as magnetic resonance imaging (MRI) data, is disclosed. The prostate is segmented in the 3D ultrasound image. A reference patient-specific biomechanical model of the prostate extracted from planning image data is fused to a boundary of the segmented prostate in the 3D ultrasound image, resulting in a fused 3D biomechanical prostate model. In response to movement of an ultrasound probe to a new location, a current 2D ultrasound image is received. The fused 3D biomechanical prostate model is deformed based on the current 2D ultrasound image to match a current deformation of the prostate due to the movement of the ultrasound probe to the new location. | 1. A method comprising, comprising: segmenting a prostate in a 3D ultrasound image of a patient by mapping a binary mask of the reference patient-specific biomechanical model of the prostate to the 2D ultrasound image;fusing a reference patient-specific biomechanical model of the prostate extracted from a 3D planning image of the patient to a boundary of the segmented prostate in the 3D ultrasound image, resulting in a fused 3D biomechanical prostate model;in response to movement of an ultrasound probe to a new location, receiving a current 2D ultrasound image acquired by the ultrasound probe at the new location; anddeforming the fused 3D biomechanical prostate model based on a prostate contour in the current 2D ultrasound image to match a current deformation of the prostate due to the movement of the ultrasound probe to the new location. 2. The method of claim 1, further comprising: fusing the reference patient-specific biomechanical model of the prostate to a boundary of the deformed fused 3D biomechanical prostate model, resulting in a new fused 3D biomechanical prostate model. 3. The method of claim 2, further comprising: mapping locations of suspicious regions annotated in the new fused 3D biomechanical prostate model to the current 2D ultrasound image; anddisplaying the current 2D ultrasound image with the mapped locations of suspicious regions. 4. The method of claim 3, wherein displaying the current 2D ultrasound image with the mapped locations of suspicious regions comprises: displaying the locations of suspicious regions as one of cross-hairs overlaid onto current 2D ultrasound image or contours overlaid onto current 2D ultrasound image showing boundaries of the suspicious regions using different line-styles or colors. 5. The method of claim 2, further comprising: displaying a segmented 2D boundary of the prostate in the current 2D ultrasound image as an overlaid contour on the current 2D ultrasound image using a first line style or color; anddisplaying a cross section of the new fused 3D biomechanical prostate model in the imaging plane of the current 2D ultrasound image as an overlaid contour on the current 2D ultrasound image using a second line style or color. 6. The method of claim 1, wherein the reference patient-specific biomechanical model of the prostate comprises a patient-specific anatomical model of the prostate extracted from the 3D planning image of the patient and biomechanical properties of the prostate. 7. The method of claim 6, wherein the biomechanical properties of the prostate are patient-specific biomechanical properties extracted from elastography scans of the patient's prostate. 8. The method of claim 6, wherein the current 2D ultrasound image is received in real time during a needle biopsy procedure, and the steps of fusing the reference patient-specific biomechanical model of the prostate to a boundary of the deformed fused 3D biomechanical prostate model, mapping locations of suspicious regions annotate... | Siemens Medical Solutions USA, Inc. | G06K009/00 A61B008/08 A61B008/13 A61B010/02 A61B005/00 G06T007/00 A61B005/05 A61B005/055 A61B008/14 A61B008/00
US09370317 | B2 | 2016-06-21 | Determining a plane of anatomical body part | 2009-09-08 | A data processing method for determining the position of a main plane of an anatomical body part, comprising the steps of: • providing absolute auxiliary point data which describe the position of at least one actual auxiliary point of the body part relative to a marker device attacked to the body part, the at least one actual auxiliary point being outside the main plane; • providing relative point data which constrain the possible positions of the main plane relative to the at least one actual auxiliary point; • providing absolute main point data which describe the position of one or two actual main points of the body part relative to the marker device attached to the body part, said one or two actual main points lying in the main plane and/or calculating the position of at least one virtual main point relative to the marker device, said at least one virtual main point being in the main plane and being calculated based on the absolute auxiliary point data and the relative point data; • calculating a position of the main plane relative to the marker device, wherein the calculation uses the relative point data and auxiliary point data as well as the provided absolute main point data and/or the calculated position of the at least one virtual main point. | 1. A computer-implemented method for determining a mid-sagittal plane position of a mid-sagittal plane of a pelvis by a computer comprising a non-transient memory, wherein the mid-sagittal plane is a plane which can be described by anatomical landmarks of the pelvis, the method comprising: providing absolute auxiliary point data to the computer, wherein the absolute auxiliary point data relates to an auxiliary point position of at least one actual auxiliary point of a plurality of actual auxiliary points of the pelvis relative to a marker device, the marker device comprising one or more markers arranged in a predetermined spatial relationship representative of the marker device wherein data representative of the spatial relationship is stored in the memory, the plurality of actual auxiliary points being outside the mid-sagittal plane and representing first anatomical landmarks of the pelvis;providing relative point data to the computer, wherein the relative point data constrain possible positions of the mid-sagittal plane relative to the at least one actual auxiliary point;providing absolute main point data to the computer, wherein the absolute main point data relate to an absolute main point position of one or two actual main points of the pelvis relative to the marker device, said one or two actual main points lying in the mid-sagittal plane and representing a second anatomical landmark of the pelvis, the absolute auxiliary point data and the absolute main point data having been generated by detection, the detection comprising a step of contacting the pelvis;using a computer including a processor and memory to perform at least one of: a) calculating, by the processor, a virtual main point position of at least one virtual main point relative to the marker device, said at least one virtual main point being in the mid-sagittal plane and being calculated by the processor based on the absolute auxiliary point data and the relative point data, wherein the relative point data constrain possible relative positions between the mid-sagittal plane and two particular auxiliary points of the plurality of actual auxiliary points, the relative point data prescribing an angle between the mid-sagittal plane and a line crossing the mid-sagittal plane, wherein the line is defined by the two particular auxiliary points and the two particular auxiliary points are on the same side of the mid-sagittal plane; andb) determining, by the processor, at least one virtual auxiliary point on the basis of the relative point data and the absolute main point data and selectively on the basis of the calculated virtual main point position, a virtual auxiliary point position of the virtual auxiliary point being symmetrical to a position of a particular auxiliary point of the plurality of actual auxiliary points with respect to the mid-sagittal plane, wherein the relative point data constrain possible relative positions between the particular auxiliary point of the one or more auxi... | Brainlab AG | A61B005/103 A61B005/00
US09364619 | B2 | 2016-06-14 | Interactive apparatus and method for real-time profiling of inhalation efforts | 2009-06-19 | Described herein are interactive apparatus and methods for sensing and measuring real-time characteristic patterns of a subject's use of a dry powder inhalation system. The devices can be used in a wired or wireless communication mode to communicate with a display to assess the subject's usage of the inhalation system, to evaluate the performance of the inhalation system and/or to detect the characteristics profile of a dry powder formulation emitted from the inhalation system in use. | 1. A dry powder inhalation detection system comprising: a dry powder inhalera unit dose cartridge structurally configured for said dry powder inhaler, anda removable device comprising a sensor in communication with said dry powder inhaler, wherein said sensor detects at least one type of signal generated from said dry powder inhaler and sends said at least one signal to at least one microprocessor external to the dry powder inhaler for analysis, storage, printing or display, and further wherein said sensor is configured to transmit in real-time said signal by wire or wireless communication mode to said at least one microprocessor, and said sensor detects a sound signal,wherein the microprocessor is configured to execute an algorithm to measure and display concurrently the sound signal as an inhalation maneuver occurs. 2. The dry powder inhalation system of claim 1, wherein said sensor is configured within said dry powder inhalation detection system. 3. The dry powder inhalation system of claim 1, wherein the sound signal is an amplitude of the sound signal, a frequency of the sound signal or combinations thereof. 4. The dry powder inhalation system of claim 1, wherein said sensor is a microphone. 5. The dry powder inhalation system of claim 1, wherein said cartridge comprises a dry powder for pulmonary delivery. 6. The dry powder inhalation system of claim 5, wherein the dry powder comprises diketopiperazine microparticles. 7. The dry powder inhalation system of claim 5, wherein the dry powder comprises at least one active ingredient. 8. The dry powder inhalation system of claim 7, wherein said at least one active ingredient comprises insulin, GLP-1, or analogues thereof. 9. The dry powder inhalation system of claim 1, wherein said dry powder inhaler has a resistance value between about 0.065 (√kPa)/liter per minute and about 0.200 (√kPa)/liter per minute. 10. The dry powder inhalation system of claim 1, wherein an analog to digital converter communicates said at least one sound signal to a microprocessor configured to analyze and process said at least one sound signal. 11. The dry powder inhalation system of claim 1, wherein display device is a computer monitor. 12. A monitoring system for a dry powder inhaler comprising: a detachable monitoring device attached to said dry powder inhaler having a unit dose cartridge and comprising a sound sensor configured to transmit in real-time data by wire or wireless communication mode to an external microprocessor including an analog to digital converter and a data storage medium, said data storage medium including a set of machine-readable instructions that are executable by a processing device to implement an algorithm, said algorithm comprising instructions for manipulating said data including the steps of:receiving said data from said sound sensor, filtering said data; transforming said data; analyzing said data;providing a graphical display in real-time of an inhalation maneuver through the... | MannKind Corporation | A61M015/00 A61B005/087 A61M016/00
US09375159 | B2 | 2016-06-28 | Device for indicator dilution measurements | 2008-10-15 | The invention relates to indicator dilution measurements of a central volume (V1) with a first site of injection (S1) upstream of the central volume (V1) a second site of detection (S2) of the diluted indicator downstream of the central volume (V1), wherein a first additional volume (V2) is defined between the first site (S1) and the central volume (V1) and a first additional branch (B2) is defined between the first site (S1) and the central volume (V1) and wherein a second additional volume (V3) is defined between the central volume (V1) and the second site (S2) and a second additional branch (B3) is defined between the central volume (V1) and the second site (S2) wherein a result of central volumetric parameters are corrected for the first and second additional volumes (V2, V3) and/or for the first and second additional branches (B2, B3). | 1. A method for correcting a dilution-based determination of an internal volume of a heart based on flow of a diluted indicator between an injection site upstream of the heart and a detection site downstream of the heart, the method comprising: injecting indicator at the injection site;diluting the injected indicator in blood flowing through the heart between the injection site and the detection site;detecting diluted indicator at the detection site; andoperating a processor configured to carry out the steps of: calculating the internal volume of the heart based on a detection of the diluted indicator at the detection site;estimating an additional volume through which the injected indicator flows, the estimated additional volume being estimated as substantially an entire internal volume of a blood vessel through which the injected indicator flows between the injection site and the entrance to the right atrium of the heart; andcalculating and applying a correction to calculation of the internal volume of the heart based on the estimated additional volume. 2. A method for correcting a dilution-based determination of an internal volume of a heart based on flow of a diluted indicator between an injection site upstream of the heart and a detection site downstream of the heart, the method comprising: injecting indicator at the injection site;diluting the injected indicator in blood flowing through the heart between the injection site and the detection site;detecting diluted indicator at the detection site; andoperating a processor configured to carry out the steps of: calculating the internal volume of the heart based on a detection of the diluted indicator at the detection site;estimating an additional volume through which the injected indicator flows, the estimated additional volume being estimated as substantially an entire internal volume of a blood vessel through which the injected indicator flows between the aortic valve and the detection site; andcalculating and applying a correction to the calculation of the internal volume of the heart based the estimated additional volume. 3. A method for correcting a dilution-based determination of an internal volume of a heart based on flow of a diluted indicator between an injection site upstream of the heart and a detection site downstream of the heart, the method comprising: injecting indicator at the injection site;diluting the injected indicator in blood flowing through the heart between the injection site and the detection site;detecting diluted indicator at the detection site; andoperating a processor configured to carry out the steps of: calculating the internal volume of the heart based on a detection of the diluted indicator at the detection site; andcalculating and applying a correction to the calculation of the internal volume of the heart based on an estimated flow of blood in a branch through which no indicator flows but through which blood flows upstream of the heart before entering the hea... | Edwards Lifesciences IPRM AG | A61B005/02 A61B005/029 A61B005/028 A61B005/0275
US10456076 | B2 | 2019-10-29 | Method for measuring movement of cervical vertebra, device thereof and wearable apparatus | 2015-02-06 | Embodiments of the present disclosure provide a method for measuring a movement of the cervical vertebra, a device thereof and a wearable apparatus. The method for measuring a movement of the cervical vertebra comprises: obtaining a movement angle of the cervical vertebra with a sensor; and calculating a movement amount of the cervical vertebra based on the movement angle of the cervical vertebra. Therefore, according to embodiments of the present disclosure, exact data values of the movement angles of the cervical vertebra can be acquired with the sensor, and the movement amount of the cervical vertebra can be calculated on the basis of this, thereby a quantitative value of the movement of the cervical vertebra can be acquired exactly in form of a numerical value, which is convenient for future processings. | 1. A device for measuring a movement of a cervical vertebra, comprising: a sensor configured to sense a corresponding plurality of movement angles of the cervical vertebra for a plurality of movements of the cervical vertebra during a predetermined measurement period, wherein each of the plurality of movements of the cervical vertebra comprises a first motion process and a second motion process which have inverse directions and whose starting instantaneous velocities and stopping instantaneous velocities are both zero;a microcontroller unit comprising: an obtaining unit configured to obtain the plurality of movement angles of the cervical vertebra sensed by the sensor, wherein each of the plurality of movement angles of the cervical vertebra is an angle whose absolute value is greater between a first angle which is a maximum angle made by the cervical vertebra during the first motion process and a second angle which is a maximum angle made by the cervical vertebra during the second motion process during a corresponding one of the plurality of movements of the cervical vertebra, anda processing unit configured to calculate a movement total amount of the cervical vertebra during the predetermined measurement period based on the plurality of movement angles of the cervical vertebra,wherein, the processing unit acquires a plurality of movement arc lengths, each being corresponding to one of the plurality of movements of the cervical vertebra and determined based on a corresponding one of the plurality of movement angles of the cervical vertebra corresponding to the one of the plurality of movements of the cervical vertebra, and accumulates a sum of the plurality of movement arc lengths for the plurality of movements of the cervical vertebra acquired during the predetermined measurement period as the movement total amount of the cervical vertebra; anda notifying unit configured to provide an alarm to a user by sounds or vibrations for prompting that the user needs to move the cervical vertebra when the movement total amount of the cervical vertebra during the predetermined measurement period is less than a predetermined threshold value of the movement amount,wherein, if a movement angle among the plurality of movement angles of the cervical vertebra is greater than or equal to a valid movement threshold value, the processing unit records the corresponding one of the plurality of movements of the cervical vertebra as a valid movement of the cervical vertebra, and counts the valid movements of the cervical vertebra during the measurement period as a valid movement number of the cervical vertebra. 2. The device as claimed in claim 1, wherein, for each movement of the cervical vertebra, the obtaining unit calculates an average velocity of the cervical vertebra corresponding to said each movement, and acquires a corresponding one of the plurality of movement angles of the cervical vertebra by multiplying the average velocity with a movement duration of th... | BOE Technology Group Co., Ltd. | A61B005/00 A61B005/11 A63B023/02 A63B023/025
US09357935 | B2 | 2016-06-07 | Systems and methods to identify cardiac dysynchrony | 2014-01-24 | The current technology is relevant to a system having an implantable medical device, where the system is configured to identify a patient condition comprising cardiac dysynchrony, configured to notify a clinical user of the identified condition and configured to identify a therapy appropriate for the identified condition. | 1. A method comprising: identifying a patient condition comprising cardiac dysynchrony at intrinsic rates above a threshold using an implantable medical device;notifying a clinical user of the identified condition;identifying a therapy appropriate for the identified condition; andpresenting the clinical user with a selectable option to implement the therapy appropriate for the identified patient condition;wherein identifying cardiac dysynchrony comprises analyzing at least one of heart rate variability data and cardiac output data and determining from the analysis that cardiac synchrony requires a heart rate that is greater than at least one of a programmed maximum tracking rate, a programmed maximum sensor rate and a programmed maximum pacing rate in a cardiac rhythm management device. 2. The method of claim 1, further comprising, in response to an input to disable or inappropriately modify the identified therapy, delivering an alert to a user communicating that the requested modification is inappropriate for the identified condition. 3. The method of claim 1, wherein identifying the condition comprises detecting a cardiac condition using a cardiac rhythm management device. 4. The method of claim 1, wherein notifying a clinical user of the identified condition comprises presenting an alert on a programmer. 5. The method of claim 1, wherein the threshold for intrinsic rates is the maximum tracking rate. 6. The method of claim 1 further comprising receiving data comprising at least one of patient symptom data, electronic medical record data and current programming parameters for the implantable medical device. 7. The method of claim 1 wherein notifying the clinical user of the identified condition further comprises displaying a textual rationale for the conclusion underlying the identified condition. 8. The method of claim 1, wherein the steps of the method are performed by one of a patient management system, a programming device and a remote programming device. 9. A method comprising: identifying a patient condition comprising cardiac dysynchrony at intrinsic rates above a threshold using an implantable medical device, wherein the threshold for intrinsic rates is the maximum tracking rate;notifying a clinical user of the identified condition;identifying a therapy appropriate for the identified condition; andpresenting the clinical user with a selectable option to implement the therapy appropriate for the identified patient condition. 10. The method of claim 9, further comprising, in response to an input to disable or inappropriately modify the identified therapy, delivering an alert to a user communicating that the requested modification is inappropriate for the identified condition. 11. The method of claim 9, wherein identifying the condition comprises detecting a cardiac condition using a cardiac rhythm management device. 12. The method of claim 9, wherein notifying a clinical user of the identified condition comprises presenting an ... | Cardiac Pacemakers, Inc. | A61B005/02 A61B005/04 A61B005/024 A61B005/00 A61B005/07 A61N001/362
US10219685 | B2 | 2019-03-05 | Dental apparatus, image acquisition method, and information processing apparatus | 2015-12-16 | A dental apparatus includes a light irradiation unit for emitting a light to irradiate an oral cavity, an image capturing unit for image-capturing the oral cavity light irradiated by the light irradiation unit, and an output unit for outputting data for highlighting and displaying at least one of a plaque site and a calculus site on an image of the oral cavity based on an image captured result by the image capturing unit. | 1. A dental apparatus, comprising: a light source configured to irradiate an oral cavity with a light;at least one imager configured to image the oral cavity irradiated with the light;a position detector configured to detect a position of the dental apparatus; andan output unit configured to output image data detected by the at least one imager to display at least one of a plaque site and a calculus site based on the image data and the position, wherein the at least one of the plaque site and the calculus site are visually discerned on the image data of the oral cavity,wherein the image data discerns between the plaque site and the calculus site based on a reflected light amount from the image data. 2. The dental apparatus according to claim 1, wherein the position detector detects an angle of the dental apparatus, and the output unit outputs an angle data detected by the position detector. 3. The dental apparatus according to claim 1, wherein a location of the at least one of the plaque site and the calculus site are shown in the image of the oral cavity based on the position detector detecting a spatial position of the dental apparatus. 4. The dental apparatus according to claim 3, wherein the position detector comprises a locator signal generator and a receiver corresponding to a reference position, the receiver receives a locator signal from the locator signal generator, and the position detector determines a spatial position data based on the locator signal and outputs the spatial position data. 5. The dental apparatus according to claim 1, wherein the light source further irradiates the oral cavity with an excitation light that induces a photodisinfection action. 6. The dental apparatus according to claim 1, further comprising; a disinfection light source configured to irradiate the oral cavity with an excitation light that induces a photodisinfection action. 7. The dental apparatus according to claim 1, wherein the light source further irradiates the oral cavity with p-polarized light, and the image data is based on an s-polarized light amount returned from the oral cavity. 8. The dental apparatus according to claim 1, wherein the light source further irradiates the oral cavity with s-polarized light, and the image data is based on a p-polarized light amount returned from the oral cavity. 9. A dental apparatus, comprising: a light source that irradiates an oral cavity with a light; at least one imager that images the oral cavity irradiated with the light;a position detector that detects a position of the dental apparatus; andan output unit that outputs image data detected by the at least one imager to display at least one of a plaque site and a calculus site in an image of the oral cavity based on the image data and the position,wherein the image data discerns between the plaque site and the calculus site based on a reflected light amount from the image data. 10. A method, comprising: irradiating an oral cavity with a light from a... | Sony Corporation | A61C019/04 A61B001/24 A61B005/00 A61B001/00 A61B001/04 A61B005/06 A61C001/08 A61N005/06 A61B005/103
US09517001 | B2 | 2016-12-13 | Capsule endoscope system | 2016-02-25 | A capsule endoscope system includes: a capsule endoscope configured to be introduced into a subject; a guiding unit that generates a magnetic field to guide the capsule endoscope; a guidance magnetic field control unit that switches between ON and OFF of the magnetic field; a body posture discriminating unit that discriminates a body posture of the subject; a model extracting unit that extracts a body posture model according to the body posture of the subject, from among prepared body posture models, and extracts an organ model according to the body posture of the subject, from among prepared organ models; and a display control unit configured to: superimpose the organ model according to the body posture of the subject, on the extracted body posture model when the magnetic field is ON; and display the extracted body posture model and to hide the organ model when the magnetic field is OFF. | 1. A capsule endoscope system comprising: a capsule endoscope configured to be introduced into an inside of a subject and to image the inside of the subject;a guiding unit configured to generate a magnetic field to guide the capsule endoscope;a guidance magnetic field control unit configured to switch between ON and OFF of the magnetic field generated by the guiding unit;a body posture discriminating unit configured to discriminate a body posture of the subject;a model extracting unit configured to extract a body posture model according to the body posture of the subject discriminated by the body posture discriminating unit, from among prepared body posture models, and to extract an organ model according to the body posture of the subject discriminated by the body posture discriminating unit, from among prepared organ models correlated with the body posture of the subject; anda display control unit configured to: distinguish between ON and OFF of the magnetic field generated by the guiding unit, based on switching by the guidance magnetic field control unit;superimpose the organ model according to the body posture of the subject extracted by the model extracting unit, on the body posture model extracted by the model extracting unit to produce a superimposed image, and to display the superimposed image when the magnetic field generated by the guiding unit is distinguished to be ON; anddisplay the body posture model extracted by the model extracting unit and to hide the organ model when the magnetic field generated by the guiding unit is distinguished to be OFF. 2. The capsule endoscope system according to claim 1, further comprising an input unit configured to output a signal according to an operation by an operator, wherein the body posture discriminating unit is configured to discriminate the body posture of the subject based on the signal output from the input unit. 3. The capsule endoscope system according to claim 1, wherein the display control unit is configured to display a dialogue to input the body posture of the subject when the guiding unit starts generation of the magnetic field. 4. The capsule endoscope system according to claim 1, further comprising an acceleration detecting unit configured to detect acceleration applied to the subject, wherein the body posture discriminating unit is configured to discriminate the body posture of the subject based on a detection result of the acceleration. 5. The capsule endoscope system according to claim 1, wherein the display control unit is configured to enlarge the body posture model and the organ model when the magnetic field generated by the guiding unit is distinguished to be ON. 6. The capsule endoscope system according to claim 1, further comprising a detecting unit configured to detect a position and a posture of the capsule endoscope, wherein when the magnetic field generated by the guiding unit is distinguished to be ON, the display control unit is configured to superimpose a prepar... | OLYMPUS CORPORATION | A61B001/04 A61B001/00 A61B005/07 A61B005/11
US09424644 | B2 | 2016-08-23 | Methods and systems for evaluating bone lesions | 2016-02-15 | Methods and systems for evaluating bone lesions include accessing a first dataset acquired from a patient with a first imaging modality and a second dataset acquired from the patient with a second imaging modality. A segmentation is performed on the first dataset to identify a subset of the first dataset corresponding to a skeletal structure of the patient and a patient skeletal metric representing a total bone volume of the patient is automatically calculated from the subset of the first dataset. The methods and systems further include detection of at least one lesion in the second dataset, classification of the at least one lesion as a bone or non-bone lesion, automatic calculation of a bone lesion metric based on the classification, and calculation of a lesion burden as a ratio of the bone lesion metric and the patient skeletal metric. | 1. A non-transitory computer readable storage medium having a computer program stored thereon and representing a set of instructions that, when executed by a computer, causes the computer to: perform a segmentation on image data to identify a skeletal structure using a defined segmentation parameter;fill cavities on the identified skeletal structure in the image data, the cavities corresponding to bone marrow, a spinal cord, and a brain;detect a jaw-bone in the image data based on a ratio of bone to soft tissue; andremove the brain from the image data based on the detected jaw-bone. 2. The computer readable storage medium of claim 1, wherein the set of instructions further causes the computer to display a segmented image of the skeletal structure for review by a user to determine if the segmented image is an acceptable result of the segmentation. 3. The computer readable storage medium of claim 2, wherein, the set of instructions further causes the computer to determine if the segmented image is an acceptable result of the segmentation. 4. The computer readable storage medium of claim 3, wherein, if the segmented image is not an acceptable result, the set of instructions further causes the computer to determine if the segmented image is to be edited manually. 5. The computer readable storage medium of claim 3, wherein, if the segmented image is not an acceptable result, the set of instructions further causes the computer to adjust the segmentation parameter to perform the segmentation a second time. 6. The computer readable storage medium of claim 1, wherein the set of instructions further causes the computer to access the image data on which the segmentation is to be performed. 7. The computer readable storage medium of claim 6, wherein the set of instructions further causes the computer to display the image data to a user to enable the user to adjust the segmentation parameter. 8. The computer readable storage medium of claim 1, wherein the set of instructions further causes the computer to detect possible lesion candidates based on a thresholding algorithm. 9. The computer readable storage medium of claim 8, wherein the set of instructions further causes the computer to classify the possible lesion candidates as bone lesions or non-bone lesions. 10. A method comprising: performing a segmentation on image data to identify a skeletal structure using a defined segmentation parameter;filling cavities on the identified skeletal structure in the image data, the cavities corresponding to bone marrow, a spinal cord, and a brain;detecting a jaw-bone in the image data based on a ratio of bone to soft tissue; andremoving the brain from the image data based on the detected jaw-bone. 11. The method of claim 10 further comprising displaying, via a computer, a segmented image of the skeletal structure for review by a user to determine if the segmented image is an acceptable result of the segmentation. 12. The method of claim 10 further comprising ... | General Electric Company | G06T007/00 G06F019/00 G06K009/00 A61B006/00 A61B006/03 A61B005/00 A61B017/34 A61B008/08 A61B006/12
US09370690 | B2 | 2016-06-21 | Electronic device | 2013-04-16 | A mobile telephone device includes a control unit that determines that a state is a state of walking or a movement state different from the state of walking, based on acceleration. In a case in which the control unit determines that a state is the movement state different from the state of walking, if a state immediately before determining the movement state different from the state of walking is the state of walking, the control unit makes the determination valid. As an example, the movement state different from the state of walking is a state of moving on a bicycle or a state of moving by transportation other than the bicycle. | 1. An electronic device, comprising: a control unit that determines that a state is a state of walking or a movement state different from the state of walking, based on acceleration,wherein, in a case in which the control unit determines that a state is the movement state different from the state of walking, if a state immediately before determining the movement state different from the state of walking is the state of walking, the control unit makes the determination valid. 2. An electronic device, comprising: a control unit that determines that a state is a state of walking or a movement state different from the state of walking, based on acceleration,wherein, in a case in which the control unit determines that a state is the movement state different from the state of walking, if a state immediately before determining the movement state different from the state of walking is not the state of walking, the control unit maintains the state immediately before determining the movement state different from the state of walking. 3. An electronic device, comprising: a display unit; anda control unit that causes the display unit to display integrated duration of each of a state of walking and a movement state different from the state of walking, based on acceleration,wherein, in a case in which a state is changed to the movement state different from the state of walking, if incremented and integrated duration of the state of walking is not displayed immediately before the change, the control unit does not incrementally display integrated duration of the movement state different from the state of walking. 4. The electronic device according to claim 1, wherein the movement state different from the state of walking is a state of moving on a bicycle or a state of moving by transportation other than the bicycle. 5. An electronic device, comprising: a control unit that determines that a state is a first movement state as a state of walking, a second movement state different from the first movement state, or a third movement state different from the first movement state and the second movement state, based on acceleration,wherein, in a case in which the control unit determines that a state is the second movement state or the third movement state without the first movement state intervening therebetween, the control unit corrects the determination to the state, for which total determination duration is longer. 6. An electronic device, comprising: a display unit; anda control unit that causes the display unit to display information of a first movement state as a state of walking, information of a second movement state different from the first movement state, and information of a third movement state different from the first movement state and the second movement state, based on acceleration,wherein, if the displaying of the information of the first movement state is not changed after changing the displaying of the information of the second movement state, t... | KYOCERA CORPORATION | G01P013/00 A63B024/00 A61B005/11 G01C022/00 A61B005/00
US09364609 | B2 | 2016-06-14 | Insulin on board compensation for a closed-loop insulin infusion system | 2013-04-25 | An electronic controller for an insulin infusion device includes a processor architecture and at least one memory element. The memory element stores executable instructions that, when executed by the processor architecture, provide an insulin on board (IOB) compensation module to estimate a current IOB value that indicates an amount of active insulin in the body of the user, calculate an IOB rate based at least in part on the estimated current IOB value, determine an adjusted insulin infusion rate based at least in part on the calculated IOB rate and an uncompensated insulin infusion rate, select a final insulin infusion rate for the device, and provide the selected final insulin infusion rate to regulate delivery of insulin by the device. | 1. An electronic insulin infusion device comprising: an insulin reservoir for insulin to be delivered from the insulin infusion device to a body of a user;a processor architecture comprising at least one processor device; and at least one memory element associated with the processor architecture, the at least one memory element storing processor-executable instructions that, when executed by the processor architecture, perform a method of controlling closed-loop delivery of insulin from the insulin reservoir to the body of the user, the method comprising: computing a current insulin on board (IOB) value that indicates an amount of active insulin in the body of the user;calculating an IOB rate based at least in part on the computed IOB value, wherein the IOB rate represents an amount of active insulin accumulated from manual boluses in the body of the user per unit of time;determining an adjusted insulin infusion rate based at least in part on the calculated IOB rate and an uncompensated insulin infusion rate;selecting a final insulin infusion rate for the insulin infusion device, wherein the selecting selects either the determined adjusted insulin infusion rate, the uncompensated insulin infusion rate, or a current basal rate as the final insulin infusion rate, wherein selecting the final insulin infusion rate is in accordance with either expression FinalRate(n)=max(Basal; AdjustedRate(n)) when PIDRate>Basal, or expression FinalRate(n)=PIDRate(n) when PIDRate Basal, wherein:FinalRate(n) is the selected final insulin infusion rate;Basal is the current basal rate;AdjustedRate(n) is the determined adjusted insulin infusion rate; andPIDRate(n) is the uncompensated insulin infusion rate; andoperating the insulin infusion device in a closed-loop mode to continuously deliver insulin from the insulin reservoir to the body of the user in accordance with the final insulin infusion rate that is selected, wherein the final insulin infusion rate represents an amount of insulin to be delivered per unit of time. 2. The insulin infusion device of claim 1, wherein the method performed by the processor-executable instructions further comprises: repeating the computing, the calculating, the determining, the selecting, and the operating in accordance with a predetermined schedule to adjust the final insulin infusion rate in an ongoing manner. 3. The insulin infusion device of claim 1, wherein the current IOB value is calculated based at least in part on historical bolus delivery data for the user. 4. The insulin infusion device of claim 3, wherein the current IOB value is calculated in accordance with a three-compartment insulin pharmacokinetic model. 5. The insulin infusion device of claim 3, wherein determining the adjusted insulin infusion rate comprises: selecting the adjusted insulin infusion rate in accordance with the expression AdjustedRate(n)=max(0; PIDRate(n)−IOBRate(n)), wherein:AdjustedRate(n) is the selected adjusted insulin infusion rate;PIDRate(n)... | Medtronic MiniMed, Inc. | G06Q010/00 A61M005/172 A61B005/00 A61B005/145 G06F019/00
US09366564 | B2 | 2016-06-14 | Acoustic wave receiving apparatus | 2012-05-23 | Use of an acoustic wave receiving apparatus which includes: a resonator including a first mirror on which measurement light is incident, a second mirror which is arranged to face the first mirror and on which acoustic waves from an object are incident, an acoustic wave reception layer interposed between the first mirror and the second mirror, and a compensation layer; and a detector for detecting a variation in an optical path length between the first mirror and the second mirror that occurs in response to deformation of the acoustic wave reception layer caused by incidence of the acoustic waves, wherein the variation in the optical path length due to a film thickness distribution of the acoustic wave reception layer is compensated by refraction in the compensation layer. | 1. An acoustic wave receiving apparatus comprising: a resonator including a first mirror on which measurement light is incident, a second mirror which is arranged to face said first mirror and on which acoustic waves from an object are incident, an acoustic wave reception layer interposed between said first mirror and said second mirror, and a compensation layer; anda detector for detecting a variation in an optical path length between said first mirror and said second mirror that occurs in response to deformation of said acoustic wave reception layer caused by incidence of the acoustic waves,wherein the variation in the optical path length due to a film thickness distribution of said acoustic wave reception layer is compensated for by refraction in said compensation layer. 2. The acoustic wave receiving apparatus according to claim 1, further comprising a controller for controlling said compensation layer, wherein said controller compensates for the variation in the optical path length due to the thickness distribution of said acoustic wave reception layer, by varying a refractive index of said compensation layer. 3. The acoustic wave receiving apparatus according to claim 2, wherein said detector detects the variation in the optical path length by using wavelength of the measurement light, film thicknesses and refractive indices of said acoustic wave reception layer and said compensation layer, and variation in a reflected light amount of the measurement light, andsaid controller compensates the variation in the optical path length by varying the refractive index of said compensation layer according to a film thickness distribution of said acoustic wave reception layer. 4. The acoustic wave receiving apparatus according to claim 2, wherein said compensation layer is layered with said acoustic wave reception layer. 5. The acoustic wave receiving apparatus according to claim 2, further comprising a signal processor for obtaining an intensity of acoustic waves from the object based on the variation in the optical path length detected by said detector. 6. The acoustic wave receiving apparatus according to claim 5, wherein said controller divides said acoustic wave reception layer into a plurality of regions according to the film thickness distribution thereof and determines a refractive index of said compensation layer for each of said regions such that the optical path length is substantially constant in the same region. 7. The acoustic wave receiving apparatus according to claim 6, wherein said controller sequentially controls each of the plurality of regions such that the refractive index of said compensation layer is equal to each of the plurality of refractive indices determined for the respective regions,said detector performs measurement at each of the refractive indices controlled by said controller, andwhen obtaining an intensity of acoustic waves from the object, said signal processor uses, as the variation in the optical path lengt... | CANON KABUSHIKI KAISHA | G01H009/00 A61B005/00
US09833163 | B2 | 2017-12-05 | Microcurrent device for the detection of tissue injury | 2014-04-11 | This invention detects tissue injury by measuring decreased skin conductance as shown by research. Two electrical probes on the device are placed onto a subject's skin. The device sends an electrical microcurrent from one probe, through the subject's skin, to the other probe. A gauge measures the microcurrent in microamps, and a speaker emits a tone with pitch and volume proportional to the percentage of maximum conductance. Per research, the skin conductance will decrease significantly over a site of tissue injury, such as an average of around 70% over a sprained ankle. Also, force gauges measure the force applied to the electrical probes for consistency of measurement. Cotton pads are placed at the tips of the electrical probes for hygiene. | 1. An apparatus for detecting and locating regions of soft tissue injury in a patient to muscles, fascia, ligaments, and tendons comprising: an electronic component, said electronic component further comprising, a microcurrent display, a sound emitter,said electronic component further configured for calibration to 100 microamps,a mechanical component, said mechanical component further comprising a housing, a first probe, a second probe, a first force gauge, a second force gauge, a probe distance adjustment knob configured to set the distance between said first probe and said second probe, and wherein said mechanical component is adapted for successive measurements in which said first probe and said second probe are shifted on the patient's skin by approximately inch,wherein said electronic component and said mechanical component are electrically connected,wherein the first force gauge is configured to measure force applied, ranging from 0.5-1.5 pounds of pressure, to the first probe, and the second force gauge is configured to measure force applied, ranging from 0.5-1.5 pounds of pressure, to the second probe, and wherein the microcurrent display is configured to indicate the decrease in electrical current by the magnitude indicative of soft tissue injury,wherein the sound emitter is configured to emit a specific audible tone to indicate a decrease in electrical current of a magnitude indicative of soft tissue injury. 2. A method for detecting and locating regions of soft tissue injury in a patient to muscles, fascia, ligaments, and tendons using a microcurrent measuring apparatus comprising: calibrating an electronic component of the apparatus, said electronic component further comprised of a microcurrent display, and a sound emitter, with said electronic component being electrically connected to a positive lead and a negative lead, wherein a microcurrent is calibrated to 100 microamps while shorting said positive lead and said negative lead with an external conductor,determining a microcurrent value indicative of healthy tissue by applying a first probe and a second probe to the patient's skin over an uninjured area wherein the force applied by each probe is essentially equal and within 0.5-1.5 pounds of pressure, wherein said first probe and said second probe comprise a mechanical component, said mechanical component further comprising a housing, a first force gauge, a second force gauge, said first force gauge and said second force gauge configured to measure the force applied by each respective probe to the patient's skin, and a probe distance adjustment knob configured to set the distance between said first probe and said second probe, and wherein said mechanical and electronic components are connected by said positive and negative electrical leads,determining the microcurrent of skin over a region of suspected injured tissue by successively shifting the position of said first probe and said second probe on the patient's skin by approximat... | - | A61B005/053 A61B005/00 A61B090/00
US10758164 | B2 | 2020-09-01 | Processing apparatus and processing method for determining a respiratory signal of a subject | 2014-08-01 | A processing apparatus (6) for determining a respiration signal (34) of a subject (100) is presented. The processing apparatus (6) is configured to perform the steps of obtaining a movement signal (22) descriptive of a respiratory movement, determining a first quantity (24) descriptive of a rotation axis and/or rotation angle based on the obtained movement signal (22), and estimating a rotation axis (25) and/or rotation angle (26) based on the first quantity (24) and a rotation model, wherein the rotation model models the respiratory movement as a rotation around a single rotation axis. This model of the rotation can be further used as a feature for an instantaneous classifier descriptive of a movement artifact descriptive of a non-respiratory movement. Furthermore, a processing method, a respiration monitor (1, 91), a computer-readable non-transitory storage medium and a computer program are presented. | 1. A respiration monitor configured to determine a computed respiration signal of a subject wearing the respiration monitor, the respiration monitor comprising: a sensor comprising a multi-axial accelerometer and/or a gyroscope, wherein the sensor obtains a movement signal descriptive of a respiratory movement of the subject;a processor configured to: (i) receive the obtained movement signal from the sensor;(ii) determine a first quantity descriptive of at least one of a rotation axis or a rotation angle based on the obtained movement signal by comparing the obtained movement signal with an averaged movement signal;(iii) estimating at least one of the rotation axis or the rotation angle based on the first quantity and a rotation model, wherein the rotation model models the respiratory movement as an anticipated respiratory movement rotating around the estimated rotation axis, wherein the estimated rotation axis is a single, non-averaged rotation axis;(iv) determine an estimated movement signal based on the estimated rotation angle, the estimated rotation axis, and the averaged movement signal;(v) determine an instantaneous classifier for the obtained movement signal, wherein the instantaneous classifier is descriptive of a mismatch between the obtained movement signal and the estimated movement signal from the rotation model, comprising the steps of: (a) calculating a variance between the obtained movement signal and the estimated movement signal; and(b) assigning the instantaneous classifier a first value if the calculated variance exceeds a threshold; and(vi) generate, using the estimated rotation angle and the instantaneous classifier, the computed respiration signal; andan interface configured to communicate the computed respiration signal. 2. The respiration monitor according to claim 1, wherein the step of comparing the obtained movement signal with the averaged movement signal comprises computing a cross product of a vector descriptive of the movement signal and an average vector descriptive of the averaged movement signal. 3. The respiration monitor according to claim 1, wherein the step of comparing the obtained movement signal with the averaged movement signal by the processor comprises accounting for a stability of the respiratory movement. 4. The respiration monitor as claimed in claim 1, wherein the step of estimating at least one of the rotation axis or the rotation angle based on the rotation model comprises the step of performing a principal component analysis of the first quantity. 5. The respiration monitor according to claim 1, wherein the rotation angle is estimated based on a projection of the first quantity onto the estimated rotation axis. 6. The respiration monitor according to claim 1, wherein the processor is further configured to perform the step of: recovering a respiratory phase of the respiratory movement. 7. The respiration monitor according to claim 6, wherein the step of recovering the respiratory phase comp... | KONINKLIJKE PHILIPS N.V. | A61B005/08 A61B005/113 A61B005/00 A61B005/11
US10537249 | B2 | 2020-01-21 | Signal processing method, acoustic wave processing apparatus, and recording medium | 2015-11-20 | A signal processing method for a plurality of reception signals, wherein a plurality of reception elements are each configured to receive acoustic waves and output a reception signal at a plurality of sampling times, includes generating a representative value signal from the plurality of reception signals, except for reception signals having amplitudes that are larger than a threshold value among the plurality of reception signals at each sampling time, generating a plurality of differential signals indicating differences between the plurality of reception signals obtained at each sampling time and the representative value signal, and generating image data using the plurality of differential signals. | 1. A method for a processing apparatus having a signal processor configured to process a plurality of reception signals, wherein each of a plurality of reception elements is configured to receive acoustic waves and extract and output a data signal at each of a plurality of sampling times as part of a plurality of data signals obtained at a same time, the method comprising: generating one or more processed reception signals by removing, from among the plurality of data signals, a data signal having an amplitude that is larger than a threshold value, corresponding to each of the plurality of sampling times, wherein each removed data signal is part of the one or more processed reception signals;generating a representative value signal as a representative value of data signals in the plurality of data signals that are other than the one or more processed reception signals;generating a plurality of differential signals by calculating differences between the one or more processed reception signals and the representative value signal, corresponding to each of the plurality of sampling times; andgenerating image data for a display using the plurality of differential signals. 2. The method according to claim 1, wherein generating the representative value signal includes generating the representative value signal by averaging the data signals in the plurality of data signals that are other than the one or more processed reception signals. 3. The method according to claim 1, wherein generating the representative value signal includes generating the representative value signal of less than all of the data signals in the plurality of data signals that are other than the one or more processed reception signals. 4. The method according to claim 1, wherein the acoustic waves are photoacoustic waves generated by irradiating a subject with the light. 5. The method according to claim 1, wherein the representative value signal is a signal having a median value or a mode value among the data signals in the plurality of data signals that are other than the one or more processed reception signals. 6. The method according to claim 1, wherein the plurality of reception elements is arranged in an arc shape or a hemispherical shape, andwherein the threshold value is equal to or larger than 1% and equal to or smaller than 10% of a possible maximum amplitude of the plurality of data signals. 7. The method according to claim 1, wherein the acoustic waves are ultrasonic waves which are transmitted and are reflected in a subject. 8. The method according to claim 1, wherein the signal processor is configured to add a flag indicating a magnitude relative to the threshold value to the one or more processed reception signals corresponding to each of the plurality of sampling times. 9. The method according to claim 1, wherein the same time is a same time point. 10. A non-transitory computer-readable storage medium storing a program to cause a computer to perform a method fo... | Canon Kabushiki Kaisha | A61B005/055 A61B005/00
US10842403 | B2 | 2020-11-24 | Systems and methods to gather and analyze electroencephalographic data | 2016-02-16 | Example methods are disclosed herein that include obtaining electroencephalographic (EEG) data from a subject via a device comprising two or more independently adjustable bands, each of the bands having a plurality of electrodes to detect the electroencephalographic data from a brain of the subject, each band selectively rotatable relative to an adjacent band and each band selectively compressible to increase a force of the electrodes against a head of the subject. The example method also includes converting the EEG data into digital EEG signals and conditioning the digital EEG signals. In addition, the example method includes analyzing the digital EEG signals using one or more analysis protocols to determine a mental characteristic of the subject and transmitting the mental characteristic to an output device. | 1. A method of increasing a quality of a signal gathered by electrodes of a headset worn by a subject while maintaining the electrodes in a same physical location relative to a head of the subject, the method comprising: evaluating, by executing an instruction with a processor coupled to the headset, a first value of a property of a first neurological signal detected via a first electrode of the headset;determining, by executing an instruction with the processor, the first neurological signal complies with a quality threshold based on the first value of the property;evaluating, by executing an instruction with the processor, a second value of the property of a second neurological signal detected via a second electrode;determining, by executing an instruction with the processor, the second neurological signal does not comply with the quality threshold based on the second value of the property;conditioning, by executing an instruction with the processor, in response to the determining that the second neurological signal does not comply with the quality threshold, the second neurological signal to obtain a third neurological signal;evaluating, by executing an instruction with the processor, a third value of the property of the third neurological signal;determining, by executing an instruction with the processor, the third neurological signal does not comply with the quality threshold based on the third value of the property; andactivating a switch, by executing an instruction with the processor, based on the determining that the third neurological signal does not comply with the quality threshold, the activating of the switch to electrically connect the second electrode to the first electrode, wherein the activating of the switch virtually relocates a signal gathering position of the first and second electrodes while maintaining the first and second electrodes in the same physical position relative to the head of the subject. 2. The method of claim 1, wherein the property includes at least one of a strength, an amplitude, a signal-to-noise ratio or a duration of the first, second, and third neurological signals. 3. The method of claim 1, wherein the quality threshold includes an absolute threshold, a spectral threshold, a ramp-rate threshold or a low-activity threshold. 4. The method of claim 1, wherein the conditioning includes at least one of amplifying or filtering the second neurological signal. 5. A tangible computer readable medium disposed in a headset to be worn on a head of a subject, the tangible computer readable medium comprising instructions that, when executed, cause a machine to at least: evaluate a first value of a property of a first neurological signal gathered by the headset from a brain of the subject, the first neurological signal detected by a first input channel of a sensor of the headset;determine the first neurological signal complies with a quality threshold based on the first value of the property;evaluate a second val... | The Nielsen Company (US), LLC | A61B005/00 A61B005/0478 A61B005/16 A61B005/04 A61B005/0476 A61B005/048
US10413195 | B2 | 2019-09-17 | Method and device for monitoring and improving arteriogenesis | 2015-07-27 | A method for determining an arteriovascular condition of a subject having an arterial blood flow is shown. The method involves determining a temporal progression of an instantaneous blood flow condition of the arterial blood flow as well as deriving a slew rate of the temporal progression during an increase of the temporal progression. In addition, an arteriovascular condition indicator device is shown, which comprises: an input for receiving an input signal representing an instantaneous arterial blood flow condition of a subject and a slew rate monitor connected to the input. A corresponding control device for providing an activation signal is also shown. The control device comprises a maximum detector connected to the slew rate monitor. A method for stimulation of arteriogenesis is also shown, wherein a temporal progression of an instantaneous blood flow condition is monitored, a slew rate of the temporal progression is derived, and the maximum of the slew rate is determined. An external pressure is applied repeatedly to the arteriovascular section in synchronization with the occurrence of the determined maximum. | 1. A method for determining a measure of an arteriogenic capacity of a subject having an arterial blood flow, comprising: determining a temporal progression of an instantaneous blood flow condition of the arterial blood flow;deriving a slew rate of the temporal progression during an increase of the temporal progression;determining the maximum of the slew rate (peak velocity increase (PVI));determining red blood cell velocities in the arterial blood flow (vRBC); anddetermining a relative pulse slope index (RPSI) by forming the quotient of the PVI and a mean of the vRBC in the arterial blood flow, wherein the measure of arteriogenic capacity is a monotone function determined by the RPSI,outputting the measure of the arteriogenic capacity to an output element of an indicator device, thereby providing an indication of the arteriogenic capacity of the subject, andactivating an actuator element that applies an external pressure to the subject in response to the output of the measure of the arteriogenic capacity. 2. The method of claim 1, wherein determining the temporal progression of the instantaneous blood flow condition comprises a step of measuring at least one of the following physical quantities: an instantaneous blood flowvelocity, an instantaneous fluid pressure or an instantaneous shearing force within an arteriovascular section of the subject, the method further comprising a step of determining the blood flow condition according to a predefined function of at least one of the physical quantities. 3. The method of claim 2, wherein the value representing the maximum of the slew rate corresponds to (a) the maximum slew rate of the instantaneous blood flow velocity, (b) the maximum slew rate of the instantaneous fluid pressure, or (c) the maximum slew rate of the instantaneous shearing force, or (d) one of these maximum slew rates normalized by a mean value of the blood flow velocity, of the fluid pressure or of the shearing force or (e) one of these slew rates normalized by the ratio of the mean value of the blood flow velocity, of the fluid pressure or of the shearing force to the cross sectional diameter of the arteriovascular section or to a fraction thereof. 4. The method of claim 1, wherein deriving the slew rate of the temporal progression comprises: determining the slew rate by deriving the progression of the blood flow condition with respect to time; or determining the slew rate by relating an increase of the progression to the distance of time spanned by the increase. 5. The method of claim 1, wherein the temporal progression is represented by a time-discrete blood flow condition signal comprising at least two values of the same positive slope or by a time-continuous blood flow condition signal comprising at least one positive slope. 6. The method of claim 1, comprising repeatedly determining a variation of an arteriovascular condition with a repetition in time intervals greater than 5 days, wherein the variation of the arteriovasc... | Ivo Buschmann | A61B005/02 A61B005/026 A61B005/0215 A61B005/022 A61B005/0265 A61B005/0295 A61B005/00 A61B008/06 A61M001/10 A61M001/12
US10154818 | B2 | 2018-12-18 | Biometric authentication method and apparatus | 2015-10-15 | A biometric authentication apparatus and method are provided. The biometric authentication apparatus may obtain at least two types of biosignals, extract a same type of physiological features from each of the biosignals, and determine whether the biosignals are generated from a same living body based on the extracted same type of physiological features. | 1. A biometric authentication method comprising: extracting, using one or more hardware processors, a same physiological feature from each of two different types of biosignals; anddetermining, using the one or more hardware processors, whether the biosignals are generated from a same living body based on a comparison of the extracted physiological features with a same type of physiological features from different living bodies;displaying, using a screen, a result of a positive or negative authentication based on whether the biosignals are generated from the same living body; andunlocking, using the one or more hardware processors, secured information in response to the positive authentication, wherein the determining of whether the biosignals are generated from the same live body is based on a comparison between two distribution curves between the same type of physiological features, and calculating a consistent level representing evaluated consistencies between the extracted physiological features using a learner trained based on input physiological feature data of a first sample from biosignals collected simultaneously from a common living body and a second sample from biosignals from different living bodies or at different times, and a preset consistent level. 2. The biometric authentication method of claim 1, further comprising capturing each of the biosignals at a same time using one or more sensors configured to capture biometric features from a body, and determining. 3. The biometric authentication method of claim 2, wherein the capturing of the biosignals includes controlling the one or more sensors to measure the biosignals for a predetermined period of time. 4. The biometric authentication method of claim 1, wherein the biosignals are different types of biosignals from among a human facial image biosignal type, a fingerprint image biosignal type, a palm print image biosignal type, a blood vessel image biosignal type, an iris image biosignal type, a retinal image biosignal type, an ECG signal biosignal type, an EEG signal biosignal type, a photoplethysmogram (PPG) signal biosignal type, a blood pressure signal biosignal type, a heart sound signal biosignal type, an electromagnetic signal associated with a human body biosignal type, a signal associated with a movement of chest or abdominal muscles biosignal type, and a conductive signal of the human body biosignal type. 5. The biometric authentication method of claim 1, wherein the extracting of the physiological features includes extracting, for each of the biosignals, a first same physiological feature type from among a heartbeat physiological feature type, a respiration physiological feature type, a blood pressure physiological feature type, and a body temperature physiological feature type. 6. The biometric authentication method of claim 5, further comprising extracting another same physiological feature from each of the biosignals, including extracting, from each of the biosigna... | Samsung Electronics Co., Ltd. | A61B005/0205 A61B005/00 A61B005/117 G07C009/00
US09943723 | B2 | 2018-04-17 | Method and apparatus for exercise monitoring combining exercise monitoring and visual data with wireless wearable devices | 2016-02-26 | Embodiments of the invention provide a method and apparatus for a wireless exercise monitoring system for interactively monitoring an aspect of exercise, sports, or fitness utilizing a wearable device, such as a watch, eyewear, or smart apparel. The device is equipped with, or connected to, a digital camera. Sensors integrated with, or wirelessly connected to, the wearable internet device record physiological data during exercise and data measuring the amount of exercise performed. The data and visual images from the camera are transmitted to one or more internet servers, and may be shared with other mobile internet devices. | 1. A system for monitoring exercise, comprising: a mobile internet device configured to be carried on a person, the mobile internet device including: a keyboard, keypad, or voice processing technology for receiving user input, an integral digital camera, and a generic port providing a connection to an exercise monitoring device;a communications port providing an interactive wireless connection with one or more internet servers;a non-transitory computer readable medium having instructions stored thereon for providing a user interface for displaying visual images including graphics, photographs, and video clips;the non-transitory computer readable medium further having instructions stored thereon for performing a method comprising steps of: receiving a first type of data that is physiological data measured during exercise, and receiving a second type of data that is an amount of exercise work performed;receiving a third type of data representing visual images captured by the camera, andtransmitting the first type of data measuring the physiological data, the second type of data measuring the quantitative amount of exercise work performed, and the third type of data representing the visual images, to one or more internet servers, anda non-transitory computer readable medium residing on one or more internet servers having instructions stored thereon defining a server application for performing a method comprising steps of: receiving the first type of data that is the physiological data, and receiving the second type of data that is a quantitative amount of exercise work performed, and receiving the third type of data representing visual images from the mobile internet device;processing the first, second, and third types of data;transmitting the processed data to the mobile internet device in response; andtransmitting the processed data to a second mobile device, whereby a user of the second mobile device may review the transmitted data and images;wherein the non-transitory computer readable medium of the wireless internet device further has instructions for causing the wireless internet device to receive and display the processed data on the user interface of the wireless internet device. 2. The system of claim 1, wherein the mobile internet device is selected from the group comprising: a watch, eyewear, apparel, or other device configured to be worn by a person. 3. The system of claim 1, further comprising a GPS device, an accelerometer, or a timer, integral within the mobile internet device or connected to it, and wherein the data measuring a quantitative amount of exercise work performed is received from the GPS device, the accelerometer, or the timer. 4. The system of claim 1, wherein the first or second types of data, or both, are received from the generic port, and wherein the generic port for connection to an exercise monitoring device is adapted to receive signals from a device selected from the group comprising: a heart rate monitor, a re... | KONINKLIJKE PHILIPS N.V. | A63B024/00 A61B005/00 G06F019/00 G08B021/02 G08B021/04 H04N001/00 H04N007/18 H04N021/414 H04N021/422 H04N021/4223 H04N021/442 H04N021/4782 A61B005/11 A63B022/00 A63B022/02 A63B022/06 H04N005/232 A61B005/021 A61B005/024 A61B005/0432 A61B005/145 H04W024/00 H04W088/02
US09623248 | B2 | 2017-04-18 | Collecting sleep quality information via a medical device | 2015-12-07 | At least one of a medical device, such as an implantable medical device, and a programming device determines values for one or more metrics that indicate the quality of a patient's sleep. Sleep efficiency, sleep latency, and time spent in deeper sleep states are example sleep quality metrics for which values may be determined. In some embodiments, determined sleep quality metric values are associated with a current therapy parameter set. In some embodiments, a programming device presents sleep quality information to a user based on determined sleep quality metric values. A clinician, for example, may use the sleep quality information presented by the programming device to evaluate the effectiveness of therapy delivered to the patient by the medical device, to adjust the therapy delivered by the medical device, or to prescribe a therapy not delivered by the medical device in order to improve the quality of the patient's sleep. | 1. A method comprising: delivering, by a medical device system, electrical stimulation therapy to a patient according to a plurality of different therapy parameter sets;monitoring, by the medical device system, at least one physiological parameter of the patient;determining when the patient is asleep, and detecting occurrences of at least one of arousals and apneas when the patient is asleep based on the at least one physiological parameter;associating each detected occurrence of an arousal or an apnea with a corresponding one of the plurality of different therapy parameter sets according to which the medical device delivered the therapy when the occurrence of the arousal or the apnea was detected;for each of the plurality of different therapy parameter sets: determining a plurality of values of a sleep quality metric based on the occurrences of the at least one of arousals and apneas associated with the corresponding therapy parameter set, each value of the plurality of values of the sleep quality metric indicating a number of the arousals or apneas over a period of time; anddetermining a representative value of the sleep quality metric for the therapy parameter set based on the plurality of values of the sleep quality metric associated with the therapy parameter set;storing the representative values of the sleep quality metric and an indication of the association of the therapy parameter sets with the respective representative values of the sleep quality metric; andautomatically adjusting the delivery of the electrical stimulation therapy to the patient based on the determined representative values. 2. The method of claim 1, wherein monitoring at least one physiological parameter comprises monitoring at least one of activity level, posture, respiration rate, respiratory volume, blood oxygen saturation, partial pressure of oxygen within blood, muscular activity, or arterial blood flow. 3. The method of claim 1, wherein monitoring at least one physiological parameter comprises monitoring at least one of heart rate or blood pressure. 4. The method of claim 1, further comprising presenting sleep quality information to a user based on the plurality of values of the sleep quality metric. 5. The method of claim 4, wherein presenting sleep quality information to the user comprises presenting a graphical representation of the sleep quality metric values. 6. The method of claim 5, wherein presenting the graphical representation comprises presenting at least one of a trend diagram, a histogram and a pie chart based on the plurality of values of the sleep quality metric. 7. The method of claim 4, wherein presenting sleep quality information to the user comprises presenting a message related to sleep quality to the patient via a patient programmer. 8. The method of claim 1, wherein detecting the occurrences of at least one of arousals and apneas when the patient is asleep based on the at least one physiological parameter comprises detecting the occur... | Medtronic, Inc. | A61B005/00 A61B005/04 A61N001/36 A61B005/0476 A61B005/11 A61M005/142 A61M005/172 A61N001/372 A61B003/113 A61B005/01 A61B005/0402 A61N001/37 A61N001/365
US09364677 | B2 | 2016-06-14 | Systems and methods for sensing vector selection in an implantable medical device | 2014-06-13 | Methods and devices for sensing vector analysis in an implantable cardiac stimulus system. In an illustrative example, a first sensing vector is analyzed to determine whether it is suitable, within given threshold conditions, for use in cardiac event detection and analysis. If so, the first vector may be selected for detection and analysis. Otherwise, one or more additional vectors are analyzed. A detailed example illustrates methods for analyzing sensing vectors by the use of a scoring system. Devices adapted to perform these methods are also discussed, including implantable medical devices adapted to perform these methods, and systems comprising implantable medical devices and programmers adapted to communicate with implantable medical devices, the systems also being adapted to perform these methods. Another example includes a programmer configured to perform these methods including certain steps of directing operation of an associated implanted or implantable medical device. | 1. A method of selecting a sensing vector for use by an implantable cardiac device, the device having a plurality of electrodes for capturing cardiac electrical signals so as to define a plurality of sensing vectors, the method comprising: selecting a first vector for quality assessment;setting a detection threshold to detect signals using the first vector;collecting a quantity of detected signals occurring when the detection threshold is crossed by a signal received using the first vector, the quantity of signals being identified by first signal peaks associated with a crossing of the detection threshold, at least second signal peaks occurring between first signal peaks, and intervals between the first signal peaks;placing the first signal peaks and second signal peaks into bins for noise and QRS according to a set of rules, including: assessing an interval between a pair of first signal peaks and if the interval exceeds a predetermined duration, binning at least one of the first signal peaks as a QRS and a second signal peak occurring during the interval as noise; if the interval does not exceed the predetermined duration,analyzing the interval and at least one other interval to determine whether the intervals are similar and, if the interval and at least one other interval are not similar, binning the first signal peak following whichever of the intervals is longer as a QRS and the first signal peak following whichever of the intervals is shorter as Noise; else,reserving for amplitude analysis at least one of the pair of first signal peaks;determining whether a predetermined number of first peaks are in the QRS bin on the basis of assessing and analyzing intervals, and: if at least the predetermined number of first peaks are in the QRS bin, calculating an amplitude value and signal-to-noise ratio for the first vector; orif there are not at least the predetermined number of first peaks in the QRS bin, further analyzing the first signal peaks which could not be binned into QRS and noise bins using intervals by using an amplitude analysis of amplitudes of the first signal peaks which could not be binned into QRS and noise bins;selecting the first vector as the sensing vector for the implantable cardiac device if a score calculated from the amplitude value and signal-to-noise ratio for the first vector indicates the first vector is well suited for cardiac event detection; andusing the first vector to sense cardiac activity of the patient if the first vector is selected as the sensing vector for the implantable cardiac device. 2. The method of claim 1 wherein setting a detection threshold to detect signals for the first vector includes: a) selecting a first value for a test threshold;b) applying the threshold to a received signal until either the test threshold is crossed or a timeout occurs; andc) if the test threshold is crossed, raising the test threshold to a higher level and returning to step b); ord) if the timeout occurs, setting the detect... | CAMERON HEALTH, INC. | A61N001/368 A61B005/04 A61B005/0452 A61N001/37 A61N001/372 A61N001/39 A61B005/00
US20160183858 | A1 | 2016-06-30 | END OF LIFE DETECTION FOR ANALYTE SENSORS | 2016-03-04 | Systems and methods for processing sensor data and end of life detection are provided. In some embodiments, a method for determining the end of life of a continuous analyte sensor includes evaluating a plurality of risk factors using an end of life function to determine an end of life status of the sensor and providing an output related to the end of life status of the sensor. The plurality of risk factors may be selected from the list including the number of days the sensor has been in use, whether there has been a decrease in signal sensitivity, whether there is a predetermined noise pattern, whether there is a predetermined oxygen concentration pattern, and error between reference BG values and EGV sensor values. | 1. A system for determining if a continuous analyte sensor has been reused, the system comprising sensor electronics configured to be operably connected to a continuous analyte sensor, the sensor electronics configured to: evaluate a plurality of risk factors associated with end of life symptoms of the sensor;determine an end of life status of the sensor by performing an end of life function based on the evaluation of the plurality of risk factors; andprovide an output related to sensor reuse of the sensor within a predetermined time frame after sensor initialization if the end of life status meets one or more predetermined sensor reuse criteria,wherein the plurality of risk factors comprise at least two risk factors selected from the group consisting of a number of days the sensor has been in use, a rate of change of sensor sensitivity, end of life noise, oxygen concentration, glucose patterns, error between reference values, and sensor values in clinical units. 2. The system of claim 1, wherein one of the at least two risk factors comprises a rate of change of sensor sensitivity, and wherein the sensor electronics are configured to evaluate a rate of change of sensor sensitivity by evaluating at least one of a direction of rate of change of sensor sensitivity, an amplitude of rate of change of sensor sensitivity, a derivative of rate of change of sensor sensitivity, or a comparison of the rate of change of sensor sensitivity to a priori rate of change sensitivity information. 3. The system of claim 1, wherein one of the at least two risk factors comprises end of life noise, and wherein the sensor electronics are configured to evaluate end of life noise by evaluating at least one of duration of noise, a magnitude of noise, a history of noise, a spectral content of a signal from the sensor, spikes in the signal from the sensor, skewness of the signal of the sensor, or noise patterns by pattern recognition algorithms. 4. The system of claim 1, wherein one of the at least two risk factors comprises end of life noise, and wherein the sensor electronics are configured to evaluate end of life noise by evaluating at least two of duration of noise, a magnitude of noise, a history of noise, a spectral content of a signal from the sensor, spikes in the signal from the sensor, skewness of the signal of the sensor, or noise patterns by pattern recognition algorithms. 5. The system of claim 1, wherein one of the at least two risk factors comprises glucose patterns, and wherein the sensor electronics are configured to evaluate glucose patterns by evaluating at least one of mean glucose, glucose variability, peak-to-peak glucose excursions, or expected versus unexpected glucose trends based on timing. 6. The system of claim 1, wherein one of the at least two risk factors comprises error between reference values and sensor values in clinical units, and wherein the sensor electronics are configured to evaluate error between reference values and sensor value... | DexCom, Inc. | A61B005/145
US20160183819 | A1 | 2016-06-30 | SENSING FOLEY CATHETER | 2015-12-22 | Sensing Foley catheter variations are described herein which may comprise a fluid chamber defining a receiving channel and a port fluidly coupled to a drainage lumen of the catheter such that the receiving channel is in fluid communication with the drainage opening. A pressure sensing mechanism located within the fluid chamber may comprise a pressure sensing mechanism which is configured to detect fluid pressure when body fluid, such as urine, is introduced into the drainage opening of the catheter and is received within the receiving channel and impinges upon the pressure sensing mechanism. | 1. A fluid pressure sensing assembly, comprising: a catheter having a length and an expandable retention member located near or at a distal end of the catheter, the catheter defining a drainage lumen at least partially through the catheter length such that a distal end of the drainage lumen terminates at a drainage opening defined near or at the distal end of the catheter;a drainage tube and a receptacle fluidly coupled to the drainage lumen such that the drainage tube is in fluid communication with the drainage opening;a pressure sensing mechanism located near or at the distal end of the catheter, wherein a fluid introduced into the drainage opening impinges upon the pressure sensing mechanism; anda venting mechanism which is in communication with the drainage tube and a negative pressure exerted fluid in the drainage tube. 2. The assembly of claim 1 wherein the catheter comprises a Foley type catheter. 3. The assembly of claim 1 further comprising an adapter configured for attachment to a proximal end of the catheter, where a port is fluidly coupled to the adapter. 4. The assembly of claim 3 wherein the port is configured to fluidly couple to the drainage lumen along a length of the drainage lumen. 5. The assembly of claim 3 wherein the port is configured to fluidly couple to a proximal end of the drainage lumen. 6. The assembly of claim 1 wherein the drainage tube is configured to be located external to a patient body. 7. The assembly of claim 1 wherein a proximal end of the drainage lumen is configured to be periodically obstructed. 8. The assembly of claim 1 wherein the pressure sensing mechanism further comprises a pressure sensor attached via a pressure line. 9. The assembly of claim 8 wherein the pressure sensor comprises a mechanical or fiber-optic pressure sensor. 10. The assembly of claim 1 wherein the pressure sensing mechanism comprises a pressure sensing balloon. 11. The assembly of claim 1 wherein the pressure sensing mechanism is configured to transduce pressure impinging on it into a chronological pressure profile, the pressure profile having sufficient resolution to be processed into one or more distinct physiologic pressure profiles, said physiologic pressure profiles selected from a group consisting of respiratory rate, and cardiac rate. 12. The assembly of claim 11 wherein the pressure profile has sufficient resolution such that, when sampled by a transducer at a frequency of at least about 1 Hz, it can be processed to yield a relative pulmonary tidal volume profile. 13. The assembly of claim 1 wherein the pressure profile has sufficient resolution such that, when sampled by a transducer at a frequency of at least about 5 Hz, it can be processed to yield physiologic pressure profiles selected from a group consisting of cardiac output, relative cardiac output, and absolute cardiac stroke volume. 14. The assembly of claim 1 further comprising an analyte sensor. 15. The assembly of claim 14 wherein the analyte sens... | TheraNova, LLC | A61B005/03 A61B005/145 A61B005/00
US20160183793 | A1 | 2016-06-30 | Wireless Catheter System for Cardiac Electrophysiology Study | 2014-12-25 | A Wireless Catheter Module (WCM) is adapted for attachment to a diagnostic catheter to enable the bio-electrical signals, analog signals picked up by the probing electrodes imbedded in the attached catheter, to be captured and digitized by A-to-D converter electronics in the WCM whereupon packets of the digitized signals can then be transmitted wirelessly from the WCM to a remote Wireless Base Station (WBS) forming a receiver component of the present system. The WBS is adapted for operative connected to an EP recording and cardiac stimulation system. In cases where multiple catheters are to be used in a study, each catheter may be fitted with an appropriately configured WCM and the catheter modules can communicate simultaneously with the WBS. | 1. A wireless catheter data communication system, comprising: a wireless catheter module (WCM) for attachment to a diagnostic EP catheter and operative to capture analog bio-electrical signals picked up by probing electrodes imbedded in the catheter, to digitize the captured signals, to packetize the digitized signals, and to wirelessly transmit the packetized signals; anda wireless base station (WBS) for remotely receiving the transmitted packetized signals and operative to convert the packetized signals back to analog signals for input to an EP recording and cardiac stimulation system. 2. A wireless catheter data communication system as recited in claim 1 wherein the identity of the probing electrode corresponding to each captured signal is also determined and forms an identifying part of each packetized and transmitted signal. 3. A wireless catheter data communication system as recited in claim 2 wherein said a wireless base station (WBS) is operative to receive stimulating signals from the EP recording and cardiac stimulation system for stimulating a targeted endocardium, to digitize the stimulating signals, to packetize the digitized stimulating signals, and to wirelessly transmit the packetized stimulating signals and the identity of the catheter electrode to be used to stimulate the targeted endocardium back to the wireless catheter module for conversion to a specific voltage value for application to the identified electrode to stimulate the targeted endocardium. 4. A wireless catheter data communication system as recited in claim 1 and further comprising an electro-mechanical connector for physically connecting the wireless catheter module to a diagnostic EP catheter, and for electrically connecting each electrode of the catheter to a corresponding signal processing channel of the wireless catheter module. 5. A wireless catheter data communication system as recited in claim 4 wherein the electro-mechanical connector includes a first part for attachment to the butt end of the handle of a diagnostic EP catheter, and a mating second part for connection to the wireless catheter module. 6. A wireless catheter data communication system as recited in claim 1 wherein the wireless base station is capable of simultaneously receiving and processing transmitted packetized signals from multiple wireless catheter modules for input to an EP recording and cardiac stimulation system. 7. A wireless catheter probe and data communication system comprising: a diagnostic EP catheter including an elongated catheter body including a plurality of probing electrodes disposed along the distal end portion thereof, a handle member affixed to the proximal end of the catheter body, and one part of a two part electro-mechanical multi-pin connector affixed to the handle a plurality of signal wires disposed internally of the catheter body and extending along the length thereof with one end of each wire being connected to one of the electrodes and the other end of ea... |  | A61B005/00 A61B005/042
US09364166 | B2 | 2016-06-14 | Magnetic resonance imaging apparatus and breath-holding imaging method | 2013-11-22 | In order to make it possible to set the optimal breath-holding imaging conditions according to the subject without extension of an imaging time or the sacrifice of image quality, one scan is divided into one or more breath-holding measurements and free-breathing measurements on the basis of the imaging conditions of a breath-holding measurement, which are input and set according to the subject, and a region of the k space measured in the breath-holding measurement is controlled. Preferably, in the breath-holding measurement, low-frequency data of the k space is measured. Moreover, preferably, imaging conditions of the breath-holding measurement include the number of times of breath holding or a breath-holding time, and the operator can set any of these values. | 1. A magnetic resonance imaging apparatus comprising: a measurement controller which acquires k space data by a breath-holding measurement to measure some data of the k space during a breath-holding period of a subject; anda breath-holding imaging condition input unit that receives an input of imaging conditions of the breath-holding measurement,wherein the measurement controller divides one scan into one or more breath-holding measurements and free-breathing measurements according to the imaging conditions including at least one of a breath-holding time and the number of times of breath-holding of the breath-holding measurement and controls a region of the k space measured in the breath-holding measurement. 2. The magnetic resonance imaging apparatus according to claim 1, wherein the measurement controller divides a low-frequency region of the k space according to the imaging conditions and measures data of each low-frequency region divided from the center of the k space toward a high-frequency region side in the breath-holding measurement. 3. The magnetic resonance imaging apparatus according to claim 1, wherein the imaging conditions of the breath-holding measurement include the number of times of breath holding. 4. The magnetic resonance imaging apparatus according to claim 1, wherein the imaging conditions of the breath-holding measurement include a ratio of the breath-holding time to a total imaging time. 5. The magnetic resonance imaging apparatus according to claim 1, wherein the measurement controller acquires some data of the k space even in the free-breathing measurement. 6. The magnetic resonance imaging apparatus according to claim 5, wherein the measurement controller acquires high-frequency data of the k space in the free-breathing measurement. 7. The magnetic resonance imaging apparatus according to claim 6, wherein the measurement controller measures data, which is measured in the free-breathing measurement, such that the data is arrayed at random on the k space. 8. The magnetic resonance imaging apparatus according to claim 1, wherein the imaging conditions of the breath-holding measurement include a parameter for adjusting a period of each breath holding. 9. The magnetic resonance imaging apparatus according to claim 1, wherein the imaging conditions of the breath-holding measurement include a total breath-holding time. 10. The magnetic resonance imaging apparatus according to claim 1, wherein when performing multi-slice imaging using an SSFP sequence, the measurement controller measures low-frequency data of the k space corresponding to each slice in the breath-holding measurement. 11. The magnetic resonance imaging apparatus according to claim 1, wherein when performing imaging using a multi-echo sequence, the measurement controller divides a region of the k space, which is measured in the breath-holding measurement, into segments, the number of which is the same as the number of echo data measured in one shot, for ... | Hitachi, Ltd. | A61B005/055 G01R033/565 G01R033/56 G01R033/561
US09360351 | B2 | 2016-06-07 | Bed monitoring device | 2012-10-18 | The invention relates generally to bed monitoring device for monitoring bodily activity of a person and in particular vital signs such as respiration, cardiac activity and body's physical movement, including the presence, absence, step out or even falling out of a person using a sleeping environment such as a bed; mattress; top-mattress, bedding such as mattress covers, and pillow covers; a pad; a futon and the like. Based on the monitoring of bodily activity, the bed-monitoring device further allows determining sleep comfort and sleeping position of the user. It accordingly provides a valuable R&D tool to manufacturers of sleeping articles like beds, mattresses, top-mattresses, futons and the like; but also in counselling consumers when buying sleeping articles under professional guidance. The bed monitoring device of the present invention is characterized in comprising an optical fiber fixed to or mixed into a flat body positioned within said sleeping environment. This optical fiber enables detection of bodily activity by measuring a polarization variation of light propagating through said optical fiber. Further integration of this device with other monitoring systems such as home automation and alarm systems is also possible. Further integration of this device with other monitoring systems such as home automation, bed automation and control systems, and alarm systems is also possible. | 1. A bed-monitoring device comprising an optical fiber fixed within an overlocked bag consisting of a top layer and a base, wherein the optical fiber is interlocked at the base of said overlocked bag using one or more support members defining measuring zones along said optical fiber and characterized in that said support members surround said optical fiber and comprise pressure points at regular intervals; and wherein the optical fiber is not fixed to the support members in order to allow movement of the optical fiber for adaptability of the bed monitoring device to changes in shape and/or orientation of a sleeping environment. 2. The bed monitoring device according to claim 1, wherein the support members defining said measuring zones are made of a flexible, pliant material comprising pressure points at regular intervals, characterized in that the flexible, pliant material making up the support members accommodates changes in shape or orientation of a bed mattress without creating undesired kinks or breaks in the optical fiber. 3. The bed monitoring device according to claim 2, wherein the pressure points at said support members are made from hard, rigid materials, characterized in that the hard, rigid materials maintain a minimal spacer width when compressed by a user of the bed-monitoring device. 4. The bed monitoring device according to claim 1, wherein said support members consist of bands, slabs or strips made of a woven or non-woven fabric. 5. The bed monitoring device according to claim 2, wherein the pressure points alongside the length of the support members are spaced from one another at about every 1 cm to about every 10 cm. 6. The bed monitoring device according to claim 1, wherein the support members surrounding the optical fiber and defining the measuring zones, form a sleeve or tube that slidably fits around the optical fiber. 7. The bed-monitoring device according to claim 1, wherein the top layer consists of a fabric with a high weight. 8. The bed-monitoring device according to claim 7, wherein the fabric of the top layer has a weight of at least 150 g/m2. 9. The bed-monitoring device according to claim 1, wherein the base consists of a fabric with a low weight. 10. The bed-monitoring device according to claim 9, wherein the fabric with a low weight is a knitted fabric having a weight of up to about 200 g/m2. 11. The bed-monitoring device according to claim 1, wherein the top layer of the overlocked bag consists of a spacer knitwear or spacer fabric comprising standard filler materials. 12. The bed-monitoring device according to claim 1, wherein the base of the overlocked bag consists of an elastic fabric. 13. The bed-monitoring device according to claim 1, wherein both of the top layer and the base comprise knitted fabrics or woven fabrics. 14. The bed-monitoring device according to claim 1, wherein the base and the top layer of the overlocked bag are removably attached to one another. 15. The bed-monitoring device... | Bekaert Textiles NV | G01D011/30 A61B005/00 A47C031/12 G01D005/353 A47C021/00 A47G009/02 A61B005/11 A61B005/113 G01D005/34
US09463805 | B2 | 2016-10-11 | System and method for dynamic vehicle control affecting sleep states of vehicle occupants | 2014-12-17 | A computer-implemented method for dynamic vehicle control affecting sleep states of vehicle occupants includes connecting a wearable computing device associated with a vehicle occupant to a vehicle, and determining a state of the vehicle occupant based on physiological data received from at least one of the wearable computing device and the vehicle. The method includes determining a target sleep state of the vehicle occupant based on at least one of the state of the vehicle occupant, the physiological data and vehicle system data, and controlling a vehicle system of the vehicle based on the state of the vehicle occupant in relation to the target sleep state. The method includes monitoring the state of the vehicle occupant including monitoring the physiological data of the vehicle occupant in response to controlling the vehicle system and controlling the vehicle system according to the monitoring in relation to the target sleep state. | 1. A computer-implemented method for dynamic vehicle control affecting sleep states of vehicle occupants, comprising: connecting a wearable computing device associated with a vehicle occupant to a vehicle;determining a state of the vehicle occupant based on physiological data received from at least one of the wearable computing device and the vehicle;determining a target sleep state of the vehicle occupant based on at least one of the state of the vehicle occupant, the physiological data and vehicle system data;controlling a vehicle system of the vehicle by transmitting a vehicle control command to the vehicle system based on the state of the vehicle occupant in relation to the target sleep state;monitoring the state of the vehicle occupant including monitoring the physiological data of the vehicle occupant in response to controlling the vehicle system; andmodifying control of the vehicle system by transmitting a second vehicle control command to the vehicle system in response to the monitoring and based on the monitored state of the vehicle occupant in relation to the target sleep state. 2. The computer-implemented method of claim 1, further including determining a vehicle occupant type of the vehicle occupant, wherein the vehicle occupant type is at least one of an adult, a teen, a child, an infant, and a pet. 3. The computer-implemented method of claim 2, further including determining one or more physical characteristics of the vehicle occupant based on at least one of the physiological data and a vehicle occupant profile. 4. The computer-implemented method of claim 3, wherein controlling the vehicle system is based on the vehicle occupant type and one or more physical characteristics of the vehicle occupant. 5. The computer-implemented method of claim 1, wherein the target sleep state is an increased state of sleepiness in relation to the state of the vehicle occupant and wherein controlling the vehicle system based on the sleep state in relation to the target sleep state induces the increased state of sleepiness. 6. The computer-implemented method of claim 1, wherein the target sleep state is based on a length of a vehicle trip received from the vehicle, wherein the value of the target sleep state is a function of the length of the vehicle trip. 7. The computer-implemented method of claim 1, wherein monitoring the state of the vehicle occupant further includes determining an updated state of the vehicle occupant. 8. The computer-implemented method of claim 1, wherein monitoring the state of the vehicle occupant further includes determining a positive or negative effect on the state of the vehicle occupant in relation to the target sleep state. 9. The computer-implemented method of claim 8, wherein upon determining a negative effect on the state of the vehicle occupant in relation to the target sleep state, controlling the vehicle system further includes controlling a different vehicle system. 10. A system for dynamic vehicle control... | Honda Motor Co., Ltd. | B60W040/08 B60G017/015 B60N002/44 A61B005/18 A61B005/00 A61M021/02 A61M021/00
US09357923 | B2 | 2016-06-07 | Medical imaging probe with rotary encoder | 2014-04-28 | The present invention provides minimally invasive imaging probe having an optical encoder integrated therewith for accurately measuring or estimating the rotational velocity near the distal end of the medical device, such as an imaging probe which undergoes rotational movement during scanning of surrounding tissue in bodily lumens and cavities. | 1. An imaging probe comprising: an elongate external sheath having a longitudinal axis;a rotatable conduit housed within said elongate external sheath, wherein said rotatable conduit is rotatable about said longitudinal axis;an emitter and receiver of optical and/or acoustic energy connected to said rotatable conduit at a location remote from a proximal end of said rotatable conduit;a first fiber optic extending through said elongate external sheath and having a distal end located in a proximity of said emitter and receiver of optical and/or acoustic energy;a lens optically coupled to said distal end of said first fiber optic; anda rotary encoder including a plurality of light interaction features, wherein one of said first fiber optic and said rotary encoder rotates in conjunction with said rotatable conduit;wherein said rotary encoder is configured such that emitted light that is emitted by said first fiber optic is directed, by said lens, onto said features of said rotary encoder during rotation of said rotatable conduit with sufficient resolution such that the emitted light interacts with one feature at a time during rotation of said rotatable conduit, thereby producing encoded light; andwherein said first fiber optic or an additional fiber optic is configured for receiving the encoded light and directing the encoded light to a proximal end of said elongate external sheath for detecting the encoded light. 2. The imaging probe according to claim 1 wherein a lumen of said external sheath in which said rotatable conduit is housed has a diameter of less than 4 mm, and wherein said lens and said rotary encoder are sufficiently miniaturized to reside within said elongate external sheath. 3. The imaging probe according to claim 1 wherein a spacing between said lens and said rotary encoder is greater than 45 microns and less than 2 mm. 4. The imaging probe according to claim 1 wherein a spacing between said lens and said rotary encoder is on a millimeter scale. 5. The imaging probe according to claim 1 wherein said lens is configured for focusing the emitted light onto said rotary encoder. 6. The imaging probe according to claim 1 wherein said lens is configured for collimating the emitted light. 7. An imaging probe comprising: an elongate external sheath having a longitudinal axis;a rotatable conduit housed within said elongate external sheath, wherein said rotatable conduit is rotatable about said longitudinal axis;an imaging assembly connected to said rotatable conduit at a location remote from a proximal end of said rotatable conduit;a first fiber optic extending through said elongate external sheath and having a distal end located in a proximity of said imaging assembly;a lens optically coupled to said distal end of said first fiber optic; anda rotary encoder including a plurality of light interaction features, wherein one of said first fiber optic and said rotary encoder rotates in conjunction with said rotatable conduit;wherein said rota... | SUNNYBROOK HEALTH SCIENCES CENTRE | A61B005/00 A61B008/12 A61B008/08 A61B001/00 A61B008/00
US09361726 | B2 | 2016-06-07 | Medical image diagnostic apparatus, medical image processing apparatus, and methods therefor | 2013-11-13 | According to an embodiment, in a medical image diagnostic apparatus, an accepting unit accepts input of conditions with respect to regions to be photographed and arrangement of the regions. An extracting unit extracts an area of interest of each subject by analyzing medical image data photographed based on the conditions accepted by the accepting unit. Based on the conditions and on the area of interest extracted by the extracting unit, a setting unit sets display conditions of a parallax image group to be displayed on a display unit having a stereoscopic viewing function. | 1. A medical image diagnostic apparatus, comprising: processing circuitry configured to accept input of conditions with respect to diagnosis regions to be scanned and arrangement of the diagnosis regions in volume data;extract a region of interest that is set according to the diagnosis regions by analyzing the volume data acquired based on the accepted conditions and determine a portion of the extracted region of interest in the diagnosis regions;set each generating condition of a plurality of parallax image groups that are generated from the volume data to display the diagnosis regions while rotating the diagnosis regions and a condition with respect to the rotation and stopping of the diagnosis regions, based on the arrangement of the diagnosis regions in the volume data, the position of the extracted region of interest in the diagnosis regions, and a type of the extracted region of interest; andperform control to display the plurality of parallax image groups generated by each generating condition on a display having a stereoscopic viewing function, based on the condition with respect to the rotation and the stopping of the diagnosis regions. 2. The medical image diagnostic apparatus according to claim 1, wherein the processing circuitry accepts scanning conditions and reconstructing conditions as the accepted conditions,the processing circuitry extracts the region of interest based on the accepted scanning conditions and the accepted reconstructing conditions, andthe processing circuitry sets each generating condition and the condition with respect to the rotation and stopping of the diagnosis regions based on the accepted scanning conditions and the accepted reconstructing conditions and based on the extracted region of interest. 3. The medical image diagnostic apparatus according to claim 1, wherein the processing circuitry sets a parallax angle of each of the parallax image groups, respectively, as the generating condition of each of the parallax image groups. 4. The medical image diagnostic apparatus according to claim 1, wherein the processing circuitry sets, as the condition with respect to the rotation and stopping of the diagnosis regions, a start position of the rotation, a stop position of the rotation, a rotational speed, and a direction of rotation. 5. The medical image diagnostic apparatus according to claim 1, wherein the processing circuitry determines, based on scanning conditions, a structure of the diagnosis regions included in the volume data, determines a relative position of the extracted region of interest in the determined structure of the diagnosis regions, and sets the condition with respect to the rotation and stopping of the diagnosis regions so that an image including the determined relative position of the region of interest is displayed on the display. 6. The medical image diagnostic apparatus according to claim 1, wherein the processing circuitry is further configured to switch in a stepwise manner the set ... | Kabushiki Kaisha Toshiba Toshiba Medical Systems Corporation | G06T015/08 A61B006/00 H04N013/02 A61B006/03 A61B005/055
US09370334 | B2 | 2016-06-21 | Particle image velocimetry suitable for X-ray projection imaging | 2014-05-15 | A 2D or 3D velocity field is reconstructed from cross-correlation analysis of image pairs of a sample, without first reconstructing images of the sample spatial structure. The method can be implemented via computer tomographic X-ray particle image velocimetry, using multiple projection angles, with phase contrast images forming dynamic speckle patterns. Estimated cross-correlations may be generated via convolution of a measured autocorrelation function with a velocity probability density function, and the velocity coefficients iteratively optimized to minimize the error between the estimated cross-correlations and the measured cross-correlations. The method may be applied to measure blood flow, and the motion of tissue and organs such as heart and lungs. | 1. A method for providing an image of a lung sample having an airway tree, the method comprising the steps of: a) recording images encoding motion data for the sample in terms of Cartesian coordinates;b) reconstructing a 2D or 3D motion field from the encoded motion data in the recorded images;c(i) segmenting an image of the airway tree of the lung sample;c(ii) associating segments of ends of the airway tree from step c(i) with regions of the 2D or 3D data motion field; andc(iii) using the regions of the 2D or 3D motion field identified from step c(ii) to determine one or more parameters in one or more other segments of the segmented image;wherein steps a-c are automated. 2. The method according to claim 1, wherein the determined one or more parameters are chosen from airflow or tissue compliance. 3. The method according to claim 1, wherein the motion of human or animal lung tissue is measured. 4. The method according to claim 2, wherein the motion of air is measured. 5. A computer readable storage medium for storing in non-transient form an application for executing a method of presenting information derived from a lung sample having an airway tree, the method including the steps of: a) recording images encoding motion data for the lung sample in terms of Cartesian coordinates;b) reconstructing a 2D or 3D motion field from the motion data encoded in the recorded images;c(i) segmenting an image of the airway tree of the lung sample;c(ii) associating segments of ends of the airway tree from step c(i) with regions of the 2D or 3D motion field; andc(iii) using the regions of the 2D or 3D motion field identified from step c(ii) to determine parameters in one or more other segments of the segmented image;wherein steps a-c are automated. 6. A system operative on the basis of presenting information derived from a lung sample having an airway tree, the system comprising an image capture means, a computer and a user interface, wherein: the image capture means records images encoding motion data for the sample in terms of Cartesian coordinates;the computer reconstructs a 2D or 3D motion field from the motion data encoded in the recorded images;the computer (i) segments an image of the airway tree of the lung sample, (ii) associates segments of the ends of the airway tree from (i) with regions of the 2D or 3D motion field, and uses the regions of the 2D or 3D motion field identified in (ii) to determine one or more parameters in one or more other segments of the segmented image of (i). | MONASH UNIVERSITY | A61B006/00 A61B005/08 A61B006/03 A61B008/08 A61B005/087 A61B008/06 G06T007/00 G06T007/20 G01F001/712 A61B005/026
US09563979 | B2 | 2017-02-07 | Apparatus and method for registering virtual anatomy data | 2014-11-28 | An image processing apparatus comprises a data receiving unit configured to receive medical imaging data and a registration unit configured to obtain a registration of the medical imaging data with model-based virtual anatomy data by determining a transformation between a coordinate space of the medical imaging data and a coordinate space of the virtual anatomy data based on the locations of anatomical landmarks in the medical imaging data and the locations of corresponding anatomical landmarks in the virtual anatomy data. | 1. An image processing apparatus, comprising a data receiving unit configured to receive medical imaging data;a registration unit configured to obtain a registration of the medical imaging data and model-based virtual anatomy data by determining a transformation between a coordinate space of the medical imaging data and a coordinate space of the virtual anatomy data based on the locations of anatomical landmarks in the medical imaging data and the locations of corresponding anatomical landmarks in the virtual anatomy data, wherein the model-based virtual anatomy data comprises a synthetic, non-patient specific representation of generic human anatomy in three dimensions;a virtual image generator configured to render images derived at least in part from the virtual anatomy data, the medical imaging data, and the registration obtained by the registration unit;a display configured to display the rendered images wherein at least one of the rendered images is derived from the medical imaging data and at least one of the rendered images is derived from the virtual anatomy data; anda processing unit configured to display in a first frame a medical image derived from the medical imaging data and to display in a second frame a virtual anatomy image derived from the virtual anatomy data,wherein the medical image in the first frame and the virtual anatomy image in the second frame are aligned in accordance with the registration of the medical imaging data with the virtual anatomy data. 2. An apparatus according to claim 1, wherein the model-based virtual anatomy data comprises mesh-based virtual anatomy data. 3. An apparatus according to claim 1, wherein the model-based virtual anatomy comprises at least one of a) and b): a) a plurality of representations of three-dimensional surfaces, each representative of a respective anatomical structure;b) a plurality of representations of three-dimensional regions, each representative of a respective anatomical structure. 4. An apparatus according to claim 3, wherein the virtual anatomy data comprises three-dimensional surfaces determined by control points. 5. An apparatus according to claim 1, wherein the medical image in the first frame and the virtual anatomy image in the second frame are aligned such that the position of at least one anatomical structure in one of the first frame and the second frame is dependent on the position of at least one corresponding anatomical structure in the other of the first frame and the second frame. 6. An apparatus according to claim 1, wherein at least one of: the horizontal position of the first frame or each anatomical structure in the first frame is substantially the same as the horizontal position of the second frame or each corresponding anatomical structure in the second frame;the vertical position of the first frame or each anatomical structure in the first frame is substantially the same as the horizontal position of the second frame or each corresponding anatomical st... | Toshiba Medical Systems Corporation | G06K009/00 G06T015/08 G06T017/20 G06T007/00 A61B005/055 A61B008/00 A61B005/00 A61B006/03
US09375145 | B2 | 2016-06-28 | Systems and methods for controlling acquisition of sensor information | 2012-12-19 | Systems and methods are described for controlling acquisition of sensor information, including: one or more condition sensors, one or more physiological sensors, and a computing device including a processor programmed to query the condition sensors to initiate measurement of one or more conditions of an individual relative to the one or more physiological sensors; receive a set of condition sensor values from the condition sensors; assign a predictive value to the set of condition sensors values; query at least one of the one or more physiological sensors to measure one or more physiological parameters of the individual if the assigned predictive value of the set of condition sensor values meets or exceeds a minimum predictive value threshold; and re-query at least one of the one or more condition sensors if the assigned predictive value of the set of condition sensors fails to meet or exceed the minimum predictive value threshold. | 1. A system, comprising: a network of sensors including one or more physiological sensors configured to sense a physiological parameter of an individual; andone or more condition sensors configured to sense a position of the individual relative to the one or more physiological sensors; anda computing device operably connected to the one or more condition sensors and the one or more physiological sensors, the computing device including a processor programmed to query at least one of the one or more condition sensors to initiate measurement of the position of the individual relative to the one or more physiological sensors;receive a set of condition sensor values from the at least one of the one or more condition sensors, the set of condition sensor values representative of the position of the individual relative to the one or more physiological sensors;query at least one of the one or more physiological sensors to measure the physiological parameter of the individual if the set of condition sensor values meets or exceeds a threshold value; andre-query at least one of the one or more condition sensors if the set of condition sensor values fails to meet or exceed the threshold value. 2. The system of claim 1, wherein at least one of the one or more condition sensors includes at least one transmission unit including an antenna configured for wireless communication with the computing device. 3. The system of claim 1, wherein the one or more physiological sensors include one or more non-contact physiological sensors. 4. The system of claim 1, wherein the one or more physiological sensors include one or more micro impulse radar-based sensors. 5. The system of claim 1, wherein at least one of the one or more physiological sensors is configured to detect one or more physiological parameters of the individual diagnostic for heart failure. 6. The system of claim 1, wherein at least one of the one or more physiological sensors includes at least one transmission unit including an antenna configured for wireless communication with the computing device. 7. The system of claim 1, wherein the computing device is programmed to query the at least one of the one or more condition sensors to initiate measurement of one or more position parameters including proximity, visibility, line-of-sight, motion, or acceleration of the individual relative to the one or more physiological sensors. 8. The system of claim 1, wherein the computing device is programmed to query the at least one of the one or more condition sensors in response to a triggering event. 9. The system of claim 1, wherein the computing device is programmed to query the at least one of the one or more condition sensors to initiate measurement of the position of the individual relative to the one or more physiological sensors in response to a flag indicating a need to measure the physiological parameter of the individual based on one or more need-measurement criteria. 10. The system of claim 1, where... | Elwha LLC | A61B005/00 A61B005/0205
US09364158 | B2 | 2016-06-14 | Body-worn system for continuous, noninvasive measurement of cardiac output, stroke volume, cardiac power, and blood pressure | 2011-12-28 | The invention provides a system for measuring stroke volume (SV), cardiac output (CO), and cardiac power (CP) from a patient that features: 1) an impedance sensor connected to at least two body-worn electrodes and including an impedance circuit that processes analog signals from the electrodes to measure an impedance signal (e.g. a TBEV waveform); 2) an ECG sensor connected to at least two chest-worn electrodes and including an ECG circuit that processes analog signals from the electrodes to measure and ECG signal; 3) an optical sensor connected to a body-worn optical probe and including an optical circuit that processes signals from the probe to measure at least one optical signal (e.g. a PPG waveform) from the patient; 4) a processing system, typically worn on the patient's wrist and connected through a wired interface to the optical sensor, and through either a wired or wireless interface to the TBEV and ECG sensors. The processing system analyzes the ECG, TBEV and optical signals to determine SV, and further analyzes SV and HR determined from an ECG sensor to determine CO. | 1. A method for determining stroke volume from a patient using a body-worn device, the method comprising: measuring an electrocardiogram (ECG waveform from a first portion on the patient's body with an ECG module comprising: i) at least two electrodes; and ii) an ECG circuit configured to process signals from the at least two ECG electrodes to generate the ECG waveform;measuring a trans-brachial electro-velocimetry (TBEV) waveform from a second portion on the patient's body with an impedance module comprising: i) at least two impedance electrodes; and ii) an impedance circuit configured to process signals from the at least two impedance electrodes to generate the TBEV waveform;measuring a photoplethysmograph (PPG) waveform from a third portion on the patient's body with an optical module comprising: i) an optical probe; and ii) an optical circuit configured to process signals from the optical probe to generate the PPG waveform;processing the TBEV waveform to determine a (dZ/dt)max value;determining a systolic flow time (SFT value by processing at least one of: i) the PPG waveform; ii) the TBEV waveform; and iii) the ECG waveform; anddetermining a stroke volume value by processing the SFT value and the (dZ/dt)max value. 2. A method for determining stroke volume from a patient using a body-worn device, the method comprising: measuring an ECG waveform from a patient's chest with an ECG module comprising: i) at least two electrodes; and ii) an ECG circuit, the ECG circuit configured to process the ECG signal from the ECG electrodes;measuring a TBEV waveform from a patient's brachium with an impedance module comprising: i) at least two impedance electrodes; and ii) an impedance circuit, the impedance circuit configured to process the at least one impedance signal from the at least two impedance electrodes to generate the TBEV waveform;measuring an optical signal from a patient's hand with an optical module comprising: i) an optical probe; and ii) an optical circuit configured to process the optical signal from the optical probe to generator the PPG waveform;processing the TBEV waveform to determine a (dZ/dt)max value;determining a SFT value by processing at least one of: i) the PPG waveform; ii) the TBEV waveform; and iii) the ECG waveform; anddetermining a stroke volume value by processing the SFT value and the (dZ/dt)max value. 3. The method of claim 1, wherein the at least two ECG electrodes are proximal to the patient's chest. 4. The method of claim 1, wherein the at least two impedance electrodes are proximal to the patient's brachium. 5. The method of claim 1, wherein the optical probe is proximal to the patient's hand. 6. The method of claim 1, wherein the body-worn device further comprises an accelerometer module configured to measure a time-dependent motion waveform from a patient. 7. The method of claim 6, wherein the body-worn device further comprises a processor module configured to compare the time-dependent motion waveform or at le... | SOTERA WIRLESS, INC. | A61B005/029 A61B005/0295 A61B005/01 A61B005/053 A61B005/08 A61B005/11 A61B005/1455 A61B005/021 A61B005/00
US09375142 | B2 | 2016-06-28 | Learning patient monitoring and intervention system | 2012-12-18 | A patient monitoring and intervention system, comprises an interface for receiving data representing multiple different parameters from multiple different sensors, comprising sensors in a patient bed and attached to a patient including, a heart rate sensor, a respiration sensor and a pressure sensor indicating bed pressure points. A learning processor determines a normal range for a set of the different received patient parameters for the patient by recording the patient parameter values over a time period and analyzing the recorded parameter values to determine their range. A data processor determines if the set of different received patient parameters exceeds the determined normal range and in response to this determination and in response to the type of parameters in the set and medical record information of the patient, initiates adjustment of a patient bed and at least one of, (a) changes medication administered to a patient and (b) alerts a worker of the patient parameter change. | 1. A patient monitoring and intervention system, comprising: an interface for receiving data representing a plurality of different parameters from a plurality of different sensors, comprising sensors in a patient bed and configured to be attached to a patient including, a heart rate sensor,a respiration sensor anda pressure sensor indicating bed pressure points;a learning processor for determining a normal range for a set of a plurality of said different received patient parameters for said patient by recording the patient parameter values over a time period and analyzing the recorded parameter values to determine their range;a data processor in communication with a first database and a second database, said processor for selecting, based on a configurable lookup table of medical conditions, said plurality of different sensors from predetermined available sensors in response to at least patient medical condition data of the patient derived from a first database, and for determining the set of different received patient parameters that exceeds the determined normal range;one or more actuators in communication with the data processor and connected to the patient bed, wherein the data processor for adjusting, via the one or more actuators, the patient bed in response to this determination and in response to type of parameters in the set and medical record information of said patient;said data processor for selecting said plurality of different sensors further in response to at least one of,(a) decisions of a clinician in a comparable medical case stored in the second database, and(b) the amount of available data stored in the second database; anda display in communication with the data processor for alerting a worker of the a patient parameter change. 2. A system according to claim 1, wherein said data processor for selecting said set of said plurality of said different received patient parameters from a plurality of different sets in response to an individual parameter of said set exceeding a predetermined threshold. 3. A system according to claim 1, wherein said sensors include a chemical sensor for sensing a chemical parameter of a body fluid and said set of a plurality of said different received patient parameters includes said chemical parameter. 4. A system according to claim 1, wherein said sensors include a sensor located in at least one of, (a) a mattress, (b) a pillow and (c) a support member of a bed. 5. A system according to claim 1, wherein said sensors include a microphone for detecting at least one of breath, heartbeat and gastric sounds or vibrations and said data processor automatically analyzes signal data representing a detected sound to provide a sound parameter and said set of a plurality of said different received patient parameters includes said sound parameter. 6. A system according to claim 1, wherein said sensors include at least one of, (a) a vibration sensor and (b) a camera for detecting at least one of pulse, shive... | Siemens Aktiengesellschaft | A61B005/00 G06F019/00 A61B005/02 A61B005/0205 A61B005/024 A61B005/0402 A61B005/08 A61B005/145 G08B021/04 G08B025/10
US10338029 | B2 | 2019-07-02 | Systems and methods for improved physiological monitoring | 2014-12-10 | A system and method for monitoring a subject are presented. The system includes a sensing device including at least one magnetic source to generate a magnetic field and an array of magnetic sensors disposed within the magnetic field. The sensor array obtains a plurality of magnetic field measurements at a plurality of locations along a vessel carrying a fluid including one or more magnetic particles. Further, the system includes a processing subsystem communicatively coupled to the sensing device, where the processing subsystem determines variations in the measurements caused by magnetization-relaxation of the magnetic particles based on a coupled model that defines behavior of the fluid in the varying magnetic field based on principles of magnetization-relaxation, bulk motion of the magnetic particles towards a determined gradient of the magnetic field, magnetostatics, and conservation of momentum. The processing subsystem estimates values of one or more desired parameters based on the determined variations. | 1. A system for monitoring a subject, comprising: a sensing device, comprising: at least one magnetic source to generate a varying magnetic field;an array of magnetic sensors disposed within a target region of the varying magnetic field to obtain a plurality of measurements corresponding to the varying magnetic field at a plurality of locations along a blood vessel;a processing subsystem communicatively coupled to the sensing device, wherein the processing subsystem is to: determine variations in the plurality of measurements caused by magnetization-relaxation of blood flowing through the blood vessel based on a coupled model using a moving mesh technique, wherein the coupled model defines a behavior of the blood in the varying magnetic field quantified as one or more physiological parameters based on magnetization-relaxation, bulk motion of the blood towards a determined gradient of the magnetic field, magnetostatics, and conservation of momentum, and wherein the moving mesh technique measures magnetization of the blood during an idle state and a flowing state and demagnetization of the blood flow away from the at least one magnetic source, the magnetization and demagnetization forming distortions in the magnetic field corresponding to the variations; andestimate values of the one or more physiological parameters representative of variations in the plurality of measurements caused by pulsatile flow of the blood based on the determined variations, the estimated values of the one or more physiological parameters to trigger an alert when the estimated values are outside one or more prescribed thresholds. 2. The system of claim 1, wherein the array of magnetic sensors comprises one or more semiconducting magnetoresistance sensors. 3. The system of claim 2, wherein the at least one magnetic source comprises a plurality of magnets having interlaced north and south poles, and wherein the semiconducting magnetoresistance sensors are positioned at least one of (i) on top of the plurality of magnets or (ii) at a determined distance from the plurality of magnets. 4. The system of claim 1, wherein the array of magnetic sensors comprises at least one of a magnetoresistance sensor, a hall-effect sensor, an anisotropic magnetoresistance sensor, a giant magnetoresistance sensor, or a coil sensor. 5. The system of claim 1, further comprising a substrate having the magnetic source and the array of magnetic sensors disposed therein, wherein the substrate comprises at least one of a flexible substrate or a rigid substrate. 6. The system of claim 5, wherein the magnetic source and the array of magnetic sensors at least one of: are disposed on the substrate in one or more selected orientations or have one or more selected sizes. 7. The system of claim 5, wherein one or more magnetic sensors in the array of magnetic sensors are disposed on the substrate at one or more selected distances from the magnetic source. 8. The system of claim 1, further comprising a mo... | GENERAL ELECTRIC COMPANY | A61B005/05 G01N027/74 A61B005/021 A61B005/024 A61B005/0265 A61B005/029 A61B005/145 G01F001/56 A61B005/0205 A61B008/08 G01N033/18 G01N033/22 G01N033/26 G01N033/49 G01R033/09 G01F001/712 A61B005/00
US09713579 | B2 | 2017-07-25 | Combined measure positioning and/or monitoring of a naso/orogastric feeding tube | 2015-03-12 | A system for positioning of a naso/orogastric feeding tube. The system comprises an interface adapted to receive a combined impedance measure comprising a plurality of impedance readings from a plurality of impedance sensors disposed in a plurality of segments along a lateral surface of a naso/orogastric feeding tube; wherein one of the plurality of segments is located to be at least 1 centimeters above another of the plurality of segments when the naso/orogastric feeding tube is in a feeding position, a code store for storing a code, a processor coupled to the interface and the program store for implementing the stored code, the code comprising code to calculate an estimation of a position of the naso/orogastric feeding tube according to the combined impedance measure, and code to generate instructions for a caregiver to relocate the naso/orogastric feeding tube according to the estimation. | 1. A system for positioning of a naso/orogastric feeding tube, comprising an interface adapted to receive a plurality impedance readings from a plurality of impedance sensors disposed in a plurality of segments along a lateral surface of a naso/orogastric feeding tube; wherein one of said plurality of segments is located between 1 centimeter and 5 centimeters above another of said plurality of segments when said naso/orogastric feeding tube is in a feeding position;a code store for storing a code;a processor coupled to said interface and said code store for implementing said code, the code comprising: code to calculate an estimation of a position of said naso/orogastric feeding tube according to a presence or an absence of an impedance difference between different readings of said plurality impedance readings, andcode to generate instructions for a caregiver to relocate said naso/orogastric feeding tube according to said estimation;code to generate instructions for initiating feeding via said naso/orogastric feeding tube when said naso/orogastric feeding tube is in said feeding position;wherein said impedance difference indicates whether at least one of said plurality of segments is located in the lower esophageal sphincter (LES) of a patient while another of said plurality of segments is located in the stomach of the patient. 2. The system of claim 1, wherein one of said plurality of segments is located to be in the LES when said naso/orogastric feeding tube is in a feeding position in the esophagus and another of said plurality of segments is at least 1 centimeter above the LES when said naso/orogastric feeding tube is in said feeding position. 3. The system of claim 1, further comprising a man machine interface (MMI) which is electronically connected to said processor; wherein said code further comprises: a code to monitor a combined impedance measure comprising said plurality impedance readings;a code to detect an intervention event according to a change in said combined impedance measure;a code to forward instructions to present repositioning instructions to a caregiver in response to said intervention event detection. 4. The system of claim 1, wherein said code further comprises a code to detect undesired migration of said naso/orogastric feeding tube; wherein said instructions are instructions to present an alert for indicating to said caregiver to relocate said naso/orogastric feeding tube. 5. The system of claim 1, wherein said code further comprises a code to detect a reflux while said naso/orogastric feeding tube is in said feeding position; wherein said instructions are instructions to present an alert for indicating to said caregiver about said reflux. 6. The system of claim 1, wherein said code further comprises an additional code to detect when said naso/orogastric feeding tube is in said feeding position according to a combined impedance measure comprising said plurality impedance readings. 7. The system of claim 6, wherein ... | ART Healthcare Ltd. | A61B005/05 A61J015/00 A61B005/053 A61B005/06 A61B005/00
US09456781 | B2 | 2016-10-04 | Action detection and activity classification | 2016-03-04 | Activities, actions and events during user performance of physical activity may be detected using various algorithms and templates. Templates may include an arrangement of one or more states that may identify particular event types and timing between events. Templates may be specific to a particular type of activity (e.g., types of sports, drills, events, etc.), user, terrain, time of day and the like. | 1. A computer-implemented method comprising: receiving, by an activity processing system, a type of athletic activity to be performed;identifying, by the activity processing system, a sensor subscription associated with the type of athletic activity to be performed;transmitting, from the activity processing system and to a sensor system having one or more sensors, the identified sensor subscription;receiving, from one or more sensors and by the sensor system, raw sensor data;identifying, by the sensor system and from the raw sensor data, a plurality of events detected from one or more sensor signal streams during performance of the athletic activity by a user;responsive to identifying the plurality of events, transmitting from the sensor system to the activity processing system, the sensor data;analyzing, by the activity processing system, the received sensor data to evaluate the plurality of events against one or more constraints of a first action template to determine whether the user performed a first type of action corresponding to the first action template;determining, by the activity processing system, whether the plurality of events matches the first action template based on the evaluation of the plurality of events against the one or more constraints of the first action template; andin response to determining that the plurality of events matches the one or more constraints of the first action template, registering, by the activity processing system, user performance of the first type of action corresponding to the first action template. 2. The computer-implemented method of claim 1, further comprising: determining whether one or more events of the plurality of events matches an exclusion state constraint defined in the first action template; andin response to determining that the one or more events matches the exclusion state constraint, determining that the one or more events is not a match with the first action template or that the plurality of events are not a match with the first action template. 3. The computer-implemented method of claim 1, wherein comparing the plurality of events to a first action template includes: selecting a first state from the first action template to evaluate; anddetermining whether a first candidate event of the plurality of events meets one or more non-relative constraints of the first state. 4. The computer-implemented method of claim 3, wherein comparing the plurality of events to the first action template further includes: determining whether the first candidate event meets one or more relative constraints of the first state, wherein the one or more relative constraints defines a required relationship between the first candidate event and a second candidate event. 5. The computer-implemented method of claim 4, wherein the one or more relative constraints further define at least one of: a required relative timing between a current template matching analysis and one or more past template matching anal... | NIKE, Inc. | A63F013/00 A61B005/00 A61B005/11
US09357952 | B2 | 2016-06-07 | Implantable biosensor and methods of use thereof | 2013-09-23 | Provided herein is a stabilized oxygen transport matrix that includes a reversible oxygen binding protein, such as hemoglobin, immobilized throughout the stabilized oxygen transport matrix. The stabilized oxygen transport matrix is used to transport oxygen and can be used as an oxygen transport region and a reaction region of an analyte sensor, such as an implantable glucose sensor. The reversible binding protein can also function as an oxygen probe within the analyte sensor. | 1. A sensor for measuring an analyte, the sensor comprising: an oxygen transport region comprising at least one reversible oxygen binding protein;an analyte reaction region, the analyte reaction region comprising: an oxygen-permeable surface in communication with the oxygen transport region;an analyte-permeable surface configured to allow a target analyte to pass through, the analyte-permeable surface located generally orthogonal to the oxygen-permeable surface; andan analyte reaction chamber at least partially surrounded by the oxygen-permeable surface and the analyte-permeable surface, the reaction chamber configured to retain a target analyte oxidase enzyme;wherein the oxygen-permeable surface, the analyte-permeable surface, and the analyte reaction chamber are configured to form an oxygen gradient in the analyte reaction region; anda sensing region comprising at least one detector, wherein the detector is configured to spatially sample the oxygen gradient within the analyte reaction region. 2. The sensor of claim 1, wherein the analyte-permeable surface is smaller than the oxygen-permeable surface. 3. The sensor of claim 1, wherein the sensor is substantially non-oxygen consuming. 4. The sensor of claim 1, wherein the oxygen transport region comprises a hemeprotein, or an engineered heme derivative. 5. The sensor of claim 1, wherein the target analyte is selected from the group consisting of glucose, galactose, lactose, peroxide, cholesterol, amino acids, alcohol, lactic acid and mixtures thereof. 6. The sensor of claim 1, wherein the analyte passes through the analyte-permeable surface from a first portion to a second portion and the oxygen gradient has more oxygen near the second portion than the first portion. 7. The sensor of claim 1, wherein the oxygen gradient is dependent on analyte and target analyte oxidase levels. 8. The sensor of claim 1, wherein the analyte reaction region further comprises a reference region, wherein analyte concentration in the reference region is sufficiently low so as not to measurably reduce oxygen concentration in the reference region. 9. The sensor of claim 8, wherein the analyte passes through the analyte-permeable surface from a first portion to a second portion and the reference region is located after the second portion, so that the second portion is located between the first portion and the reference region. 10. The sensor of claim 9, wherein a size of the reference region depends on a reaction rate of glucose near the first portion. 11. The sensor of claim 8, wherein the reference region provides an analyte insensitive oxygen reference concentration. 12. The sensor of claim 8, wherein the at least one detector is configured to measure oxygen concentration in the reference region. 13. The sensor of claim 1, wherein the sensor is configured to be a transcutaneous sensor. 14. The sensor of claim 1, wherein the analyte is glucose. 15. The sensor of claim 1, wherein the sensor is implanted in... | Metronom Health, Inc. | A61B005/00 G01F001/64 C12Q001/00 C12Q001/54 A61B005/145 A61B005/1486 A61B005/1459 A61B005/1473
US09358397 | B2 | 2016-06-07 | Devices, systems and methods for efficient identification of improved CRT parameters | 2014-06-13 | Methods, systems and devices efficiently identify cardiac resynchronization therapy (CRT) pacing parameter set(s) that provide improved hemodynamic response relative to an initial CRT pacing parameter set, wherein each CRT pacing parameter set includes at least two CRT pacing parameters. User input(s) are accepted that specify a maximum amount of time and/or parameter sets that can be used to perform testing, and specify relative importance of parameters within the sets. Based on the accepted user input(s), there is a determination of how many different variations of each of the CRT pacing parameters can be tested, and based on this determination different CRT pacing parameter sets are selected and tested to obtain a hemodynamic response measure corresponding to each of the different sets tested. Additionally, one or more of the tested CRT pacing parameter sets, if any, that provide improved hemodynamic response relative to the initial CRT pacing parameter set is/are identified. | 1. For use with an implantable medical device (IMD), a non-implantable system configured to efficiently identify one or more cardiac resynchronization therapy (CRT) pacing parameter sets that provide improved hemodynamic response relative to an initial CRT pacing parameter set, wherein each CRT pacing parameter set includes at least two CRT pacing parameters, wherein the non-implantable device comprises: one or more processors configured to obtain information that specifies the initial CRT pacing parameter set; anda hemodynamic response measure corresponding to the initial CRT pacing parameter set;a user interface configured to accept one or more user inputs that specify a maximum amount of time and/or a maximum amount of CRT pacing parameter sets that can be used to perform testing to identify the one or more CRT pacing parameter sets that provide improved hemodynamic response relative to the initial CRT pacing parameter set; andrelative importance of parameters within the CRT pacing parameter sets;wherein the one or more processors is/are also configured to determine, based on the accepted user inputs, how many different variations of each of the at least two CRT pacing parameters, included in each CRT pacing parameter set, can be tested to identify the one or more CRT pacing parameter sets that provide improved hemodynamic response relative to the initial CRT pacing parameter set;select a plurality of different CRT pacing parameter sets to be tested based on results of the determination of how many different variations of each of the at least two CRT pacing parameters, included in each CRT pacing parameter set, can be tested to identify the one or more CRT pacing parameter sets that provide improved hemodynamic response relative to the initial CRT pacing parameter set; andprovide instructions to the IMD that cause the IMD to test the selected plurality of different CRT pacing parameter sets, and to obtain a hemodynamic response measure corresponding to each of the different CRT pacing parameter sets tested; andidentify, based on results of the testing, one or more of the tested CRT pacing parameter sets, if any, that provide improved hemodynamic response relative to the initial CRT pacing parameter set. 2. The system of claim 1, wherein: the user interface is also configured to accept one or more user inputs that specify a target hemodynamic response and/or a target improvement in hemodynamic response; andwherein the one or more processors is/are also configured to provide instructions to the IMD that cause the IMD to stop the selecting and testing of additional CRT pacing parameter sets, once one of the CRT pacing parameter sets already tested achieves the target hemodynamic response and/or the target improvement in hemodynamic response. 3. The system of claim 1, wherein the one or more processors is/are also configured to select the plurality of different CRT pacing parameter sets to be tested also based on: the initial CRT pacing paramete... | Pacesetter, Inc. | A61N001/37 A61B005/0215 A61N001/365 A61N001/372 A61B005/02 A61N001/08 A61B005/029 A61B005/046 A61B005/0464 A61B005/11 A61N001/368
US10388017 | B2 | 2019-08-20 | Advanced treatment response prediction using clinical parameters and advanced unsupervised machine learning: the contribution scattergram | 2014-07-31 | The present invention provides a method for detection of different ontologies using advanced unsupervised machine learning which will be used to visualize factors not visible to the human observer, such as unknown characteristics between imaging datasets and other factors to provide insights into the structure of the data. This methodology is referred to herein as Contribution Scattergram. An example includes using radiological images to determine a relationship in dimension, structure, and distance between each parameter. This information can be used to determine if changes in the images have occurred and for treatment response. | 1. A method for detection of ontologies in acquired image data, comprising: pre-processing, by a device, the acquired image data, wherein the acquired image data comprises one or more image sequences, andwherein pre-processing comprises image registration, image resizing, image reslicing, and image enhancement;reconstructing, by the device based on pre-processing the acquired image data, the acquired image data using a non-linear dimension reduction technique;mapping, by the device based on reconstructing the acquired image data, each image sequence of the acquired image data to a point in an embedded space, the embedded space being a multi-dimensional space, andeach image sequence being mapped to a lower dimension while preserving data structure;generating, by the device based on mapping each image sequence of the acquired image data to a point in the embedded space, a scattergram for the acquired image data to provide a visualization of the acquired image data in a lower dimension;determining, by the device, complex interactions between images in the scattergram to predict a treatment response, the complex interactions between the images including: geodesic distances between the images, andangles associated with the images; anddetermining, by the device based on determining the complex interactions between the images, relationships and patterns in the scattergram to enable detection and contribution of each image parameter to the embedded space. 2. The method of claim 1, further comprising: measuring movement of the images in the embedded space. 3. The method of claim 1, further comprising: measuring behavior of the images in the embedded space. 4. The method of claim 1, where determining the relationships and patterns in the scattergram comprises: determining the relationships and patterns in the scattergram before, during, and after treatment of a patient. 5. The method of claim 1, further comprising: combining the acquired image data using a dimensionality reduction methodology. 6. The method of claim 1, further comprising: monitoring health of a patient by combining electronic medical data associated with the patient. 7. The method of claim 1, further comprising: determining weights for the acquired image data; andwhere mapping each image sequence of the image data comprises: mapping each image sequence of the image data based on the weights. 8. The method of claim 1, further comprising: determining the treatment response in a patient based on the relationships and patterns in the scattergram. 9. The method of claim 1, further comprising: detecting changes in the images using the relationships and patterns in the scattergram. 10. The method of claim 1, further comprising: detecting a tumor type based on determining the relationships and patterns in the scattergram. 11. The method of claim 1, further comprising: determining complex interactions between the images and other clinical parameters. 12. The method of claim 1, further co... | The Johns Hopkins University | G06T007/00 G06T011/00 A61B005/055 A61B005/00
US10386357 | B2 | 2019-08-20 | Interpretation of gas levels measured via breath, blood and skin after different breath-holding times | 2014-06-30 | A method or device for assaying physiological gas levels in a human, comprising: repeatedly measuring a gas in samples of breath or blood, or continuously measuring the gas through the skin or fingernail, while he or she holds his or her breath for a specified time interval (BHt) before each measurement, wherein these time intervals are selected from the group consisting of BHt=0, 4-6, 20-25 and 35-40 seconds, and recording the results to form a series of values including at least one measurement at BHt=35-40 which is treated as representing the average gas level in all the tissues of the body (T) at that time, to determine if the individual is net inhaling, net exhaling or in equilibrium with the gas. | 1. A method for assaying physiological CO levels, comprising: a) repeatedly measuring a CO gas level in a human who has held his or her breath for a specified time interval (BHt) before each measurement, wherein at least two and up to four time intervals are selected from the group consisting of BHt=0, 4-6, 20-25 and 35-40 seconds,b) recording the results to form a series of values including at least one measurement at BHt=35-40, which is treated as the average gas level in all tissues of the body, including the lungs, arteries and veins,c) calculating differences between recorded results that represent relative estimates of the level of the gas in lungs minus tissues, arteries minus veins, arteries minus tissues, and/or veins minus tissues,d) interpreting the recorded and calculated results to determine if the gas is being net inhaled or absorbed versus net exhaled or excreted, and at what relative rate,wherein CO gas levels are measured in end-tidal (ET) samples of exhaled breath with a CO sensing device, and wherein BHt=0 is measured and treated as representing the level of the gas in the lungs (L), BHt=5 is measured and treated as representing the level of the gas in the arteries (A), BHt=20 is measured and treated as representing the level of the gas in the veins (V) and BHt=35 is measured and treated as representing the average of the gas in all tissues (T), including L, A and V. 2. The method of claim 1, wherein L-T and A-V are calculated and interpreted to determine if CO is being net absorbed or excreted from the human. | - | A61B005/1455 G01N033/49 A61B005/083 A61B005/00
US09358136 | B2 | 2016-06-07 | Shielded capacitor sensor system for medical applications and method | 2014-03-24 | A measurement system for measuring a parameter of the muscular-skeletal system is disclosed. The measurement system comprises a capacitor, a signal generator, a digital counter, counter register, a digital clock, a digital timer, and a data register. The sensor of the measurement system is the capacitor. The measurement system generates a repeating signal having a measurement cycle that corresponds to the capacitance of the capacitor. The capacitor comprises more than one capacitor mechanically in series. Electrically, the capacitor comprises more than one capacitor in parallel. In one embodiment, the capacitor includes a dielectric layer comprising polyimide. A force, pressure, or load is applied to the capacitor that elastically compresses the device. The capacitor is shielded from parasitic coupling and parasitic capacitance. | 1. An orthopedic surgical system comprising: a bone-cutting tool comprising: a sensor configured to measure position and trajectory of the bone-cutting tool;electronic circuitry coupled to the sensor where the electronic circuitry includes a transmitter and where the transmitter is configured to transmit data from the sensor; anda housing where the electronic circuitry is within the housing of the bone-cutting tool. 2. The system of claim 1 further including a remote system having a processor where the remote system receives and processes data from the bone-cutting tool and where the remote system is configured to display position and trajectory data of the bone-cutting tool in real-time. 3. The system of claim 2 where the remote system is configured to use the position and trajectory data collected from the bone-cutting tool to direct a position and trajectory of another tool. 4. The system of claim 1 where the sensor is a 3-axis accelerometer. 5. The system of claim 1 further including a force sensor coupled to the electronic circuitry where the force sensor is configured to measure a force applied by the bone-cutting tool. 6. The system of claim 5 where the force sensor conforms to a non-planar surface. 7. The system of claim 5 where the force sensor is an elastically compressible capacitor. 8. The system of claim 5 where the bone-cutting tool is a reamer. 9. The system of claim 5 where the force sensor is coupled to a compliant surface configured to transfer a force to the force sensor. 10. The system of claim 5 further including a plurality of force sensors coupled to the electronic circuitry where the plurality of force sensors are configured to measure a force magnitude and a position of applied force by the bone cutting tool. 11. An orthopedic surgical system comprising: a bone-cutting tool comprising: a three-axis accelerometer configured to measure position and trajectory of the bone cutting tool;electronic circuitry coupled to the sensor where the electronic circuitry includes a transmitter and where the transmitter is configured to transmit data from the three-axis accelerometer;a housing where the electronic circuitry is within the housing of the bone-cutting tool; anda remote system having a processor where the remote system is configured to receive and process data from the bone-cutting tool and where the remote system is configured to display position and trajectory data from the bone cutting tool in real-time. 12. The system of claim 11 where the remote system is configured to use the position and trajectory data from the bone cutting tool to direct a position and trajectory of another tool. 13. The system of claim 12 further including a plurality of force sensors coupled to the electronic circuitry where the plurality of force sensors are configured to measure a force magnitude and position of force. 14. The system of claim 13 where the plurality of force sensors conform to a non-planar surface. 15. The system of c... | ORTHOSENSOR INC. | A61B005/22 A61F002/46 A61B017/16 A61B005/00
US09632172 | B2 | 2017-04-25 | Apparatus and method for detection | 2014-11-28 | A detection device for detecting an OUD (Object Under Detection) includes a first antenna element, a second antenna element, a first transceiver, a second transceiver, a first circulator, and a second circulator. The first transceiver transmits a first electromagnetic signal through the second circulator and the second antenna element to the OUD, and then receives a first reflective signal through the first antenna element and the first circulator from the OUD. The second transceiver transmits a second electromagnetic signal through the first circulator and the first antenna element to the OUD, and then receives a second reflective signal through the second antenna element and the second circulator from the OUD. | 1. A detection device for detecting an OUD (Object Under Detection), comprising: a first antenna element;a second antenna element;a first transceiver, having a first transmission port and a first reception port;a second transceiver, having a second transmission port and a second reception port;a first circulator, coupled to the first reception port, the second transmission port, and the first antenna element; anda second circulator, coupled to the first transmission port, the second reception port, and the second antenna element;wherein the first transceiver transmits a first electromagnetic signal through the second circulator and the second antenna element to the OUD, and then receives a first reflective signal through the first antenna element and the first circulator from the OUD;wherein the second transceiver transmits a second electromagnetic signal through the first circulator and the first antenna element to the OUD, and then receives a second reflective signal through the second antenna element and the second circulator from the OUD. 2. The detection device as claimed in claim 1, wherein each of the first circulator and the second circulator is a three-port element for performing an I/O (Input/Output) conversion procedure. 3. The detection device as claimed in claim 2, wherein the three-port element has a first port, a second port, and a third port, and wherein when the I/O conversion procedure is performed, signals input to the first port are output from the second port, signals input to the second port are output from the third port, and signals input to the third port are output from the first port. 4. The detection device as claimed in claim 1, wherein the second antenna element directs the first electromagnetic signal to a first region on the OUD, and the first antenna element directs the second electromagnetic signal to a second region on the OUD. 5. The detection device as claimed in claim 4, wherein the second region is different from the first region. 6. The detection device as claimed in claim 4, wherein each of the first antenna element and the second antenna element is an anisotropic antenna element. 7. The detection device as claimed in claim 6, wherein a main lobe of the second antenna element is aimed at the first region. 8. The detection device as claimed in claim 6, wherein a null of the second antenna element is aimed at the second region. 9. The detection device as claimed in claim 6, wherein a main lobe of the first antenna element is aimed at the second region. 10. The detection device as claimed in claim 6, wherein a null of the first antenna element is aimed at the first region. 11. A method for detection, comprising the steps of: providing a first antenna element, a second antenna element, a first transceiver, a second transceiver, a first circulator, and a second circulator, wherein the first circulator is coupled to a first reception port of the first transceiver, a second transmission port of the seco... | HTC CORPORATION | G01S007/03 G01S013/04 G01S007/02 A61B005/05 A61B005/113
US10631913 | B2 | 2020-04-28 | Filter circuit for electrophysiology system | 2015-12-16 | An ablation generator may include an input port for receiving a monitoring signal respective of tissue of the patient and an output port for providing the monitoring signal another device. A filtering circuit may be disposed between the input port and the output port, the filtering circuit configured to present a high impedance at one or more frequencies at or near which a mapping and navigation system associated with the ablation generator transmits a signal. The filtering circuit may additionally or alternatively be provided in a monitoring system or another component in an electrophysiology system. | 1. An ablation generator comprising: a circuit for generating an RF ablation signal having a frequency appropriate for performing an ablation procedure on tissue of a patient;an input port for receiving a monitoring signal respective of the tissue of the patient;an output port for providing the monitoring signal to another device; anda filtering circuit disposed between the input port and the output port;wherein said filtering circuit is configured to present a high impedance at a frequency at or near which a mapping and navigation system associated with the ablation generator transmits a signal;wherein said filtering circuit comprises two channels, each channel comprising a first and a second filter portion, each comprising a respective plurality of LC traps, each LC trap comprising an inductor in parallel with a capacitor, the LC traps being placed in series; andwherein a first plurality of the LC traps in said first filter portion are tuned to a first same peak frequency between six kilohertz and eight kilohertz, and a second plurality of said LC traps of the first filter portion are tuned to a second same peak frequency between six kilohertz and about seven kilohertz. 2. The ablation generator of claim 1, wherein said input port comprises respective channels for a plurality of electrodes on a medical device. 3. The ablation generator of claim 1, wherein the plurality of LC traps of the second filter portion are tuned to or near a harmonic of said frequency of said RF ablation signal. | St. Jude Medical, Cardiology Division, Inc. | A61B018/12 A61B005/042 A61B005/0428 A61N001/36 A61N001/362 A61B005/00 A61B018/00 A61B005/053 A61B018/14 A61B034/20 A61B090/00 A61B018/16 A61B034/00 H03H007/01 H03H007/06
US09364177 | B2 | 2016-06-14 | Sensor with layered electrodes | 2010-04-09 | A thin film sensor, such as a glucose sensor, is provided for transcutaneous placement at a selected site within the body of a patient. The sensor includes several sensor layers that include conductive layers and includes a proximal segment defining conductive contacts adapted for electrical connection to a suitable monitor, and a distal segment with sensor electrodes for transcutaneous placement. The sensor electrode layers are disposed generally above each other, for example with the reference electrode above the working electrode and the working electrode above the counter electrode. The electrode layers are separated by dielectric layer. | 1. A planar flexible analyte sensor comprising: a base layer;a first electrode layer disposed on the base layer and including a first electrode;a first insulative layer disposed on the first electrode layer, wherein said first insulative layer leaves at least a portion of the first electrode exposed;a second electrode layer disposed on the first insulative layer and including a second electrode; anda second insulative layer disposed on the second electrode layer, wherein said second insulative layer leaves at least a portion of the second electrode exposed,wherein each of said base layer, first and second electrode layers, and first and second insulative layers is planar, wherein the first and second electrodes are in a staggered configuration, wherein said exposed portion of the first electrode and said exposed portion of the second electrode are configured to be in direct contact with a patient's bodily fluids for measuring said analyte within the patient's body, and wherein the maximum height of the flexible analyte sensor is about 25 microns. 2. The flexible analyte sensor of claim 1, further comprising a third electrode layer disposed on the second insulative layer and including a third electrode. 3. The flexible analyte sensor of claim 2, wherein the second electrode layer is directly above the first electrode layer, and wherein the third electrode layer is directly above the second electrode layer. 4. The flexible analyte sensor of claim 2, wherein the first, second, and third electrodes are in a staggered configuration. 5. The flexible analyte sensor of claim 2, wherein at least one of the first electrode, second electrode, and third electrode comprises chrome. 6. The flexible analyte sensor of claim 2, wherein one of the electrodes is a counter electrode, one of the electrodes is a reference electrode, and one of the electrodes is a working electrode. 7. The flexible analyte sensor of claim 6, wherein the reference electrode is plated with one or more compounds selected from the group consisting of silver and silver chloride. 8. The flexible analyte sensor of claim 6, wherein at least one of the counter electrode and the working electrode is plated with platinum black. 9. The flexible analyte sensor of claim 2, wherein the first electrode layer further includes a first conductive trace leading from the first electrode to a first conductive pad configured to electrically couple to sensor electronics, the second electrode layer further includes a second conductive trace leading from the second electrode to a second conductive pad configured to electrically couple to sensor electronics, and the third electrode layer further includes a third conductive trace leading from the third electrode to a third conductive pad configured to electrically couple to sensor electronics. 10. The flexible analyte sensor of claim 2, wherein at least one of the base layer, the first insulative layer, the second insulative layer, and the third insulati... | MEDTRONIC MINIMED, INC. | A61B005/05 A61B005/1486 A61B005/145 A61B005/00 C12Q001/00 C23C014/20 C23C014/34
US09364175 | B2 | 2016-06-14 | Method for spectrophotometric blood oxygenation monitoring of organs in the body | 2010-11-24 | A method and apparatus for non-invasively determining a blood oxygen saturation level within an organ of a subject using direct application of a near infrared spectrophotometric sensor is provided. The method includes the steps of: a) transmitting a light signal directly into the subject's organ using the sensor; b) sensing a first intensity of the light signal and a second intensity of the light signal, after the light signal travels a predetermined distance through the organ of the subject; c) determining an attenuation of the light signal along multiple different wavelengths using the sensed first intensity and sensed second intensity; d) determining a difference in attenuation of the light signal between wavelengths; and e) determining the blood oxygen saturation level within the subject's organ using the difference in attenuation between wavelengths. | 1. A method for non-invasively determining a blood oxygen saturation level within tissue of an internal organ of a subject, comprising the steps of: applying a near infrared spectrophotometric sensor on an external surface of the internal organ, which sensor includes at least one light source and at least one detector;operating the sensor to emit light from the light source at an incident light intensity directly into the tissue of the internal organ at a first tissue location, which emitted light includes a first wavelength, a second wavelength, and a third wavelength, and to sense said emitted light at a second tissue location, separated from the first tissue location, which emitted light has traveled through the tissue between the first tissue location and the second tissue location, and to produce signals representative of the intensity of the sensed emitted light;using a processor to execute instructions stored in a memory device, which instructions cause the processor to: determine an attenuation of the emitted light for each of the first, second, and signals representative of the intensity of the sensed emitted light for each said wavelength;determine a difference in the attenuation of the emitted light between the first wavelength and the second wavelength and between the first wavelength and the third wavelength; anddetermine a blood oxygen saturation level of the organ tissue using the difference in attenuation between the first wavelength and the second wavelength, and the difference in attenuation between the first wavelength and the third wavelength. 2. The method of claim 1, Wherein the sensor applied to the external surface of the organ is configured to interrogate tissue contiguous with the external surface of the organ. 3. The method of claim 2, wherein the sensor has a plurality of light detectors. 4. The method of claim 2, wherein the sensor is configured to be applied to the exterior surface of a heart and to interrogate tissue contiguous with the external surface of the heart. 5. The method of claim 2, wherein the sensor is configured to be applied to the exterior surface of a liver and to interrogate tissue contiguous with the external surface of the liver. 6. The method of claim 2, wherein the sensor is configured to be applied to the exterior surface of a kidney and to interrogate tissue contiguous with the external surface of the kidney. 7. The method of claim 1, wherein the at least one detector is spaced a distance apart from the light source, and wherein the distance is such that the sensed emitted light travels substantially exclusively through the organ tissue. 8. The method of claim 1, wherein the at least one detector includes a first detector spaced a first distance apart from the light source, and a second detector spaced a second distance from the light source, which second distance is greater than the first distance, and wherein the first and second distances are such that the sensed emitted light travel... | CAS Medical Systems, Inc. | A61B005/1455 A61B005/00
US20160157788 | A1 | 2016-06-09 | BIOLOGICAL SENSING SYSTEM, AND METHOD | 2016-02-16 | A biological sensing system includes a biological information detector that is placed in a first specified portion of a living thing, and detects biological information of the living thing; a position displacement detector that detects an amount of a displacement of a position of the biological information detector from the first portion when the biological information is detected; and a processor that executes a process including estimating optimum biological information from the biological information detected by the biological information detector in accordance with the amount of the displacement. | 1. A biological sensing system, comprising: a biological information detector that is placed in a first specified portion of a living thing, and detects biological information of the living thing;a position displacement detector that detects an amount of a displacement of a position of the biological information detector from the first portion when the biological information is detected; anda processor that executes a process including: estimating optimum biological information from the biological information detected by the biological information detector in accordance with the amount of the displacement. 2. The biological sensing system according to claim 1, wherein the estimating includes selecting or abandoning the biological information in accordance with the amount of the displacement, and estimating the selected biological information as the optimum biological information. 3. The biological sensing system according to claim 1, wherein the position displacement detector detects a change in the acceleration of gravity, and detects the amount of the displacement on the basis of the change in the acceleration of gravity, andthe estimating includes estimating the biological information as the optimum biological information when the amount of the displacement is equal to or smaller than a specified threshold value. 4. The biological sensing system according to claim 1, wherein the estimating includes correcting the biological information in accordance with the amount of the displacement, and estimating the corrected biological information as the optimum biological information. 5. The biological sensing system according to claim 1, further comprising a plurality of the biological information detectors, whereinthe estimating includes selecting one piece of biological information in accordance with the amount of the displacement from among the plurality of pieces of biological information detected by the plurality of biological information detectors, and estimating the selected biological information as the optimum biological information. 6. The biological sensing system according to claim 5, wherein the estimating includes correcting the selected one piece of biological information in accordance with the amount of the displacement, and estimating the corrected biological information as the optimum biological information. 7. The biological sensing system according to 1, further comprising a plurality of biological information detectors, whereinthe estimating includes estimating the optimum biological information on the basis of the plurality of pieces of biological information detected by the plurality of biological information detectors, and the amount of the displacement. 8. The biological sensing system according to claim 1, further comprising an external information detector that detects external information about a periphery of the living thing when the biological information is detected, whereinthe estimating includes correcting the bi... |  | A61B005/00 A61B005/01
US10265420 | B2 | 2019-04-23 | Solid composition for the oral administration of dyes and diagnostic use thereof | 2016-03-04 | The present application discloses solid compositions for the oral administration of dyes, and diagnostic use thereof. Preferably, such diagnostic use is aimed at the diagnostic evaluation of the gastrointestinal tract. | 1. A method of endoscopic evaluation of the colon in a subject, the method comprising: endoscopically evaluating the colon of the subject, wherein prior to conducting the endoscopic evaluation the subject was orally administered an effective amount of at least one solid composition in the form of a tablet, the tablet comprises:a tablet core comprising: methylene blue,stearic acid,lecithin,methylhydroxypropylcellulose, andoptionally other physiologically acceptable excipients; anda gastro-resistant coating on the tablet, wherein the coating comprises methacrylic acid copolymer Type A and methacrylic acid copolymer Type B. 2. The method of claim 1, wherein the solid composition is a controlled release composition. 3. The method of claim 1, wherein the oral administration of at the least one solid composition to the subject is carried out once or repeatedly within a 24 hour period preceding the endoscopic evaluation. 4. The method of claim 3, wherein the oral administration of the at least one solid composition to the subject is carried out within a 4 hour to 24 hour period preceding the endoscopic evaluation. 5. The method of claim 3, wherein the oral administration of the at least one solid composition to the subject is fractioned into two or more doses. 6. The method of claim 1, wherein the solid composition comprises at least one dye in an amount ranging between 10 mg and 1500 mg per dose. 7. The method of claim 1, wherein the solid composition comprises at least one dye in an amount ranging between 2 mg and 1000 mg per dose. 8. The method of claim 1, wherein the solid composition comprises at least one dye in an amount ranging between 20 mg and 500 mg per dose. 9. The method of claim 1, wherein the solid composition comprises at least one dye in an amount selected from the group consisting of an amount of about 25 mg per dose, an amount of about 50 mg per dose, and an amount of about 200 mg per dose. 10. A method of enhancing the endoscopic evaluation of the colon in a subject undergoing colonoscopy, the method comprising: performing a colonoscopy, wherein prior to conducting the colonoscopy the subject was orally administered an effective amount of at least one solid composition in the form of a tablet, the tablet comprises:a tablet core comprising: methylene blue,stearic acid,lecithin,methylhydroxypropylcellulose, andoptionally other physiologically acceptable excipients; anda gastro-resistant coating on the tablet, wherein the coating comprises methacrylic acid copolymer Type A and methacrylic acid copolymer Type B. 11. The method of claim 10, wherein the solid composition is a controlled release composition. 12. The method of claim 10, wherein the oral administration of the at least one solid composition to the subject is carried out once or repeatedly within a 24 hour period preceding the colonoscopy. 13. The method of claim 12, wherein the oral administration of the at least one solid composition to the subject is carried out ... | COSMO TECHNOLOGIES LTD. | A61K049/00 A61K009/20 A61K009/28 A61B001/31 A61B005/00 A61M031/00 A61B001/04 A61B001/273
US10765341 | B2 | 2020-09-08 | Feet positioning system for magnetic resonance imaging studies | 2014-06-23 | The present invention is related to a system and method to ensure the reproducibility of the position of the feet and lower parts of the legs during Magnetic Resonance Imaging (MRI) studies, and to obtain robust quantitative information through the time. The system includes a device that is inserted into the radiofrequency coils of any MRI equipment. The device includes a foot support section, a leg support section and a base adapted to allow that the abovementioned sections be fixed in it. With this device and method, and through external and internal markers, quantitative studies of the evolution of pathophysiological phenomena that affect the anatomy and physiology of the feet and lower parts of the legs are performed. | 1. A magnetic resonance imaging (MRI) system to control the orientation of a foot of an individual during a MRI scanning process, the system comprising a foot positioning device, wherein said foot positioning device comprises: (a) a foot support section that includes: 1. a foot support surface to situate said foot of said individual in a fixed position relative to the foot positioning device; wherein said foot support surface comprises at least two image marker elements that are visible when MRI images are recorded;2. an arch for a heel adapted to be positioned behind the heel of the individual and sliding regarding said foot support surface;3. means to fix the foot of the individual on said foot support surface during the scanning process;(b) a leg support section including: 1. a leg support to situate a leg of said individual in a fixed position regarding the foot positioning device;2. means to fix said leg of the individual to said leg support during the scanning process;(c) a foot positioning device base adapted to allow that the foot support surface and the leg support section be fixed in said base and positioned on a scanning bed; wherein said foot positioning device is adapted to be inserted into a radiofrequency (RF) coil of the MRI system for scanning in a reproducible position regarding an axis of a static magnetic field of said MRI system. 2. The system according to claim 1, wherein said foot positioning device base is adapted to allow that said foot support section could be placed in a series of fixed positions indicated on a scale regarding said foot positioning device base. 3. The system according to claim 1, wherein the at least two image marker elements are located in parallel to said foot support surface and define a plane of a magnetic resonance image. 4. The system according to claim 1, wherein said foot positioning device comprises material not visible under visualization of magnetic resonance images. 5. The system according to claim 4, wherein said material is polyvinyl chloride. 6. The system according to claim 1, wherein said foot positioning device comprises an additional foot support surface, an additional arch for an additional heel, and an additional leg support, wherein said additional foot support surface, additional arch, and an additional leg support are positioned on the foot positioning device base. 7. A method to control the orientation of a foot of an individual regarding a magnetic resonance imaging system during a magnetic resonance imaging scanning process, the method comprising: (a) situating a foot positioning device in a fixed and reproducible position in a radiofrequency coil of the magnetic resonance imaging system;(b) locating the foot of the individual in the foot positioning device while the foot positioning device is in said fixed and reproducible position with regard to image marker elements;(c) recording first images of magnetic resonance imaging to check correct foot positioning;(d) optional... | CENTRO DE INGENIERÍA GENÉTICA Y BIOTECNOLOGÍA | A61B005/055 A61B005/00 A61B090/00 A61N005/10 A61G013/12
US10837794 | B2 | 2020-11-17 | Method and system for characterization of on foot motion with multiple sensor assemblies | 2015-02-09 | Systems and methods are disclosed for characterizing on foot motion of a user with a portable device by obtaining parameters sufficient to characterize the on foot motion of the user from multiple sensor assemblies. Each additional sensor assembly may be independent of each other. The characterization of on foot motion is provided by synthesizing the parameters from the sensor assemblies. Characterization of on foot motion may include detecting a step, estimating step length, or both. | 1. A method for quantifying on foot motion of a user with a portable device comprising: obtaining parameters to quantify the on foot motion of the user based on sensor data from a first sensor assembly integrated with the portable device such that on foot motion of the user results in a corresponding motion of the first sensor assembly;obtaining parameters to quantify the on foot motion of the user based on sensor data from at least one additional sensor assembly integrated with a portable device such that on foot motion of the user results in a corresponding motion of each additional sensor assembly, wherein each additional sensor assembly is independent of the first sensor assembly, wherein each sensor assembly of the first sensor assembly and the at least one additional sensor assembly comprises at least one sensor of the same type, wherein sensors of the same type measure the same quantity, and wherein the sensor assemblies do not have a sensor in common;synthesizing the parameters obtained from the first sensor assembly and the parameters obtained from each additional sensor assembly;performing an enhanced contemporaneous quantification of the on foot motion of the user by using at least one synthesized parameter from each of the sensor assemblies, wherein enhanced contemporaneous quantification of the on foot motion of the user is by at least one of: i) detecting a step, and ii) estimating step length; andoutputting the enhanced contemporaneous quantification of the on foot motion. 2. The method of claim 1, wherein quantifying the on foot motion of the user comprises detecting a step. 3. The method of claim 2, wherein quantifying the on foot motion of the user comprises: determining whether a step has occurred for each sensor assembly, using at least one parameter obtained from each sensor assembly in making the determination for that sensor assembly; anddetecting a step by comparing the determinations for each sensor assembly. 4. The method of claim 3, wherein comparing the determinations comprises detecting a step when a number of determinations detecting a step exceed a number of determinations not detecting a step. 5. The method of claim 3, wherein comparing the determinations comprises weighting at least one of the determinations. 6. The method of claim 2, quantifying the on foot motion of the user further comprises estimating step length. 7. The method of claim 1, wherein quantifying the on foot motion of the user comprises estimating step length. 8. The method of claim 7, wherein synthesizing the parameters obtained from the first sensor assembly and the parameters obtained from each additional sensor assembly comprises: quantifying the on foot motion of the user with the parameters from the first sensor assembly;for each additional sensor assembly, quantifying the on foot motion of the user with the parameters from each additional sensor assembly; andcombining each quantification. 9. The method of claim 8, wherein the combin... | InvenSense, Inc. | G01C022/00 A61B005/00 A61B005/11 G06F019/00
US20160174885 | A1 | 2016-06-23 | MICRO-NEEDLE AND SENSOR FOR DETECTING NITROGEN MONOOXIDE COMPRISING THE SAME | 2015-09-16 | The present invention relates to a microneedle, a sensor for detecting nitrogen monoxide, including the microneedle, a medical apparatus including the microneedle, and a manufacturing method thereof. The microneedle of the present invention may detect whether nitrogen monoxide is present or not by using electrochemical principles. Further, a change in concentration of nitrogen monoxide may be sensed in real time. The effects of detecting nitrogen monoxide may be used to diagnose cancer and forecast the size and growth degree of a tumor. | 1. A microneedle in which a microneedle base; an adhesive polymer layer; a conductive polymer layer; and a nitrogen monoxide bonding molecule layer comprising iron ions are sequentially stacked. 2. The microneedle of claim 1, wherein the microneedle base is one or more selected from the group consisting of polyvinyl alcohol, polyethylene glycol, polylactide, polyglycolide, polyethylene oxide, polydioxanone, polyphosphazene, polyanhydride, polyamino acid, polyacrylate, polyacrylamide, polyurethane, polysiloxane, polyvinylpyrrolidone, polycaprolactone, polymethylmethacrylate, polyethylene, polyamide, polydimethylsiloxanes, polyester, polyorthoester, polycyanoacrylates, polyphosphazenes, polyvinylchrolide, polymethylpentene, polynitrobenzyl, polyaminoester, cellulose acetate butyrate, cellulose triacetate, polyethylene terephthalate, Teflon (polytetrafluoroethylene), stainless steel, silicon, silicon oxide, aluminum, aluminum oxide, nickel oxide, and SU-8. 3. The microneedle of claim 1, wherein the adhesive polymer is one or more selected from the group consisting of chitosan, silk, collagen, fibronectin, vitronectin, rubber, and polydopamine. 4. The microneedle of claim 1, wherein the conductive polymer is one or more selected from the group consisting of polyacetylene, polyaniline, polypyrrole, polythiophene, poly(1,4-phenylenevinylene), poly(1,4-phenylene sulfide), poly(fluorenylene ethynylene), polyisothianaphthene, polythienylene vinylene, polyphenylene vinylene, polyphenylene sulfide, polyhexylthiophene, PEDOT, and derivatives thereof. 5. The microneedle of claim 1, wherein a nitrogen monoxide bonding molecule comprising iron ions is a porphyrin ring or a hemin molecule, which has pi electrons in the core thereof. 6. A sensor for detecting nitrogen monoxide, comprising: the microneedle of claim 1; andan electrode. 7. The sensor of claim 6, wherein the electrode is one or more selected from the group consisting of nickel, chromium, titanium, gold, silver, and platinum. 8. The sensor of claim 6, wherein the electrode comprises a reference electrode, a working electrode, and a counter electrode. 9. A sensor for diagnosing cancer, comprising: the microneedle of claim 1; andan electrode. 10. The sensor of claim 9, wherein the cancer is skin cancer, gastric cancer, liver cancer, lung cancer, colorectal cancer, uterine cancer, or breast cancer. 11. An endoscope comprising: the microneedle of claim 1, the sensor for detecting nitrogen monoxide of claim 6, or the sensor for diagnosing cancer of claim 9. 12. The endoscope of claim 11, wherein the endoscope is a gastroscope, a bronchial endoscope, a colonofiberscope, an esophageal endoscope, a duodenum endoscope, a bladder endoscope, a celioscope, a thoracic cavity endoscope, or a cardiac endoscope. 13. A method for manufacturing a microneedle, the method including: forming an adhesive polymer layer on a microneedle base by mixing the microneedle base with an adhesive polymer;forming a conduc... |  | A61B005/145 A61B005/1473
US20160157777 | A1 | 2016-06-09 | HEADSET FOR BIO-SIGNALS ACQUISITION | 2014-12-08 | A headset for acquiring a bio-signal from a subject, includes a hub; at least 3 flexible branches, each branch having a first end extending from the hub and a second free end, the 3 flexible branches defining an opening formed by the relative position of the free ends; and at least 3 electrodes, wherein at least one electrode is located on each of the 3 flexible branches, the electrodes being configured for acquiring a bio-signal; the 3 flexible branches having a collapsed state; and an expanded state wherein the 3 electrodes are in contact with the scalp of the subject; and the headset is expanded from its collapsed state to its expanded state by placing the free ends on the top of the subject's head, and progressively lowering and sliding the same while contacting the scalp until the hub is contacted with the top of the head of the subject. | 1. A headset for acquisition of a bio-signal from a subject, comprising: a hub (4);at least 3 flexible branches (1, 2, 3), each branch having a first end (1a, 2a, 3a) extending from the hub (4) and a second free end (1b, 2b, 3b), the at least 3 flexible branches (1, 2, 3) defining an opening formed by the relative position of said free ends (1b, 2b, 3b); andat least 3 electrodes (5), wherein at least one electrode (5) is located on each of the at least 3 flexible branches (1, 2, 3), said electrodes (5) being configured for acquiring a bio-signal;wherein the at least 3 flexible branches (1, 2, 3) have a collapsed state; and an expanded state wherein the at least 3 electrodes (5) are in contact with the scalp of said subject; and the headset is expanded from its collapsed state to its expanded state by placing the free ends (1b, 2b, 3b) on the top of head of the subject and progressively lowering and sliding the same with contact to the scalp until the hub (4) is contacted with the top of the head of the subject. 2. The headset device according to claim 1, wherein one dimension of the opening in the expanded state is at least 1.5 times higher than said dimension in the collapsed state. 3. The headset device according to claim 1, wherein each flexible branch (1, 2, 3) exhibits an angle between the expanded configuration and the collapsed configuration ranging from 2° to 70°. 4. The headset device according to claim 1, wherein each of the electrodes (5) comprises at least one pin (6) having a first free end comprising a skin contact interface (8) and a second end connected to at least one flexure element (7). 5. The headset device according to claim 1, wherein each of the electrodes (5) comprise at least two pins (6) having a first free end comprising a skin contact interface (8) and a second end connected to at least one flexure element (7). 6. The headset device according to claim 1, wherein said at least 3 flexible branches (1, 2, 3) are resiliently deformable. 7. The headset device according to claim 1, wherein said at least 3 flexible branches (1, 2, 3) are made of a polypropylene or a silicon based material. 8. The headset device according to claim 1, wherein the at least 3 electrodes (5) comprise a ground electrode, a reference electrode, and at least one acquisition electrode. 9. The headset device according to claim 1, wherein the at least 3 electrodes (5) comprise at least one dry electrode. 10. The headset device according to claim 1, wherein the at least 3 electrodes (5) are configured to carry out an electroencephalography (EEG), and/or optionally electromyography (EMG), electrooculography (EOG) or electrocardiography (ECG). 11. The headset according to claim 1, wherein the headset is modular. 12. The headset device according to claim 1, being further connected to a bio-signal processor for analyzing and interpreting the measured bio-signal. 13. The headset device according to claim 1 further comprising at least one earphone.... | MYBRAIN TECHNOLOGIES | A61B005/00 A61B005/0492 A61B005/0496 A61B005/044 A61B005/0205 A61B005/04 A61B005/0482 A61B005/0478 A61B005/0408
US20160151037 | A1 | 2016-06-02 | STETHOSCOPE DEVICE | 2015-11-27 | A stethoscope device is disclosed, which comprises a heart sound sensor comprising a sensing portion to detect a heart sound signal having a periodic first heart sound and a periodic second heart sound; an electrocardiogram sensor comprising two electrodes to detect an electrocardiogram signal having a periodic R wave; a microprocessor for extracting amplitudes of the R wave from the electrocardiogram signal and analyzing appearing positions of the R wave to provide appearing positions of a periodic notification pulse wave to a predetermined reference signal and combine the reference signal with the heart sound signal to form a sound signal; and an output unit to output the sound signal; wherein each pulse of the notification pulse wave of the sound signal provides a notification sound. | 1. A stethoscope device, comprising: a heart sound sensor comprising a sensing portion to detect a heart sound signal having a periodic first heart sound and a periodic second heart sound;an electrocardiogram sensor comprising two electrodes to detect an electrocardiogram signal having a periodic R wave;a microprocessor for extracting amplitudes of the R wave from the electrocardiogram signal and analyzing appearing positions of the R wave to provide appearing positions of a periodic notification pulse wave to a predetermined reference signal and combine the reference signal with the heart sound signal to form a sound signal; andan output unit to output the sound signal;wherein each pulse of the notification pulse wave of the sound signal provides a notification sound. 2. The stethoscope device as claimed in claim 1, wherein the notification pulse wave of the reference signal delays for a predetermined time compared to the corresponding R wave. 3. The stethoscope device as claimed in claim 2, wherein the predetermined time is in the range of 0.06 seconds to 0.07 seconds. 4. The stethoscope device as claimed in claim 3, wherein the predetermined time is 0.065 seconds. 5. The stethoscope device as claimed in claim 2, wherein the notification sound precedes the first heart sound. 6. The stethoscope device as claimed in claim 2, further comprising an LED emitting light together with the notification sound. 7. The stethoscope device as claimed in claim 1, further comprising a storage unit to store the sound signal. 8. The stethoscope device as claimed in claim 7, wherein the storage unit is a SD card. 9. The stethoscope device as claimed in claim 1, wherein the output unit is a headphone. 10. The stethoscope device as claimed in claim 1, further comprising a first amplifier connecting to the heart sound sensor and the electrocardiogram sensor to amplify the heart sound signal and the electrocardiogram signal. 11. The stethoscope device as claimed in claim 10, further comprising an analog-to-digital converter to convert the amplified heart sound signal and the amplified electrocardiogram signal from analog signals to digital signals to be inputted to the microprocessor. 12. The stethoscope device as claimed in claim 1, further comprising a second amplifier connecting in between the microprocessor and the output unit to amplify the sound signal to be outputted by the output unit. |  | A61B007/04 A61B005/04 A61B005/00 A61B005/0456
US09367131 | B2 | 2016-06-14 | Methods and systems for generating icons associated with providing brain state feedback | 2013-09-26 | Methods and systems are disclosed herein for a media guidance application configured to generate for display an icon that provides feedback to a user related to the current brain activity of the user. For example, a media guidance application may monitor the brain activity of the user in order to determine whether or not to perform a particular operation. The media guidance application may further generate a display of icons that inform the user of the current brain activity of the user and/or the progress of the user towards achieving a particular operation. | 1. A method of providing brain activity feedback to a user accessing a media guidance application, the method comprising: monitoring the brain activity of the user for a first brain state, wherein the first brain state corresponds to a frequency range of brain activity for performing a first operation of the media guidance application;detecting a first level of the brain activity;determining that the first level of the brain activity is a portion of the way towards a threshold level of brain activity but does not exceed the threshold level of brain activity;generating for display an icon on a display screen, wherein the icon provides feedback to the user indicating that the first level of the brain activity is a portion of the way towards the threshold level of brain activity but does not exceed the threshold level of brain activity;detecting a second level of the brain activity;determining that the second level of the brain activity exceeds the threshold level of brain activity; andadjusting the icon on the display screen, wherein the adjusted icon provides feedback to the user indicating that the second level of the brain activity exceeds the threshold level of brain activity. 2. The method of claim 1, wherein monitoring the brain activity of the user further comprises receiving data from an electroencephalogram unit indicating a first frequency range of the brain activity of the user or receiving data from an electromyogram unit indicating first electrical activity of muscles near a brain of the user at rest and during contraction. 3. The method of claim 2, wherein the electroencephalogram unit or the electromyogram unit is incorporated into a mobile headset, wherein the mobile headset is battery powered. 4. The method of claim 2, further comprising cross-referencing the first frequency range of the brain activity of the user with a database associated with frequencies of brain states to determine the first brain state or cross-referencing the first electrical activity of the muscles near the brain of the user with a database associated with electrical activity of brain states to determine the first brain state. 5. The method of claim 1, wherein the feedback to the user related to achieving the first brain state prior to the user achieving the first brain state includes a graphical representation of the brain activity associated with the first brain state and a graphical representation indicating the user's progress towards the first brain state. 6. The method of claim 1, wherein the feedback relates to an attentiveness level of the user and the first brain state is associated with a threshold level of attentiveness of the user. 7. The method of claim 1, further comprising in response to detecting an eye blink pattern, monitoring the brain activity of the user associated with a second brain state, wherein the second brain state corresponds to a frequency range of brain activity for performing a second operation of the media guidance appl... | Rovi Guides, Inc. | H04H060/33 G06F003/01 A61B005/0476 H04N021/422 H04N021/431 H04N021/482 A61B005/0488 A61B005/0496 H04N021/442 A61B005/0482 A61B005/11 A61B005/00
US20160151002 | A1 | 2016-06-02 | MULTIPLEXED PATHLENGTH RESOLVED NONINVASIVE ANALYZER APPARATUS WITH DYNAMIC OPTICAL PATHS AND METHOD OF USE THEREOF | 2015-11-17 | A noninvasive analyzer apparatus and method of use thereof is described comprising a near-infrared source, a detector, and a photon transport system configured to direct photons from the source to the detector via an analyzer-sample optical interface. The photon transport system includes a dynamically position light directing unit used to, within a measurement time period for a single analyte concentration determination, change any of: radius, energy, intensity, position, incident angle, solid angle, and/or depth of penetration of a beam of photons entering skin of a subject. | 1. A method for noninvasively determining an analyte concentration of a person, comprising the steps of: providing a near-infrared analyzer, comprising: at least one near-infrared source;a detector; anda photon transport system configured to direct photons from said source, via a sample illumination zone, to said detector via both a detection zone and a face of an analyzer-sample optical interface;dynamically changing, within a time window of data collection for a single analyte concentration determination, a mean radial illumination position of incident light from said near-infrared source relative to a center of the detection zone of said analyzer-sample optical interface, said step of dynamically changing further comprising: directing the photons, during a first time period of the time window, to a first arc of illumination optics at a first range of radial distances from the detection zone; anddirecting the photons, during a second time period of the time window, to a second arc of illumination optics at a second range of radial distances from the detection zone,wherein at said analyzer-sample optical interface none of said first range of radial distances overlap any of said second range of radial distances. 2. The method of claim 1, said step of dynamically changing a mean radial illumination position further comprising the steps of: at a first time, directing light from said source to a first optic; andat a second time, directing light from said source to a second optic, said second optic in a distinct optical path not using said first optic. 3. The method of claim 2, further comprising the step of: within the time window for collection of data for determination of the single analyte concentration determination, changing an effective depth of penetration of the incident light into skin of the person by at least twenty percent. 4. The method of claim 3, further comprising the steps of: at a first time, directing photons from said near-infrared source to a first subset of fiber optics in a fiber optic bundle; andat a second time, directing photons from said near-infrared source to a second subset of fiber optics in said fiber optic bundle. 5. The method of claim 4, further comprising the step of: using a rotatable and selectable opaque perimeter aperture to change a cross-sectional diameter of a light beam from said near-infrared source by at least twenty-five percent within the time window. 6. (canceled) 7. (canceled) 8. The method of claim 1, said step of dynamically changing, within the time window of data collection for the single analyte concentration determination, the mean radial illumination position of incident light, further comprising the steps of: at a first point in time, radially directing and positioning the incident light at a first radial distance from the center of the analyzer-subject interface yielding a median maximum depth of penetration in an epidermis layer of skin of the subject; andat a second point in time, r... |  | A61B005/1455 A61B005/145
US20160157882 | A1 | 2016-06-09 | HIGH-INTENSITY FOCUSED ULTRASOUND (HIFU) PROBES WITH AUTOMATED CONTROL | 2014-07-04 | A high-intensity focused ultrasound therapy unit (12), in particular for ultrasound ablation treatment, comprising an ultrasound transducer probe (40) with an ultrasound transducer array (44), a guiding unit (38) that is configured for monitoring a position of the ultrasound transducer array (44) relative to a subject of interest (24), and for providing information on the monitored position to a human interface, and a control unit (42) that is configured to control at least one operational parameter of the ultrasound transducer array (44), so as to adjust the penetration depth of the focused ultrasound beam into the subject's tissue depending on a rate of change of a relative position of the ultrasound transducer array (44) relative to the subject of interest (24); and—a magnetic resonance image-guided high-intensity focused ultrasound therapy system (10), comprising a high-intensity focused ultrasound therapy unit (12) and a magnetic resonance imaging system (14) as the guiding unit (38). | 1. A high-intensity focused ultrasound therapy unit, for ultrasound ablation treatment, comprising: an ultrasound transducer probe having a main direction of extension and a longitudinal axis parallel to the main direction of extension, and an ultrasound transducer array arranged parallel to the longitudinal axis, wherein the ultrasound transducer probe, upon activation, is configured to apply a focused ultrasound beam of an ultrasound frequency from the ultrasound transducer array to adjacent tissue within a subject of interest;a guiding unit that is configured for monitoring a position of the ultrasound transducer array relative to the subject of interest and for providing information on the monitored position to a human interface; anda control unit that is configured to control at least one operational parameter of the ultrasound transducer array, so as to adjust the penetration depth of the focused ultrasound beam into the subject's tissue depending on a rate of change of a relative position of the ultrasound transducer array relative to the subject of interest. 2. The high-intensity focused ultrasound therapy unit of claim 1, wherein the ultrasound transducer probe is furnished with an acceptance member arranged in a distal portion of the ultrasound transducer probe, the acceptance member being configured for containing the ultrasound transducer array. 3. The high-intensity focused ultrasound therapy unit of claim 1, further including an electro-mechanical drive for rotating the ultrasound transducer probe about the longitudinal axis, wherein the control unit is further equipped with a first control member for enabling adjusting a rotational position of the ultrasound transducer array by a user. 4. The high-intensity focused ultrasound therapy unit of claim 1, wherein the control unit is configured to automatically adjust the at least one operational parameter if a rate of change of the position of the ultrasound transducer array relative to the subject of interest falls below a predetermined value. 5. The high-intensity focused ultrasound therapy unit of claim 4, wherein adjustment of the at least one operational parameter is proportional to a time duration during which the rate of change of the relative position of the ultrasound transducer array relative to the subject of interest has fallen below the predetermined value. 6. The high-intensity focused ultrasound therapy unit of claim 1, wherein the control unit comprises a second control member for enabling adjusting the ultrasound frequency by a user, wherein the control unit is configured to automatically reduce a total power to be emitted by the ultrasound transducer array with increasing ultrasound frequency. 7. The high-intensity focused ultrasound therapy unit of claim 1, wherein the control unit comprises a third control member for enabling adjusting the total power emitted by the ultrasound transducer array by a user. 8. The high-intensity focused ultrasound therapy unit of... | KONINKLIJKE PHILIPS N.V. | A61B017/32 A61B005/055
US20160183802 | A1 | 2016-06-30 | FLUORESCENT IMAGE ACQUISITION AND PROJECTION APPARATUS FOR REAL-TIME VISUALIZATION OF INVISIBLE FLUORESCENT SIGNAL | 2016-03-08 | A fluorescent image acquisition and projection method includes the steps of generating, by a plurality of light sources, invisible fluorescence under control of a control device and obtaining, by a detection unit, a signal of an invisible fluorescent image from a target object. The method further includes the steps of receiving from the detection unit and processing the invisible fluorescent image signal of the target object into a visible fluorescent signal, transmitting the visible fluorescent signal to a projector unit, and projecting, by the projector unit, the visible fluorescent signal onto the target object. | 1. A fluorescent image acquisition and projection method, comprising: an invisible light generation step of generating, by a plurality of light sources, invisible fluorescence under control of a control device;an invisible fluorescent image signal acquisition step of obtaining, by a detection unit, a signal of an invisible fluorescent image from a target object following the invisible light generation step;an image signal processing step of receiving from the detection unit and processing by the control device the invisible fluorescent image signal of the target object into a visible fluorescent signal, and transmitting, by the control device, the visible fluorescent signal to a projector unit; anda visible fluorescent signal projection step of projecting, by the projector unit, the visible fluorescent signal onto the target object. 2. The fluorescent image acquisition and projection method of claim 1, wherein the image signal processing step comprises: determining color information of the target object;extracting color information corresponding to the color information of the target object from a color information table stored in a memory;converting image information acquired from the target object into the color information corresponding to the target object; andtransmitting the converted image information to a projector. | KOREA PHOTONICS TECHNOLOGY INSTITUTE | A61B005/00
US10504252 | B2 | 2019-12-10 | Method of, and apparatus for, registration and segmentation of medical imaging data | 2014-12-15 | An imaging data processing apparatus comprises a registration unit configured to obtain a hierarchical registration between a reference data set and volumetric medical imaging data, the reference data set comprising a plurality of anatomical structures, wherein the hierarchical registration comprises an initial registration and at least one further registration, and the at least one further registration is obtained by the registration unit by modifying the initial registration, and a segmentation unit for segmenting at least part of the volumetric medical imaging data in dependence on the hierarchical registration. The initial registration comprises a registration between at least part of the reference data set and at least part of the volumetric medical imaging data, the at least part of the reference data set comprising a first anatomical structure or first group of anatomical structures. The at least one further registration comprises a registration between a subset of the reference data set and at least part of the volumetric medical imaging data, the subset of the reference data set comprising a second, different anatomical structure or second, different group of anatomical structures. | 1. An imaging data processing apparatus, comprising: processing circuitry configured to obtain a hierarchical registration between a reference data set and volumetric medical imaging data, the reference data set comprising a plurality of anatomical structures, wherein the obtaining of the hierarchical registration comprises selecting, in the reference data set, a first anatomical structure or group of anatomical structures and a second, different anatomical structure or group of anatomical structures, wherein the first anatomical structure or group of anatomical structures is larger and/or more static than the second anatomical structure or group of anatomical structures;performing a first registration to obtain a first rigid or affine transformation between a first subset of the reference data set comprising the first anatomical structure or group of anatomical structures and at least a first part of the volumetric medical imaging data;segmenting the first anatomical structure or group of anatomical structures in the volumetric medical imaging data in dependence on the first registration;performing a second registration to obtain a second rigid or affine transformation between a second subset of the reference data set comprising the second anatomical structure or group of anatomical structures and at least a second part of the volumetric medical imaging data, wherein the second rigid or affine transformation is obtained by refining the first rigid or affine transformation; andsegmenting the second anatomical structure or group of structures in the volumetric medical imaging data in dependence on the second registration, such that the first anatomical structure or group of anatomical structure and the second anatomical structure or group of structures are segmented in the volumetric medical Imaging data using different, successive registrations. 2. The apparatus according to claim 1, wherein the hierarchical registration comprises a series of successive registrations including the first and second registrations, each successive registration comprising a modification of the initial registration or of a preceding one of the successive registrations. 3. The apparatus according to claim 2, wherein each of the successive registrations is performed with respect to a different subset of the reference data set. 4. The apparatus according to claim 2, wherein the plurality of anatomical structures comprises a plurality of wrist bones, the first registration is performed first and comprises a registration of at least one of a radius and an ulna, and the series of successive registrations comprises a registration of a group of metacarpal bones and carpal bones, and a registration of at least one carpal bone performed by modifying the registration of the group of metacarpal bones and carpal bones. 5. The apparatus according to claim 1, wherein the hierarchical registration comprises a plurality of individual registrations, each of the individual registrat... | Canon Medical Systems Corporation | G06T003/00 G06T007/33 G06T007/12 G06T007/149 A61B006/03 A61B006/00 G06T011/20
US09375182 | B2 | 2016-06-28 | System and method for acquisition of biopotential signals with motion artifact reduction | 2014-12-17 | A biopotential signal acquisition system including an analog readout unit configured to receive an analog biopotential signal, which may be acquired from at least one electrode attached to a body; and to extract an analog measured biopotential signal and an analog reference signal. The system also includes an ADC unit configured to provide a digital version of the analog measured biopotential signal and the analog reference signal, a digital filter unit configured to calculate a digital motion artifact estimate based on the digital version of the measured biopotential signal and the reference signal. The system further comprises a reference signal processing unit configured to convert the reference signal into a new reference signal being provided to the digital filter unit based on the correlation between the measured biopotential signal and the reference signal. | 1. A biopotential signal acquisition system comprising: a readout unit configured to receive an analogue biopotential signal and to extract, from that received analogue biopotential signal, a measured biopotential signal and a first reference signal;a reference signal processing unit configured to convert the first reference signal into a second reference signal based on a correlation between the measured biopotential signal and the first reference signal; anda digital filter unit configured to calculate a digital motion artifact estimate based on a digital version of the measured biopotential signal and the second reference signal,wherein the correlation between the measured biopotential signal and the first reference signal is estimated by calculating a correlation between the digital motion artifact estimate and the first reference signal. 2. The biopotential signal acquisition system according to claim 1, wherein the correlation between the measured biopotential signal and the first reference signal is estimated by calculating the correlation between the digital motion artifact estimate and a digital version of the first reference signal. 3. The biopotential signal acquisition system according to claim 1, wherein a polarity of the second reference signal is calculated based on the correlation between the measured biopotential signal and the first reference signal. 4. The biopotential signal acquisition system according to claim 3, wherein the polarity of the second reference signal is the same or opposite to a polarity of the first reference signal depending on the correlation between the measured biopotential signal and the first reference signal. 5. The biopotential signal acquisition system according to claim 1, wherein the reference signal processing unit is implemented in an analogue domain part of the system. 6. The biopotential signal acquisition system according to claim 1, wherein the reference signal processing unit is implemented in a digital domain part of the system. 7. The biopotential signal acquisition system according to claim 1, wherein the digital filter unit implements or runs a digital adaptive filter. 8. The biopotential signal acquisition system according to claim 7, wherein the digital adaptive filter is a Least Mean Square (LMS) filter. 9. The biopotential signal acquisition system according to claim 1, wherein the first reference signal is an electrode-tissue impedance signal. 10. The biopotential signal acquisition system according to claim 1, wherein the analogue biopotential signal is an ECG signal. 11. An electronic device comprising a biopotential signal acquisition system according to claim 1. 12. A method for acquisition of biopotential signals, comprising: extracting, from an analogue biopotential signal, a measured biopotential signal and a first reference signal;converting the first reference signal into a second reference signal based on a correlation between the measured biopotential signal and... | IMEC VZW | A61B005/04 A61B005/00 A61B005/0428 A61B005/0402
US09364149 | B2 | 2016-06-14 | Analyte sensor transmitter unit configuration for a data monitoring and management system | 2011-10-03 | Method and system for providing analyte sensor alignment and retention mechanism for improved connectivity with a transmitter unit for electrical connection, and further including transmitter unit contact pins with metal components to improve electrical conductivity with the analyte sensor in an analyte monitoring and management system is provided. | 1. An apparatus, comprising: an analyte sensor mountable on a body of a user for in-body analyte level detection, the analyte sensor having a plurality of conductive pads;a sensor electronics mount mountable on a body of the user, the sensor electronics mount including a retaining segment, the retaining segment having one or more clips operably coupled to the analyte sensor, wherein the one or more clips include a protrusion disposed on the retaining segment; anda sensor electronics housing, the housing including a plurality of electrical contacts; wherein each of the plurality of electrical contacts of the sensor electronics housing is configured to substantially contact a respective one of the plurality of conductive pads of the analyte sensor by the retaining segment when the sensor electronics housing is mated with the sensor electronics mount, and each of the plurality of electrical contacts includes a portion which is physically contacted with the respective one of the plurality of conductive pads of the analyte sensor;wherein the one or more clips spring bias the analyte sensor toward the plurality of electrical contacts, andwherein the sensor electronics mount includes an opening to detachably couple to the sensor electronics housing when the analyte sensor is connected to the sensor electronics mount. 2. The apparatus of claim 1, wherein each of the electrical contacts is elongated. 3. The apparatus of claim 1, wherein each of the plurality of electrical contacts are configured to self-align with the respective one of the plurality of conductive pads of the analyte sensor when the sensor electronics housing is coupled to the analyte sensor. 4. The apparatus of claim 1, wherein the analyte sensor includes a planar surface, and the plurality of conductive pads are provided on the planar surface. 5. The apparatus of claim 4, wherein each of the plurality of electrical contacts is configured to substantially contact the respective one of the plurality of conductive pads on the planar surface of the analyte sensor. 6. The apparatus of claim 1, wherein each of the plurality of electrical contacts includes a conductive polymer. 7. The apparatus of claim 1, wherein each of the plurality of electrical contacts are silicon doped with carbon. 8. The apparatus of claim 1, wherein each of the plurality of electrical contacts are substantially cylindrically shaped. 9. The apparatus of claim 1, wherein each of the plurality of electrical contacts includes a metal component disposed therein, wherein at least a first end of each of the plurality of electrical contacts is configured to substantially contact the respective one of the plurality of conductive pads of the analyte sensor. 10. The apparatus of claim 9, wherein the metal component includes one of gold or beryllium copper. 11. The apparatus of claim 1, wherein the sensor electronics mount is configured for positioning on a skin surface such that the sensor electronics mount is positione... | ABBOTT DIABETES CARE INC. | A61B005/00 A61B005/145 A61B005/1473
US09364174 | B2 | 2016-06-14 | MEMS affinity sensor for continuous monitoring of analytes | 2014-01-21 | Techniques for monitoring a target analyte in a sample using a polymer capable of binding to the target analyte are disclosed. A microdevice useful for the disclosed techniques includes a semi-permeable membrane structure, a substrate, a first and second microchambers formed between the membrane structure and the substrate. The first microchamber can be adapted to receive a solution including the polymer, and the second microchamber can be adapted to receive a reference solution. Environmental target analyte can permeate the semi-permeable membrane structure and enters the first microchamber and the second microchamber. Based on the difference in a property associated with the polymer solution that is responsive to the target analyte-polymer binding, and the corresponding property associated with reference solution, the presence and/or concentration of the target analyte can be determined. | 1. A microdevice for monitoring a target analyte in a sample using a polymer capable of binding to the target analyte, the microdevice comprising: a semi-permeable membrane structure;a substrate; anda first microchamber and a second microchamber, each formed between the semi-permeable membrane structure and the substrate, each of the first and second microchambers comprising a suspended element positioned to be spaced apart from the substrate;wherein the suspended element in each of the first and second microchambers comprises a perforated top electrode and the substrate comprises a bottom electrode;wherein the first microchamber is adapted to receive a solution including the polymer;wherein the second microchamber is adapted to receive a reference solution for screening effects not caused by the target analyte;wherein perforations in the top electrode in the first microchamber are configured to allow the solution to fill a gap between the top electrode in the first microchamber and the bottom electrode;wherein perforations in the top electrode in the second microchamber are configured to allow the reference solution to fill a gap between the top electrode in the second microchamber and the bottom electrode;wherein the semi-permeable membrane structure is permeable to the target analyte and impermeable to the polymer, thereby when the sample is placed in contact with the semi-permeable membrane structure, the target analyte, if present in the sample, permeates the semi-permeable membrane structure and enters the first microchamber and the second microchamber, respectively, and the polymer is prevented from escaping from the first microchamber through the semi-permeable membrane structure. 2. The microdevice of claim 1, wherein the binding of the polymer with the target analyte causes a change in the permittivity of the polymer solution. 3. The microdevice of claim 1, wherein the top electrode in each of the first microchamber and the second microchamber is supported by at least one anti-stiction post formed from the substrate. 4. The microdevice of claim 1, wherein the semi-permeable membrane structure includes at least two semi-permeable membrane portions each forming a cover for the first microchamber and the second microchamber, respectively. 5. The microdevice of claim 1, further including the polymer solution in the first microchamber and the reference solution in the second microchamber. 6. The microdevice of claim 5, further comprising a capacitive sensor coupled with each of the first microchamber and the second microchamber, the capacitive sensors configured to detect the difference in capacitance between (A) a first capacitor formed by the suspended element, the substrate, and the polymer solution sandwiched therebetween in the first microchamber; and (B) a second capacitor formed by the suspended element, the substrate, and the reference solution sandwiched therebetween in the second microchamber. 7. The microdevice of claim 1, w... | The Trustees of Columbia University in the City of New York | G01N033/50 A61B005/145 G01N027/327 G01N033/543 B01L003/00 A61B005/00 G01N033/66 G01N027/22
US10172542 | B2 | 2019-01-08 | Motor performance evaluation apparatus, motor performance evaluation system, and motor performance evaluation method | 2015-12-28 | A motor performance evaluation apparatus 100 for evaluating motor performance of a subject, including: an acquisition unit 131 configured to acquire drawing stroke information including position information and time information on drawing stroke of the subject copying a predetermined single-stroke drawn figure; a detection unit 132 configured to detect a fall count indicating the number of times a drawing acceleration of the subject changes from a positive value to a negative value, based on the drawing stroke information; and an evaluation unit 133 configured to evaluate the motor performance of the subject, based on the fall count. | 1. A motor performance evaluation apparatus for evaluating motor performance of a subject, comprising: an acquisition unit configured to acquire drawing stroke information including position information and time information on drawing stroke of the subject copying a predetermined single-stroke drawn figure at a predetermined sampling period;a detection unit configured to detect a fall count indicating the number of times a drawing acceleration of the subject changes from a positive value to a negative value, based on the drawing stroke information acquired at the predetermined sampling period;a storage unit configured to prestore an age-based correlation table having a correspondence between the fall count and the age-based motor performance;an evaluation unit configured to evaluate the motor performance of the subject, based on the fall count with the age-based correlation table; andan output unit configured to display output information evaluated by the evaluation unit. 2. The motor performance evaluation apparatus according to claim 1, wherein the predetermined single-stroke drawn figure is a figure including rectangular and triangular waves repeated alternately with each other. 3. The motor performance evaluation apparatus according to claim 1, wherein the drawing stroke information includes stroke pressure information indicating a stroke pressure, and the detection unit determines position information and time information on a single-stroke drawn portion included in the drawing stroke, based on the stroke pressure information, and detects the fall count based on the determined position information and time information on the single-stroke drawn portion. 4. A motor performance evaluation system for evaluating motor performance of a subject, comprising: a measuring unit configured to measure position information and time information on drawing stroke of the subject copying a predetermined single-stroke drawn figure at a predetermined sampling period;an acquisition unit configured to acquire drawing stroke information including the position information and the time information on the drawing stroke, measured by the measuring unit at the predetermined sampling period;a detection unit configured to detect a fall count indicating the number of times a drawing acceleration of the subject changes from a positive value to a negative value, based on the drawing stroke information;a storage unit configured to prestore an age-based correlation table having a correspondence between the fall count and the age-based motor performance;an evaluation unit configured to evaluate the motor performance of the subject, based on the fall count with the age-based correlation table; andan output unit configured to display output information evaluated by the evaluation unit. 5. A motor performance evaluation method using a motor performance evaluation apparatus for evaluating motor performance of a subject, comprising: acquiring drawing stroke information includi... | TOYO UNIVERSITY | A61B005/00 A61B005/11
US09715622 | B2 | 2017-07-25 | System and method for predicting neurological disorders | 2015-07-13 | A method and system for predicting neurological disorders is provided. The method comprises receiving videos of individuals and detecting Regions of Interest (ROI) in video frames. The method further comprises determining a Motion Vector (MV) for each ROI in a set of successive frames and comparing value of the determined MV with pre-stored values. Furthermore, the method comprises identifying a MV matching a pre-stored value thereby identifying a ROI and a frame corresponding to the identified MV, wherein the pre-stored value indicates onset of an expression. Also, the method comprises determining MVs for the identified ROI in subsequent sets of successive frames and comparing value of the determined MVs with a pre-stored value of MV corresponding to peak and offset of the indicated expression. The method further comprises identifying the frame corresponding to the peak and offset of the indicated expression and generating pictorial representation for predicting neurological disorders. | 1. A method for predicting one or more neurological disorders via a processor configured to execute program instructions stored in a memory, the method comprising: receiving, via the processor, one or more videos of one or more individuals;splitting, via the processor, the one or more videos into one or more frames;detecting, via the processor, one or more regions of interest in each of the one or more frames;analyzing, via the processor, each of the one or more regions of interest in each of the one or more frames by: determining a motion vector for each of the one or more regions of interest in a set of successive frames; andcomparing value of the determined motion vector for each of the one or more regions of interest with corresponding pre-stored values, wherein the pre-stored values for the motion vector for each of the one or more regions are pre-stored in a database;identifying, via the processor, at least one motion vector, from the determined motion vectors, that matches with a pre-stored value of a motion vector thereby identifying a region of interest and a frame corresponding to the identified at least one motion vector, wherein the pre-stored value indicates onset of an expression;determining, via the processor, one or more motion vectors for the identified region of interest in subsequent sets of successive frames; comparing, via the processor, value of the one or more determined motion vectors for the identified region of interest with at least one of a pre-stored value of motion vector corresponding to peak of an indicated expression and a pre-stored value of motion vector corresponding to offset of the indicated expression, wherein the peak of the indicated expression and the offset of the indicated expression are values in at least one of a graph, a histogram and a table depicting the indicated expression;identifying, via the processor, the frame corresponding to the at least one of: the peak of the indicated expression and the offset of the indicated expression; andgenerating, via the processor, a pictorial representation of the one or more videos depicting at least one of: the onset, peak and offset of the indicated expression of the one or more individuals captured in the one or more videos for predicting the one or more neurological disorders. 2. The method of claim 1, wherein the one or more expressions include at least one of: happy, content, sad, disgust, surprise, clueless and angry. 3. The method of claim 1, wherein the detected one or more regions of interest include at least one of: eyes, cheeks, nose, lips, ears, eyebrows, hands, arms, torso, legs and feet. 4. The method of claim 1, wherein the regions of interest are detected using Viola-Jones algorithm. 5. The method of claim 1, wherein the motion vector for each of the one or more regions of interest in a set of successive frames is determined using optical flow algorithm. 6. The method of claim 5, wherein the optical flow algorithm uses Horn-Schunck method f... | COGNIZANT TECHNOLOGY SOLUTIONS INDIA PVT. LTD. | G06K009/00 G06T007/00 A61B005/00 A61B005/11 A61B005/16 H04N019/503 H04N019/17 G06K009/32 G06T007/246
US10123726 | B2 | 2018-11-13 | Configurable physiological measurement system | 2015-12-14 | A physiological measurement system has a sensor, a processor, a communications link and information elements. The sensor is configured to transmit light having a plurality of wavelengths into a tissue site and to generate a sensor signal responsive to the transmitted light after tissue attenuation. The attenuated light can be used by the system to determine a plurality of physiological measurements. The processor is configured to operate on the sensor signal so as to derive at least one physiological parameter after which of the plurality of physiological measurements the system is configured to or capable of measuring. | 1. A physiological measurement system comprising: a first physical component comprising a sensor configured to transmit light having a plurality of wavelengths into a tissue site and to generate a sensor signal responsive to the transmitted light after tissue attenuation, wherein the first physical component is configured to provide first information specifying a plurality of physiological measurements the first physical component is capable of supporting; anda hardware processor configured to: receive the first information from the first physical component;determine, based on the first information, a subset of the plurality of physiological measurements that the hardware processor is configured to support, wherein the subset of the plurality of physiological measurements includes fewer than all of the plurality of physiological measurements; andcalculate, based on the sensor signal, physiological measurements corresponding to the subset of the plurality of physiological measurements using the first physical component. 2. The physiological measurement system of claim 1 further comprising: a second physical component comprising at least one of a daughterboard, a patient cable, a sensor cable, a reusable portion of the sensor, or a disposable portion of the sensor, wherein the second physical component is configured to provide second information specifying a plurality of physiological measurements the second physical component is capable of supporting,wherein the hardware processor is further configured to: receive the second information from the second physical component;determine, based on the first and second information, a subset of a common set of physiological measurements that both the first and second physical components are capable of supporting that the hardware processor is configured to support; andcalculate, based on the sensor signal, physiological measurements corresponding to the subset of the common set of physiological measurements using the first and second physical components. 3. The physiological measurement system of claim 2, wherein at least one of the first or second physical components is further configured to provide characterization information. 4. The physiological measurement system of claim 3, wherein the characterization information is useable by the physiological measurement system to configure the hardware processor to determine measurements of each of the physiological measurements of the subset of the common set. 5. The physiological measurement system of claim 4, wherein the characterization information includes calibration data. 6. The physiological measurement system of claim 5, wherein the hardware processor is further configured to: configure the physiological measurement system to measure the subset of the common set of physiological measurements based on the calibration data. 7. The physiological measurement system of claim 5, wherein the hardware processor is further configured to: provide a drive si... | CERCACOR LABORATORIES, INC. | A61B005/1455 A61B005/026 A61B005/00 A61B005/145 A61B005/0205 A61B005/0295 G06F019/00 A61B005/1495 A61B001/00 A61B005/024
US09940540 | B2 | 2018-04-10 | Image correction during magnetic resonance dependent on the reception profile of the reception antenna | 2015-12-16 | In a method and apparatus for correcting image data acquired by an image data acquisition scanner of a magnetic resonance system, a reception profile of a reception antenna of the magnetic resonance scanner is determined. A correction function is determined by which an asymmetry of the reception profile with respect to a symmetry plane is corrected. Furthermore, image data are received and corrected by multiplying the intensity values of the image data with the determined correction function. | 1. A method for correcting magnetic resonance image data, comprising: providing a computer with an electronic designation of a representative reception profile that represents a reception profile of a reception antenna arrangement of a magnetic resonance scanner;in said computer, determining a correction function that corrects an asymmetry of said representative reception profile with respect to a symmetry plane of an examination subject from whom magnetic resonance raw data will be acquired with said magnetic resonance scanner;operating the magnetic resonance scanner to acquire magnetic resonance raw data from the examination subject;in said computer, applying a reconstruction algorithm to said raw data to reconstruct image data therefrom, said image data comprising intensity values that are distorted due to said asymmetry of the representative reception profile with respect to said symmetry plane of the examination subject; andin said computer, specifically correcting said distortion of said intensity values of said image data caused by the representative reception profile being asymmetric with respect to the symmetry plane of the examination subject, by multiplying the intensity values of the image data with said correction function, and thereby obtaining corrected image data, and making the corrected image data available from the computer in electronic form as a data file. 2. A method as claimed in claim 1 wherein said reception antenna arrangement comprises a volume coil and a local coil, and wherein said representative reception profile is a reception profile of said volume coil, and comprising acquiring said raw data from the examination subject with said local coil, and normalizing a reception profile of said local coil to the reception profile of said volume coil. 3. A method as claimed in claim 1 wherein said symmetry plane is at least one plane in a Cartesian coordinate system, said at least one plane being selected from the group consisting of the yz plane, the xy plane and the xz plane. 4. A method as claimed in claim 1 comprising automatically determining said symmetry plane in said computer by applying a pattern recognition algorithm to identify a shape of a selected body part of the examination subject and determining said symmetry plane from the shape of the body part. 5. A method as claimed in claim 4 comprising, dependent on the identified shape of the body part, automatically controlling said magnetic resonance scanner from said computer to automatically center, with respect to the body part, an examination volume from which said raw data are acquired. 6. A method as claimed in claim 1 wherein said correction function is the square root of a quotient of the representative reception profile mirrored at said symmetry plane, and said representative reception profile. 7. A method as claimed in claim 1 wherein said magnetic resonance scanner comprises a transmit antenna, and determining said representative reception profile o... | Siemens Aktiengesellschaft | G06K009/00 G06K009/52 G01R033/56 A61B005/055 G01R033/24
US09377348 | B2 | 2016-06-28 | Measuring system | 2013-06-12 | A measuring system for measuring a physical quantity related to one of an electromagnetic wave and a magnetic field includes a vibration-type actuator, a waveform generating unit configured to generate a driving waveform signal of the vibration-type actuator, an optical transmitter unit configured to receive the driving waveform signal and convert the driving waveform signal into an optical signal, an optical receiver unit configured to receive the optical signal and convert the optical signal into an alternating-current voltage signal, and a drive circuit configured to receive the alternating-current voltage signal and apply the alternating-current voltage signal to the vibration-type actuator. The waveform generating unit and the optical transmitter unit are disposed outside a magnetic shield room. The optical receiver unit, the drive circuit, and the vibration-type actuator are disposed inside the magnetic shield room, and the optical signal is transmitted between the optical transmitter unit and the optical receiver unit. | 1. A measuring system for measuring a physical quantity related to one of an electromagnetic wave and a magnetic field comprising: a vibration-type actuator;a waveform generating unit configured to generate a driving waveform signal of the vibration-type actuator;an optical transmitter unit configured to receive the driving waveform signal and convert the driving waveform signal into an optical signal;an optical receiver unit configured to receive the optical signal and convert the optical signal into an alternating-current voltage signal; anda drive circuit configured to receive the alternating-current voltage signal and output a drive voltage to be applied to the vibration-type actuator,wherein the waveform generating unit and the optical transmitter unit are disposed outside a magnetic shield room, the optical receiver unit, the drive circuit, and the vibration-type actuator are disposed inside the magnetic shield room, and the optical signal is transmitted between the optical transmitter unit and the optical receiver unit. 2. The measuring system according to claim 1, further comprising: an optical combining unit; andan optical distribution unit,wherein the waveform generating unit generates a plurality of driving waveform signals, the optical transmitter unit converts each of the driving waveform signals into one of a plurality of optical signals having different wavelengths, the optical combining unit combines the optical signals, and the optical distribution unit separates the combined optical signal by wavelength into the optical signals. 3. The measuring system according to claim 1, further comprising: an optical waveguide unit configured to transfer the optical signal. 4. The measuring system according to claim 1, wherein the waveform generating unit outputs a pulse signal as the driving waveform signal. 5. The measuring system according to claim 4, wherein the waveform generating unit outputs, as the driving waveform signal, a pulse signal obtained by performing pulse modulation on a sine wave. 6. The measuring system according to claim 4, wherein the drive circuit includes a low-pass filter, and the drive circuit converts the pulse signal into an analog signal using the low-pass filter. 7. The measuring system according to claim 4, wherein the drive circuit includes a D/A converter, and the drive circuit converts the pulse signal into an analog signal using the D/A converter. 8. The measuring system according to claim 5, further comprising: a receiving unit configured to receive an electromagnetic wave from an examinee located inside of the magnetic shield room,wherein the waveform generating unit outputs a pulse signal obtained by performing one of pulse width modulation and pulse amplitude modulation on a sine wave as the driving waveform signal, andwherein a frequency that is an integer multiple of a modulation frequency of the pulse signal is not included in a Larmor frequency range. 9. A measuring system for measuring a p... | Canon Kabushiki Kaisha | G01H009/00 A61B005/055 A61B005/00 H02N002/14 A61B005/04 H02N002/16 G01R033/28 G01R033/565
US09357961 | B2 | 2016-06-07 | Device for enabling patient self testing and treatment self- administration and system using the device for managing the patient's health care | 2013-02-22 | A portable unit comprises a sampling mechanism used by a patient to take a sample of a bodily fluid or tissue that can be tested for any property indicative of a medical condition of the patient, a microprocessor for determining a treatment for the condition based on a test of the sample, and an administration mechanism for administering the treatment based on the determination by the microprocessor. Operationally, the unit samples a bodily function, evaluates the sample, determines from stored protocols and criteria if treatment is required, and administers treatment. Two-way wireless communication between the unit and one or more remote networks enables numerous functionalities, including (i) collection and collation of medical information and records relating to multiple users of information stored by their units for access by healthcare providers, regulatory agencies, insurance carriers, pharmaceutical companies, and others, (ii) unit maintenance and resupply of consumables, and (iii) direct user-to-user communication. | 1. A treatment administration unit comprising: a housing of a size suitable for transport in a handbag or clothing pocket;a sampling module in the housing operable to take a biological sample from a patient and test a property of the sample relating to a medical condition of the patient;a microprocessor in the housing for operating the sampling module and determining the medical condition of the patient from the property tested by the sampling module;an administration module in the housing including (i) a container for a substance effective to treat the medical condition and (ii) an administration device operable to administer the substance internally of the patient from the container under the control of the microprocessor, wherein a start signal is generated when operation of the administration device has been enabled;a proximity sensor for generating a sensing signal when the unit is oriented relative to the patient for operation of the administration device;a wireless communication device in the housing and under the control of the microprocessor; andcircuitry in the housing for detecting the location of the unit, wherein:the microprocessor includes a treatment protocol memory for an individual patient that stores parameters for determining when the medical condition determined by the testing of the sample property presents a potential danger to the patient and a healthcare facility index with geographical locations and contact information for a plurality of healthcare facilities,the unit includes timer circuitry for measuring a time elapsed from the determination by the microprocessor that the medical condition presents a potential danger to the patient and for measuring a time elapsed from generation of the start signal,the microprocessor is operable to determine from the location of the unit and the healthcare facility index a location of a healthcare facility that can treat the patient,the microprocessor automatically operates the administration device to introduce the substance internally of the patient when the sensing signal is generated prior to the elapse of a first predetermined time after generation of the start signal, andthe wireless communication device automatically notifies a healthcare facility of the existence of the medical condition presenting a potential danger to the patient and the location of the unit in the absence of a start signal before the elapse of a second predetermined time. 2. A treatment administration unit as in claim 1 further comprising a user interface in the housing, wherein the user interface includes a visual display and a speaker and is operable under the control of the microprocessor for receiving operational commands from a user of the unit and providing information to the user. 3. A treatment administration unit as in claim 2, wherein the user interface further includes at least one of a manual input device, a microphone, a vibratory device, and at least one video camera. 4. A treatment administ... | Thuban, Inc. | A61B005/157 A61B005/00 A61B005/145 A61B005/15 A61B005/151 A61B005/097
US09370170 | B2 | 2016-06-21 | Remote monitoring systems | 2012-11-29 | A system includes sensors for transmitting data on a low power and/or short range transmission link, and one or more coordinators in wireless communication with the sensors. The coordinators convert signals received via the low power and/or short range transmission link to a longer range transmission link. A base station is in wireless communication with the coordinators via the longer range transmission link so that data generated by the sensors is transferred to the base station via the coordinators. | 1. A system comprising: a plurality of sensors configured to transmit data on a low power and/or short range transmission link;a plurality of coordinators in wireless communication with said sensors,a base station in wireless communication with said plurality of coordinators via said longer range transmission link so that data generated by said sensors is transferred to said base station via said coordinators, said base station providing a coordinator service,said coordinators configured to 1) convert signals received via said low power and/or short range transmission link to a longer range transmission link, 2) issue a plurality of commands to the coordinator service and 3) direct communications from the base station to the sensor. 2. The system of claim 1, wherein said low power and/or short range transmission link utilizes a 802.15.4 signal. 3. The system of claim 1, wherein said longer range link is selected from the group consisting of a cellular network and a transmission link using a 802.11 protocol. 4. The system of claim 1, wherein said system is configured so that only one sensor is transmitting data to said coordinator at any given time. 5. The system of claim 1, wherein said sensor is selected from the group consisting of time sensors, temperature sensors, humidity sensors, magnetic field sensors, voltage sensors, current sensors, noise sensors, pressure sensors, electrical switches, biological sensors, pH sensors, motion sensors, chemical sensors, pathogen sensors, bacteria sensors, strain gauges, ultra violet sensors, proximity sensors, flow rate sensors, gas sensors, imaging devices, accelerometers, and gyroscopes. 6. The system of claim 5, wherein said system is configured so that only one tag is transmitting data at any given time to said coordinator. 7. The system of claim 1, wherein said plurality of coordinators are remote from an animal. 8. A system comprising: a plurality of tags affixable to an animal, the tags configured to transmit data to a coordinator on a low power and/or short range transmission link;a plurality of coordinators in wireless communication with said tags,a base station in wireless communication with said plurality of coordinators via said longer range transmission link so that data generated by said sensors is transferred to said base station via said coordinators, said base station providing a coordinator service,said coordinators configured to 1) convert signals received via said low power and/or short range transmission link to a longer range transmission link, 2) issue a plurality of commands to the coordinator service and 3) direct communications from the base station to the sensor. 9. The system of claim 8, wherein said low power and/or short range transmission link utilizes a 802.15.4 protocol. 10. The system of claim 8, wherein said longer range transmission link utilizes a 802.11 protocol. 11. The system of claim 8, wherein said tags comprise one or more sensors that generate data to b... | ILLINOIS TOOL WORKS INC. | G08B023/00 A01K029/00 A61D017/00 G01K013/00 A61B005/00 G01K001/02 A61B005/11 A61B005/145
US09370320 | B2 | 2016-06-21 | Methods, systems and devices for linking user devices to activity tracking devices | 2014-04-29 | Methods, systems and devices for linking devices to tracking devices is provided. One method includes scanning, by an activity tracking device, for a semi-unique identifier broadcasted by a device. The method connects the device with the activity tracking device after the semi-unique identifier is found to be of the device by the activity tracking device. The activity tracking device is configured to communicate with the device to obtain a device identification (ID) of the device. The method then automatically linking the device to the activity tracking device when the device ID of the device matches a copy of the device ID stored in the activity tracking device. In one example, the tracking devices operate as a master and the devices operate as a slave. | 1. A method, comprising, scanning, by an activity tracking device, for a semi-unique identifier broadcasted by a device;connecting the device with the activity tracking device after the semi-unique identifier is found to be of the device by the activity tracking device, the activity tracking device configured to query the device to obtain a device identification (ID) of the device;linking the device to the activity tracking device when the device ID of the device matches a copy of the device ID stored in the activity tracking device; andautomatically processing the connecting to then process the linking without requiring user input, the activity tracking device being configured to store additional device IDs associated with devices that have been pre-defined to link to the activity tracking device, the devices being pre-defined to link to the activity tracking device based on pre-made pairings of the devices to the activity tracking device, as defined in a user account, and the user account maintaining a current association of the activity tracking device to one or more devices, the method being executed by a processor. 2. The method of claim 1, wherein the scanning and connecting is repeated for other devices having the semi-unique identifier until the match is made between the device ID and the copy of the device ID. 3. The method of claim 1, wherein when the linking is complete, data captured by the activity tracking device is transferred to the device for display on a screen of the display. 4. The method of claim 1, wherein the user account is associated with a website and manages a current association of the activity tracking device to the device. 5. The method of claim 4, wherein the user account is accessible by one or both of the activity tracking device and the device, the website being executed by a server. 6. The method of claim 1, wherein the device ID, is a unique identifier; oris a semi-unique identifier; oris an identifier that is part of the device ID; oris a randomly generated number that is pre-associated to the device ID. 7. The method of claim 1, wherein broadcasting of the semi-unique identifier includes transmitting data by a wireless communication device of the device. 8. The method of claim 7, wherein the wireless communication device enables at least part of the broadcasting using a Bluetooth low energy (BT LE) protocol, or a Bluetooth (BT) protocol, or a WiFi protocol, or a cellular protocol, or a radio transmission protocol, or a combination of two or more thereof. 9. The method of claim 1, wherein the user account is managed by a website server. 10. The method of claim 9, wherein the semi-unique identifier is bit data transferred in payload of an advertising packet, the advertising packet being broadcast by the device. 11. A tracking device configured for capture of activity for a user, comprising, a housing;a sensor disposed in the housing to capture motion data associated with activity of the user;memory fo... | Fitbit, Inc. | G06F019/00 A61B005/11 G01P013/00 G01C022/00 G06F015/00 A63B024/00 A63B071/06 A61B005/00 A61B005/0205 A61B005/021 A61B005/024 A61B005/22
US09370323 | B2 | 2016-06-21 | Concentration determination apparatus, concentration determination method, and program | 2011-10-17 | A concentration determination apparatus may include: an irradiation unit that irradiates short-pulsed light to an observed object; a light receiving unit that receives light backscattered from the observed object; a light intensity acquisition unit that acquires an intensity distribution of the light; an optical path length distribution storage unit that stores a model of an optical path length distribution in each layer of the plurality of layers of the short-pulsed light; an optical path length acquisition unit that acquires the optical path length distribution of each layer; a time-resolved waveform storage unit that stores a model of a time-resolved waveform; a light intensity model acquisition unit that acquires a light intensity model; an integral interval calculation unit that calculates a time range of an area; an optical absorption coefficient calculation and acquisition unit that calculates and acquires an optical absorption coefficient; and a concentration calculation unit that calculates the concentration. | 1. A concentration determination apparatus that determines a concentration of a target component in a specific layer of an observed object formed of a plurality of layers, the concentration determination apparatus comprising: a memory storing: a model of an optical path length distribution in each layer of the plurality of layers of the observed object from a short-pulsed light irradiated at the observed object, anda model of a time-resolved waveform; andan irradiation device configured to irradiate short-pulsed light at the observed object;a light receiving device configured to receive light backscattered from the observed object by the irradiation of the short-pulsed light;a processor programmed to: acquire an intensity distribution of the light based on an intensity of the light received by the light receiving device;acquire the optical path length distribution of each layer of the plurality of layers at a predetermined time based on the stored model of the optical path length distribution;acquire a light intensity model at a predetermined time based on the stored model of the time-resolved waveform;calculate a integral interval of an area corresponding to a light intensity distribution of the specific layer from the intensity distribution of the light based on the intensity distribution of the light, the optical path length distribution, and the light intensity model;acquire light intensities at a plurality of times t1 to tm when the number of layers of the observed object within the integral interval is equal to or greater than n;calculate an optical absorption coefficient of the target component in the specific layer by varying the integral interval for a combination of the intensity distribution of the light and the plurality of layers of the acquired model of the time-resolved waveform, the optical absorption coefficient being calculated based on:{N⁡(t1)⁢ln⁡(N⁡(t1)I⁡(t1))=∑i=1n⁢⁢μi⁢Li⁢(t1)⋮N⁡(tm)⁢ln⁡(N⁡(tm)I⁡(tm))=∑i=1n⁢⁢μi⁢Li⁢(tm);(1)acquire the optical absorption coefficient of the target component in the specific layer based on the calculated optical absorption coefficient of each layer of the plurality of layers; andcalculate the concentration of the target component in the specific layer based on the acquired optical absorption coefficient of the target component, whereinln(•) denotes a natural logarithm, I(t) denotes a light intensity received by the light receiving device at a time t within the integral interval, N(t) denotes a light intensity at the time t within the integral interval of the model of the time-resolved waveform of the short-pulsed light, Li(t) denotes an optical path length of an i-th layer at the time t within the integral interval of the model of the optical path length distribution, and μi; denotes an optical absorption coefficient of the i-th layer; andthe integral interval includes an integral over time period t corresponding to the light intensity distribution of the specific layer. 2. The concentration dete... | SEIKO EPSON CORPORATION NATIONAL UNIVERSITY CORPORATION HOKKAIDO UNIVERSITY | A61B005/1455 A61B005/145
US09364139 | B2 | 2016-06-14 | Method and system for detecting colorimetric abnormalities in vivo | 2014-11-17 | A system and method for detection of calorimetric abnormalities within a body lumen includes an image receiver for receiving images from within the body lumen. Also included are a transmitter for transmitting the images to a receiver, and a processor for generating a probability indication of presence of colorimetric abnormalities on comparison of color content of the images and at least one reference value. | 1. A system for determining the blood content within the gastrointestinal tract, comprising: a data processor configured to: receive data captured by a swallowable in-vivo device in a gastrointestinal tract, the data comprising a set of in-vivo images of the gastrointestinal tract;compare values of at least one image from the received set of images to a reference value of blood, the reference value calculated from sample images known to contain bleeding; andbased on the comparison, generate a probability indication of a presence of bleeding in the at least one image; anda monitor to display a color video showing the at least one image when, based on the probability indication, the at least one image is determined to show the presence of bleeding. 2. The system of claim 1, wherein the monitor is to display a position indicator. 3. The system of claim 1, wherein the values comprise colorimetric parameters. 4. The system of claim 1, wherein the values comprise color components. 5. The system of claim 1, wherein comparing values of the at least one image to a reference value of blood comprises calculating the Euclidian distance between values of the at least one image and the reference value of blood. 6. The system of claim 1, wherein the data processor is configured to compare values of the at least one image to an adaptive reference value of healthy tissue. 7. The system of claim 6 wherein the data processor is configured to calculate the Euclidian distance between the image values and the adaptive reference value of healthy tissue. 8. A method for determining the blood content within the gastrointestinal tract, comprising: receiving data from a swallowable in-vivo device in a gastrointestinal tract, the data comprising a set of in-vivo images of the gastrointestinal tract;comparing values of at least one image from the received set of images to a reference value of blood, the reference value calculated from sample images known to contain bleeding;based on the comparison, generating a probability indication of a presence of contain bleeding in the at least one image; anddisplaying a color video showing the at least one image when, based on the probability indication, the at least one image is determined to show the presence of bleeding. 9. The method of claim 8, comprising displaying a position indicator. 10. The method of claim 8, wherein the values comprise colorimetric parameters. 11. The method of claim 8, wherein the values comprise color components. 12. The method of claim 8, wherein comparing values of the at least one image to a reference value of blood comprises calculating the Euclidian distance between values of the at least one image and the reference value of blood. 13. The method of claim 8, comprising comparing values of the at least one image to an adaptive reference value of healthy tissue. 14. The method of claim 13 comprising calculating the Euclidian distance between the image values and the adaptive reference value... | GIVEN IMAGING LTD. | A61B005/05 A61B001/04 A61B001/00 A61B005/00 A61B005/07 G06T007/00 G06T007/40 A61B005/02
US10433742 | B2 | 2019-10-08 | Magnetoencephalography source imaging for neurological functionality characterizations | 2014-08-05 | Methods, systems, and devices are disclosed for implementing magnetoencephalography (MEG) source imaging. In one aspect, a method includes determining a covariance matrix based on sensor signal data in the time domain or frequency domain, the sensor signal data representing magnetic-field signals emitted by a brain of a subject and detected by MEG sensors in a sensor array surrounding the brain, defining a source grid containing source locations within the brain that generate magnetic signals, the source locations having a particular resolution, in which a number of source locations is greater than a number of sensors in the sensor array, and generating a source value of signal power for each location in the source grid by fitting the selected sensor covariance matrix, in which the covariance matrix is time-independent based on time or frequency information of the sensor signal data. | 1. A method for high-resolution magnetoencephalography (MEG) source imaging, comprising: determining a covariance matrix based on sensor signal data in the time domain, the sensor signal data representing magnetic-field signals emitted by a brain of a subject and detected by a plurality of MEG sensors in a sensor array surrounding the brain;defining a source grid containing source locations within the brain that generate magnetic signals, the source locations having a particular resolution, wherein a number of source locations is greater than a number of sensors in the sensor array; andgenerating a source value of signal power for each location in the source grid by fitting to the sensor signal data using the covariance matrix,wherein the covariance matrix is time-independent based on time information of the sensor signal data. 2. The method of claim 1, wherein the number of source locations is at least 30 times greater than the number of sensors in the sensor array. 3. The method of claim 2, wherein the number of source locations include at least 10,000 voxels. 4. The method of claim 2, wherein the number of sensors in the sensor array includes at least 250 sensors. 5. The method of claim 1, further comprising: producing an image including image features representing the source values at locations mapped to corresponding voxels in a magnetic resonance imaging (MRI) image of the brain. 6. A magnetoencephalography (MEG) source imaging system, comprising: a MEG machine including MEG sensors configured to acquire magnetic field signal data including MEG sensor waveform signals from a brain of a subject, the MEG sensor signal data representing magnetic-field signals emitted by the brain of the subject; anda processing unit including a processor configured to perform the following: determine time-independent signal-related spatial modes from the MEG sensor waveform signals,obtain spatial source images of the brain based on the determined time-independent signal-related spatial modes, anddetermine source time-courses of the obtained spatial source images. 7. The MEG source imaging system of claim 6, wherein the processing unit is configured to objectively remove correlated noise from the MEG sensor waveform signals. 8. The MEG source imaging system of claim 6, wherein the processing unit is configured to obtain the spatial source images of the brain based on the determined time-independent signal-related spatial modes based at least on a source imaging map associated with each time-independent signal-related spatial mode. 9. The MEG source imaging system of claim 8, wherein the processing unit is configured to remove bias toward grid nodes that correspond to locations in the brain that generate the MEG sensor waveform signals. 10. The MEG source imaging system of claim 8, wherein the processing unit is configured to remove bias of the spatial source images towards coordinate axes of the spatial source images. 11. The MEG source imaging system... | The Regents of the University of California | A61B005/04 A61B005/00 A61B005/055
US09720056 | B2 | 2017-08-01 | Magnetic sensor, magnetic head, and biomagnetic sensor | 2015-11-13 | A magnetic sensor includes a channel layer, a magnetization free layer placed on a first section of the channel layer, and a magnetization-fixed layer placed on a second section of the channel layer. The areal resistance of the interface between the channel layer and the magnetization free layer is lower than the areal resistance of the interface between the channel layer and the magnetization-fixed layer. | 1. A magnetic sensor comprising: a channel layer;a magnetization free layer placed on a first section of the channel layer; anda magnetization-fixed layer placed on a second section of the channel layer,wherein an interface between the channel layer and the magnetization free layer has an areal resistance that is lower than an areal resistance of an interface between the channel layer and the magnetization-fixed layer, andthe magnetization free layer includes a first ferromagnetic sub-layer and a first tunnel barrier sub-layer placed between the first ferromagnetic sub-layer and the channel layer, the magnetization-fixed layer includes a second ferromagnetic sub-layer and a second tunnel barrier sublayer placed between the second ferromagnetic sub-layer and the channel layer, and the first tunnel barrier sub-layer has a thickness that is less than a thickness of the second tunnel harrier sub-layer. 2. The magnetic sensor according to claim 1, wherein the first section of the channel layer has a thickness that is less than a thickness of the second section of the channel layer. 3. The magnetic sensor according to claim 1, wherein the second section of the channel layer has a thickness that is less than a thickness of the first section of the channel layer. 4. A magnetic head comprising: a reading head section including the magnetic sensor according to claim 1; anda recording head section for writing. 5. A biomagnetic sensor comprising a plurality of magnetic sensors, each magnetic sensor comprising: a channel layer;a magnetization free layer placed on a first section of the channel layer; anda magnetization-fixed layer placed on a second section of the channel layer,wherein an interface between the channel layer and the magnetization free layer has an areal resistance that is lower than an areal resistance of an interface between the channel and the magnetization-fixed layer. 6. A magnetic sensor comprising: a channel layer;a magnetization free layer placed on a first section of the channel layer; anda magnetization-fixed layer placed on a second section of the channel layer,wherein an interface between the channel layer and the magnetization free layer has an areal resistance that is lower than an areal resistance of an interface between the channel layer and the magnetization-fixed layer, andthe first section of the channel layer has a thickness that is less than a thickness of the second section of the channel layer. 7. The magnetic sensor according to claim 6, wherein the magnetization free layer includes a first ferromagnetic sub-layer and a first tunnel barrier sub-layer placed between the first ferromagnetic sub-layer and the channel layer, the magnetization-fixed layer includes a second ferromagnetic sub-layer and a second tunnel barrier sub-layer placed between the second ferromagnetic sub-layer and the channel layer, and the first tunnel barrier sub-layer has a thickness that is less than a thickness of the second tunnel barrier su... | TDK CORPORATION | G11B005/39 G01R033/09 A61B005/05 H01L043/08
US09358401 | B2 | 2016-06-07 | Intravascular catheter to deliver unfocused energy to nerves surrounding a blood vessel | 2012-03-09 | In some examples, nerves surrounding arteries or leading to organs are targeted with energy sources to correct or modulate physiologic processes. In some examples, different types of energy sources are utilized singly or combined with one another. In some examples, bioactive agents or devices activated by the energy sources are delivered to the region of interest and the energy is enhanced by such agents or the agents are enhanced by the energy sources. | 1. A method of inhibiting a nerve surrounding a blood vessel in a patient comprising: placing an intravascular catheter inside the blood vessel in the patient, the catheter comprising a piezoelectric component; andenergizing the piezoelectric component to deliver unfocused ultrasound energy towards at least a majority portion of a circumference of the blood vessel to thereby reach the nerve surrounding the blood vessel;wherein the act of energizing is performed to create a heated region having a toroidal configuration. 2. The method of claim 1, wherein the unfocused ultrasound energy is low intensity ultrasound. 3. The method of claim 1, wherein the unfocused ultrasound energy has an energy level that is anywhere from 50 mW/cm2 to 1000 mW/cm2. 4. The method of claim 1, wherein the unfocused ultrasound energy comprises cavitating energy. 5. The method of claim 1, further comprising delivering a bioactive agent to the nerve surrounding the blood vessel prior to delivering the unfocused ultrasound energy. 6. The method of claim 1, further comprising determining a degree of heat resulted from the delivery of the unfocused ultrasound energy. 7. The method of claim 1, further comprising determining a temperature of the nerve surrounding the blood vessel during the delivery of the unfocused ultrasound energy. 8. The method of claim 7, wherein the temperature is determined using a MRI scanner. 9. The method of claim 8, wherein the temperature is maintained between 40 and 60 degrees Celsius. 10. The method of claim 1, wherein the unfocused ultrasound energy is delivered so that a temperature of the nerve is anywhere from 40 to 60 degrees Celsius. 11. The method of claim 1, further comprising performing an imaging procedure during the delivery of the unfocused ultrasound energy, wherein the imaging procedure is performed on a part of the patient using an ultrasound imaging device positioned external to the patient. 12. The method of claim 1, wherein the intravascular catheter further comprises a cooling mechanism to protect an interior surface of the blood vessel. 13. The method of claim 1, wherein the intravascular catheter further comprises a stabilization mechanism for stabilizing a part of the intravascular catheter relative to the blood vessel. 14. The method of claim 1, wherein the unfocused ultrasound energy inhibits the nerve with vibration and not by heating the nerve. 15. The method of claim 1, further comprising detecting the unfocused ultrasound energy using a component placed external to the patient. 16. The method of claim 1, further comprising: detecting the unfocused ultrasound energy by an external component; andusing the detected ultrasonic energy to facilitate treatment targeting. 17. The method of claim 1, wherein the unfocused ultrasound energy radiates outward from the intravascular catheter to intersect an interior wall of the blood vessel to thereby create the heated region having the toroidal configuration. 18. The... | Kona Medical, Inc. | A61B008/14 A61N002/00 A61B005/055 A61B005/00 A61B008/00 A61B008/06 A61B008/08 A61N005/06 A61N007/00 A61N007/02 A61B017/32 A61B018/18 A61N005/00 A61B018/14 A61N001/05 A61B005/0225 A61B006/03 A61B019/00 A61B018/00 A61B006/00
US09357963 | B1 | 2016-06-07 | Grayscale thermographic imaging | 2012-04-04 | Through the measurement and interpretation of the pixels of grayscale digital thermographic images of abnormalities of the skin and its subcutaneous tissue, early intervention and treatment of abnormalities of the skin and its subcutaneous tissue are possible, thereby assisting clinicians in making significant impacts on prevention and treatment. | 1. A combination thermal and visual image capturing device used to capture real time thermal and visual images of surface and subsurface biological tissue, said device comprising: a power source, said power source functionally connected to said device; a generally pistol shaped housing, a long wave infrared microbolometer, said microbolometer functionally connected to said power source a digital camera, said digital camera functionally connected to said power source and disposed at a collinear position relatively distal from said microbolometer; a first of LED laser, said first laser functionally connected to said power source and at a predetermined distance from said microbolometer; a second LED laser, said second laser functionally connected to said power source and disposed at a predetermined distance from said microbolometer opposite said first laser, wherein each said laser is disposed along a line perpendicular to a line disposed through the central axis of said microbolometer and said digital camera, and where each laser is disposed to emit light at a predetermined angle relative to the image capturing device, said imaging apparatus further comprising means to electronically provide thermal image information from the microbolometer and visual image information from said digital camera to another electronic device or system. 2. The apparatus of claim 1, wherein the another electronic device is a video screen. 3. The apparatus of claim 1, wherein the another electronic device is computer. 4. The apparatus of claim 1, wherein the another electronic system is the Internet. 5. The apparatus of claim 1, wherein the another electronic device is a smart phone. 6. The apparatus of claim 1, wherein the another system is an Intranet. 7. The apparatus of claim 1, wherein said first and second lasers are each about 1.5 inches from the microbolometer. 8. The apparatus of claim 1, wherein each of said first and second lasers is aimed to emit light at an angle of about 85.24 degrees distally from said horizontal line. 9. The apparatus of claim 1, wherein said first and second lasers are positioned such that light emitted from said lasers crosses at a distance of about 18 inches distally from said microbolometer. 10. The apparatus of claim 1, wherein said trigger is adapted to have multiple engagement positions. 11. The apparatus of claim 10, wherein the trigger positions are selected from the group consisting of a laser on position, a camera on position, a microbolometer on position, an combination on position, and an all off position. 12. The apparatus of claim 1, wherein the means to communicate information to another electronic device comprises an electronic communication means selected from the group consisting of a USB connection, a flash drive, a Bluetooth connection, and a permanent computer cable. |  | A61B006/00 A61B005/00
US20160157720 | A1 | 2016-06-09 | HYBRID FLUORESCENCE-MAGENTIC IMAGING SYSTEM | 2016-02-11 | The present invention provides a hybrid imaging system for imaging a volume of interest of a subject, said hybrid system is characterized by:;a. a MRI device;;b. a photon transmitter, introducible within the body of an animal;;c. at least one imaging photon detector located either within or outside said animal, for detecting fluorescence excited within said animal by said transmitted photons; and;d. an image processor adapted to superimpose said MRI image and said at least one photon detector image, generating a rendered MRI image of said volume of interest of the subject.;The hybrid system is configured to substantially simultaneously acquire MRI image and in vivo fluorescence image. | 1. A hybrid imaging system (100) for imaging a volume of interest of a subject, said hybrid imaging system comprises: a. a magnetic resonance imaging (MRI) device (130) for accommodating said volume of interest of said subject and for acquiring at least one MRI image thereof;b. a photon transmitter (150) selected from the group consisting of an optical fiber, a cannula, a light pipe, a light tube, and any combination thereof; said photon transmitter (150) having one end connected to a light source and a second end introducible into said volume of interest of said subject while said predetermined portion of said subject is placed within said MRI device, said photon transmitter being specifically adapted to being guided from within said predetermined portion of said subject;c. at least one imaging photon detector (140) selected from the group consisting of a CCD array, a camera, a photoconductive detector array, a photovoltaic detector array, a quantum dot array, a superconducting single-photon detector array, a photovoltaic cell array, a phototube array, and any combination thereof; said photon detector (140) located functionally solely outside and substantially proximate to said predetermined portion of said animal body for acquiring at least one fluorescence image of said volume of interest of said subject substantially simultaneously with acquiring of said MRI image, by detecting fluorescence emission from an external surface of said subject, said fluorescence is excited within said subject upon illumination by light transmitted by said photon transmitter; andd. a processor adapted to fuse said acquired MRI image and said at least one acquired fluorescence image, thereby generating a rendered MRI image of said volume of interest of said subject;wherein said hybrid imaging system substantially simultaneously acquires said at least one magnetic resonance image and said at least one fluorescence images of said volume of interest of said subject. 2. The hybrid imaging system of claim 1, wherein said photon transmitter is an optical fiber selected from the group consisting of silica glass fiber, fluorozirconate glass fiber, fluoroaluminate glass fiber, chalcogenide glass fiber, sapphire fiber, and polymer optical fiber. 3. The hybrid imaging system of claim 1, wherein said processor utilizes Boolean logic techniques including operators selected from the group consisting of OR, AND, NOT, EXCLUSIVE OR, and any combination of said operators, for facilitating the correlation and fusion of images. 4. The hybrid imaging system of claim 1, wherein said processor utilizes fusing techniques including fuzzy logic, the intensity-hue-saturation (IHS) algorithm, the retina-inspired model (RIM) fusion technique and any combination thereof, for facilitating the correlation and fusion of images. 5. The hybrid imaging system of claim 1, wherein said photon transmitter is adapted to enter said subject through an orifice selected from the group consisting of a can... | ASPECT IMAGING LTD. | A61B005/00 A61B005/055
US20160174879 | A1 | 2016-06-23 | Smartphone Blink Monitor | 2015-08-03 | An application is employed on a smartphone which is adapted for vision processing of the user's face, in particular being adapted to detect when the user blinks. Other facial expressions may likewise be analyzed and detected. Occurrences of blinking and possibly various other facial expressions are logged, locally and/or to a remote server in communication with the application. | 1. A diagnostic method for detection of the occurrence of blinking in a subject, consisting of the steps: a. capturing a subject's facial features over a period of time by means of a camera;b. analyzing said facial features to detect episodes of blinking by means of image analysis;c. storing contextual information pertaining to said episodes. 2. The method of claim 1 wherein said analysis employs face detection to determine the position of a subject's face and eye detection to determine the position of said subject's eyes. 3. The method of claim 1 further determining information selected from the group consisting of: the illumination/smokiness of the environment, clarity of the user's eyes, state of alertness of the user as determined by image analysis of the user's face, and facial expressions including smiles, frowns, grimaces. 4. The method of claim 1 wherein said camera is a smartphone camera and said analysis occurs by means of said smartphone. 5. The method of claim 2 wherein said contextual information is selected from the group consisting of: date, time, applications(s) running on on said smartphone. 6. The method of claim 2 wherein the frequency of blink occurrence is analyzed over time. 7. The method of claim 3 wherein the occurrence of said blink episodes and said contextual information and sent to a networked server. 8. The method of claim 3 using said information to assist in diagnoses. |  | A61B005/11 A61B005/00 A61B005/16
US20160166152 | A1 | 2016-06-16 | HEART RATE MEASUREMENT | 2014-12-12 | A method includes obtaining, by an apparatus, heart rate information measured from a user performing a physical activity and user specific information characterizing the user, determining that the heart rate information comprises an interruption period, and generating, based at least on the measured heart rate information and the user parameters, a heart rate change estimation. The heart rate change estimation represents an estimated change in heart rate of the user during the interruption period. | 1. A method comprising: obtaining, by an apparatus, heart rate information measured from a user performing a physical activity and user specific information characterizing the user;determining that the heart rate information comprises an interruption period; andgenerating, based at least on the measured heart rate information and the user parameters, a heart rate change estimation, wherein the heart rate change estimation represents an estimated change in heart rate of the user during the interruption period. 2. The method of claim 1, wherein the user specific information comprises user parameters comprising at least one physiological attribute of the user. 3. The method of claim 2, wherein the user specific information comprises exertion history data that is characteristics to the user characterized by the user parameters, and wherein the generating of the heart rate change estimation is further based on the exertion history data. 4. The method of claim 1, further comprising: obtaining physical activity information of the user during the physical activity, wherein the generating the heart rate change estimation is further based on the physical activity information. 5. The method of claim 1, wherein the heart rate change estimation comprises at least one heart rate zone, wherein the estimated change in heart rate of the user during the interruption period is represented with the at least one heart rate zone, the method further comprising: searching a measured heart rate value within the at least one heart rate zone. 6. The method of claim 1, further comprising: reconstructing a heart rate curve on the basis of the heart rate change estimation, wherein the heart rate curve represents changes in heart rate during the interruption period. 7. An apparatus comprising: at least one processor and at least one memory including a computer program code, wherein the at least one memory and the computer program code are configured, with the at least one processor, to cause the apparatus to perform operations comprising:obtaining heart rate information measured from a user performing a physical activity and user specific information characterizing the user;determining that the heart rate information comprises an interruption period; andgenerating, based at least on the measured heart rate information and the user parameters, a heart rate change estimation, wherein the heart rate change estimation represents an estimated change in heart rate of the user during the interruption period. 8. The apparatus of claim 7, wherein the user specific information comprises user parameters comprising at least one physiological attribute of the user. 9. The apparatus of claim 8, wherein the user specific information comprises exertion history data that is characteristics to the user characterized by the user parameters, and wherein the generating of the heart rate change estimation is further based on the exertion history data. 10. The apparatus of claim 9, wherein ... |  | A61B005/0205 A61B005/00 A61B005/11
US09370620 | B2 | 2016-06-21 | Drug supply start timing determination method and drug conveyance system | 2012-08-13 | The present invention relates to a method for determining start timing of supply of drug to be given in which a peripheral circulatory function and an autonomic nervous function are activated through a stimulus applied to a stimulus application origin part of a body surface by an acupuncture needle or warm heating etc., and a drug conveyance system according to the method for determining start timing of supply of drug. | 1. A drug supply start timing determination method comprising the following steps of: applying a stimulus to a stimulus application origin part of a body surface by a stimulus applying apparatus, the stimulus application origin part being in right or left foot sole at least one part selected from the group consisting of a part of os metatarsale primam 1 and 2 interossous; a part of os metatarsale primam 2 and 3 interossous, and a part that intersects a perpendicular line of a medial malleolus on an extension line of a medial margin on os metatarsale primam 1 and 2 interossous,measuring a blood flow volume by a laser Doppler tissue rheometer which is attached to an inner and central part of a wrist joint, anddetermining a drug supply timing by regarding an increase in the blood flow volume after application of the stimulus to that before the application thereof, as an index of a drug supply start timing. 2. The drug supply start timing determination method according to claim 1, wherein the drug supply timing is time when an increase rate of the blood flow volume measured by the laser Doppler tissue rheometer is 60% or greater to a measured rate of the blood flow volume before the application of the stimulus. 3. The drug supply start timing determination method according to claim 1, wherein the stimulus is non-simultaneously and independently applied to at least two parts selected from said stimulus application origin parts. 4. A method of supplying a drug to a body, comprising the following steps of: determining the drug supply timing according to the drug supply start timing determination method of claim 1, andsupplying the drug to an inside of the body when the blood flow volume is increased with the stimulus according to the method of claim 1. |  | A61M005/172 A61B005/00 A61B005/026 A61H039/08 A61N007/00 A61B005/01 A61F007/00
US20160183843 | A1 | 2016-06-30 | CATHETER-BASED CLUTCHED HEART VALVE SIZER | 2016-03-07 | A valve sizer for determining an appropriate replacement valve size when performing a heart valve replacement procedure is provided. In one version the valve sizer has a hollow shaft with proximal and distal ends. A movable sizing element couples to the distal end of the shaft and is radially expandable between first, contracted and second, expanded positions. An actuator assembly on a handle includes an actuator coupled to a clutch member via a ball-spring-detent clutch. A rod extends through the shaft and maintains a fixed distance between the handle and a distal hub in the sizing element. Movement of the actuator causes axial movement of the shaft, thereby causing radial expansion of sizing petals relative to the hub. The clutch slips when a predetermined reaction force from the surrounding valve annulus is met by the petals. | 1. A percutaneously delivered heart valve sizer for determining an appropriate replacement prosthetic heart valve size when performing a valve replacement procedure, the replacement prosthetic heart valves having a range of specific sizes, comprising: a proximal handle having an actuator mounted for movement thereon;a shaft extending distally from the actuator and housing an actuation rod axially displaceable by the actuator;a sizing element coupled to a distal end of the shaft, the sizing element having a central hub with a central bore along a central axis that receives the actuation rod and a plurality of petals each radially movable between a radially retracted first position and a radially expanded second position, the petals being connected to transition between the first and second positions upon displacement of the actuation rod in the shaft, wherein the petals remain parallel to the axis of the hub while being displaced between the first and second positions;a catheter configured for percutaneous delivery that receives the sizer with the petals in their first position and through which the sizer may be advanced to a heart valve annulus and expelled for sizing a surrounding heart valve annulus; anda clutch mechanism connected between the actuator and the actuation rod in the shaft so as to transmit movement forces therebetween, wherein movement of the actuator causes displacement of the actuation rod and consequently outward radial expansion of the petals in the sizing element from their first to their second positions and into contact with the heart valve annulus, wherein the clutch mechanism slips at a predetermined reaction force imparted by the heart valve annulus against further outward radial expansion of the petals. 2. The valve sizer of claim 1, wherein the actuation rod acts on a plurality of first levers pivotally connected to the central hub that move outward in conjunction with a plurality of second levers pivotally connected to the central hub to radially displace the petals, and the lengths of the first and second levers are the same. 3. The valve sizer of claim 2, wherein the central hub comprises a generally cylindrical body having a series of radially-projecting axial ribs, and the first and second levers rotate about pins journaled in the sides of adjacent axial ribs. 4. The valve sizer of claim 2, wherein the actuation rod acts on small fingers on both the first and second levers so as to produce an outward force on both levers. 5. The valve sizer of claim 2, wherein the first and second levers are connected together and move outward in a scissor-like fashion. 6. The valve sizer of claim 5, wherein the actuation rod has a plurality of movement tabs projecting outward through axial slots in the central hub to which a proximal end of each of the first levers connects via a pivot pin, and a distal end of each of the first levers connects via a pivot pin to a distal end of a sizing petal, and wherein a distal end of ea... |  | A61B005/107 A61B005/02 A61B005/00 A61F002/24
US20160166149 | A1 | 2016-06-16 | WIRELESS MONITORING APPARATUS USED IN CONJUNCTION WITH AN AUTOMATED EXTERNAL DEFIBRILLATOR (AED) SYSTEM FOR MULTIPLE PATIENT RESCUE DURING MASS CASUALTY INCIDENTS | 2015-10-16 | A Wireless Monitoring Apparatus is used in conjunction with an automated external defibrillator (AED) system for patient rescue in mass-casualty incidents. The rescuer applies the device on each patient. The wireless monitoring apparatus automatically analyzes the patient's heart rhythm and communicates with the AED system. The AED system is therefore is able to display information with regard to each patient, notifies the rescuer on actions to take and can deliver defibrillation therapy if needed. | 1. A wireless monitoring apparatus comprising: at least one battery;one or more electrodes for attachment to a patient;a status indication system;at least one controller;controls, components and circuitry to allow wireless communications. 2. A wireless monitoring apparatus according to claim 1 wherein the device has the controls and circuitry to measure and analyze the patient's ECG signal. 3. A wireless monitoring apparatus according to claim 2 wherein the device has the controls and circuitry to measure and analyze the patient's transthoracic impedance signal. 4. A wireless monitoring apparatus according to claim 3 wherein the device has the controls and circuitry to measure and analyze one or more the patient's: temperature;blood oxygen level;blood pressure;pulse;heart rate. 5. A wireless monitoring apparatus according to claim 2 wherein the device analyzes the patient's ECG to determine if the patient's heart rhythm is shockable. 6. A wireless monitoring apparatus according to claim 5 wherein the device determines if the patient's heart rhythm is shockable and communicates the results to an AED or other wireless device. 7. A wireless monitoring apparatus according to claim 5 wherein the device determines if the patient's heart rhythm is shockable and uses the status indication system to notify the rescuer of the results. 8. A wireless monitoring apparatus according to claim 5 wherein the device measures and stores the patient data in internal memory. 9. A wireless monitoring apparatus according to claim 5 wherein the device upon request transmits patient data in real-time to another device. 10. A wireless monitoring apparatus according to claim 8 wherein the device upon request transmits patient data stored in internal memory to another wireless device. 11. A wireless monitoring apparatus according to claim 10 wherein the device only transmits patient data stored in internal memory during non-clinical periods. 12. A wireless monitoring apparatus according to claim 11 wherein the device has a unique ID number that it transmits to another device, once the patient is applied. 13. A wireless monitoring apparatus according to claim 1 wherein the device indication system contains visual and audible components to alert the rescuer of a number of conditions. 14. A wireless monitoring apparatus according to claim 1 wherein the device contains a release liner that exposes the electrodes when removed. 15. A wireless monitoring apparatus according to claim 14 wherein the device release liner contains a component that when removed, causes the device to activate. 16. A wireless monitoring apparatus according to claim 13 wherein the device runs a periodic self-test and uses the status indication system to notify the user of the results. 17. A wireless monitoring apparatus according to claim 16 wherein the device contains a watch-dog circuit that works in conjunction with the status indication system, so that if any circuit mal-functions, the... |  | A61B005/00 A61N001/39 A61B005/0432 A61B005/0205 A61B005/0408
US20160174844 | A1 | 2016-06-23 | DENTAL TREATMENT IMPLEMENT WITH ANOMALY SITE DETECTION FUNCTION | 2014-08-01 | [Problem] The present invention provides a dental treatment implement with an anomaly site detection function, capable of accurately detecting an anomaly site on a tooth and gingiva (marginal part) in an oral cavity using an image, accurately treating the site on the basis of the image, and performing MI and PMTC in an efficient and reliable manner.;[Solution] The present invention includes: a micromotor handpiece 1 with an anomaly site detection function, the micromotor handpiece 1 being a dental treatment implement for treating an anomaly site in an oral cavity: a color camera module group 21 including a plurality of color camera modules 21A, 21B, and 21C, wherein each color camera module is constructed by integrating a light emission means including a light source unit 21A, 27B, or 27C for at least emitting excitation light for producing fluorescent light at an anomaly site in the oral cavity and an image pick-up means for picking up an image of the anomaly site and surrounding sites in the oral cavity as a color image, wherein the wavelengths of the excitation light emitted from the light source units 27A, 27B, and 27C are different from each other, and wherein, one of the color camera modules is detachably mounted in a specific position on the micromotor handpiece 1 with the anomaly site detection function; and a light emission/image pick-up optical system 10 for radiating the excitation light from the light source unit 27A, 27B; or 27C of the color camera module 21A, 21B, or 21C mounted in the specific position coward the anomaly site and guiding the fluorescent light produced at the anomaly site to a camera unit 31 of the color camera module 21A, 21B, or 21C. | 1. A dental treatment implement with an anomaly site detection function comprising: a dental treatment implement for treating an anomaly site in an oral cavity;a color camera module group including a plurality of color camera modules, wherein each color camera module is constructed by integrating a light emission means including a light source unit for at least emitting excitation light for producing fluorescent light at an anomaly site in the oral cavity and an image pick-up means for picking up an image of the anomaly site and surrounding sites in the oral cavity as a color image, wherein the wavelengths of the excitation light emitted from the light source units are different from each other, and wherein one of the color camera modules is detachably mounted in a specific position on the denial treatment implement; anda light emission/image pick-up optical system for radiating the excitation light from the light source unit of one of the color camera modules mounted in the specific position toward the anomaly site and guiding the fluorescent light produced at the anomaly site to the image pick-up means of the color camera module. 2. A dental treatment implement with an anomaly site detection function comprising: a dental treatment implement for treating an anomaly site in an oral cavity;a color camera module group including; a first color camera module constructed by integrating a first light emission means including a light source unit for emitting monochromatic excitation light for producing fluorescent light at an anomaly site in the oral cavity and an image pick-up means for picking up an image of the anomaly site and surrounding sites in the oral cavity as a color image; a second color camera module constructed by integrating a second light emission means formed by combining a light source unit for emitting monochromatic excitation light for producing fluorescent light at the anomaly site in the oral cavity and a light source unit for emitting illumination light for illuminating the oral cavity in such a way as to enable changeover between the light source units or simultaneous emission thereof and an image pick-up means for picking up an image of the anomaly site and surrounding sites in the oral cavity as a color image; and a third color camera module constructed by integrating a third light emission means including a light source unit for selectively emitting excitation light of three primary colors of red, green, and blue for producing fluorescent light at the anomaly site in the oral cavity and an image pick-up means for picking up an image of the anomaly site and surrounding sites in the oral cavity as a color image, wherein the wavelengths of the excitation light emitted from the light source units of the first to third color camera modules are different from each other and wherein one of the first to third color camera modules is detachably mounted in a specific position able to be exposed to the outside or in a specific position ... |  | A61B005/00 A61C001/06 A61B001/06 A61C001/12 A61C003/02 A61C001/05 A61C001/10
US10335046 | B2 | 2019-07-02 | 3D physiological detection system and operating method thereof | 2015-09-08 | A physiological detection system including an image sensor, a converting unit, a retrieving unit and a processing unit is provided. The image sensor includes a plurality of pixels respectively configured to output a PPG signal. The converting unit is configured to convert a plurality of PPG signals of a plurality of pixels regions to a plurality of frequency domain signals. The retrieving unit is configured to respectively retrieve a spectral energy of the frequency domain signals corresponding to each of the pixel regions. The processing unit is configured to construct a 3D energy distribution according to the spectral energies. | 1. A physiological detection system comprising: an image sensor comprising a plurality of pixels each configured to output a PPG signal;a converting unit configured to convert the PPG signal of each of a plurality of pixel regions of the image sensor to a frequency domain signal thereby generating a plurality of frequency domain signals each corresponding to one pixel region, wherein each pixel region comprises at least one pixel of the image sensor;a retrieving unit configured to respectively retrieve a spectral energy value of the frequency domain signals corresponding to each of the pixel regions; anda processing unit configured to construct a three dimensional energy distribution of the spectral energy values, each spectral energy value corresponding to one of the pixel regions, by distributing the spectral energy values in a two dimensional space of the pixel regions as the three dimensional energy distribution that has an energy value corresponding to each of the pixel regions. 2. The physiological detection system as claimed in claim 1, wherein the processing unit is further configured to construct a three dimensional energy variation of the three dimensional energy distribution with time. 3. The physiological detection system as claimed in claim 1, wherein each of the pixel regions comprises a plurality of pixels, and the image sensor is further configured to add the PPG signals of the pixels in each of the pixel regions into a sum and output said sum as the PPG signal of the pixel region. 4. The physiological detection system as claimed in claim 3, wherein the sum is a sum of analog PPG signals or a sum of digital PPG signals. 5. The physiological detection system as claimed in claim 1, further comprising: a spatial down-conversion unit configured to add the PPG signals outputted by the pixel regions in a same frame to generate a spatial sum of PPG signals. 6. The physiological detection system as claimed in claim 5, wherein the converting unit is configured to determine a basis frequency according to the spatial sum of PPG signals and calculate single-point discrete Fourier transformation of the PPG signals of the pixel regions at the reference frequency so as to respectively generate a base frequency spectral energy value corresponding to each of the pixel regions. 7. The physiological detection system as claimed in claim 6, further comprising a temporal down-conversion unit configured to add the PPG signals of corresponding pixel regions of different frames to respectively generate a temporal sum of PPG signals, wherein the converting unit is configured to calculate single-point discrete Fourier transformation of the PPG signals of the pixel regions at the reference frequency. 8. The physiological detection system as claimed in claim 7, wherein the image sensor, the temporal down-conversion unit and the spatial down-conversion unit are disposed in an image sensor chip; and the converting unit, the retrieving unit and the proces... | PIXART IMAGING INC. | A61B005/02 A61B005/024 A61B005/00
US20160174864 | A1 | 2016-06-23 | Far Field-Insensitive Intracardiac Catheter Electrodes | 2015-11-02 | Cardiac catheterization is carried out using a catheter having an electrode assembly disposed on the distal portion of the catheter. The electrode assembly includes a sensing electrode connected to a remote receiver, and at least one grounded guard electrode spaced apart from the sensing electrode by a gap. The sensing electrode is bracketed on at least two sides by the at least one grounded guard electrode. Signals are received from the sensing electrode in the receiver | 1. An apparatus comprising a catheter having an elongated distal portion;an electrode assembly disposed on the distal portion and comprising:a sensing electrode connected to a receiver; andat least one grounded guard electrode spaced apart from the sensing electrode by a gap, the sensing electrode being bracketed on at least two sides by the at least one grounded guard electrode. 2. The apparatus according to claim 1, wherein the sensing electrode has a width dimension, and the gap is one-half the width dimension. 3. The apparatus according to claim 1, wherein the distal portion of the catheter has a circumference, and wherein the sensing electrode and the at least one grounded guard electrode are ring electrodes that encircle the circumference of the catheter. 4. The apparatus according to claim 1, wherein the catheter has an external surface, and the sensing electrode and the at least one grounded guard electrode are elevated above the external surface. 5. The apparatus according to claim 4, wherein the sensing electrode and the at least one grounded guard electrode have respective width dimensions, wherein elevations of the sensing electrode and the at least one grounded guard electrode are less than the respective width dimensions. 6. The apparatus according to claim 1, wherein the catheter has an external surface, and the sensing electrode and the at least one grounded guard electrode are flush with the external surface. 7. The apparatus according to claim 6, wherein the sensing electrode and the at least one grounded guard electrode have respective width dimensions, wherein elevations of the sensing electrode and the at least one grounded guard electrode are less than the respective width dimensions. 8. The apparatus according to claim 1, wherein the at least one grounded guard electrode is a single electrode that surrounds the sensing electrode. 9. A method comprising the steps of: inserting into a heart of a living subject a catheter having an elongated distal portion, an electrode assembly disposed on the distal portion, the electrode assembly comprising a unipolar sensing electrode connected to a receiver and at least one grounded guard electrode spaced apart from the sensing electrode by a gap, the sensing electrode being bracketed on at least two sides by the at least one grounded guard electrode; andreceiving signals from the sensing electrode in the receiver. 10. The method according to claim 9, wherein the sensing electrode has a width dimension, and the gap is one-half the width dimension. 11. The method according to claim 9, wherein the distal portion of the catheter has a circumference, and wherein the sensing electrode and the at least one grounded guard electrode are ring electrodes that encircle the circumference of the catheter. 12. The method according to claim 9, wherein the catheter has an external surface, and the sensing electrode and the at least one grounded guard electrode are elevated above the external s... | Biosense Webster (Israel) Ltd. | A61B005/042 A61B005/00
US20160183838 | A1 | 2016-06-30 | CATHETER WITH SYNTHETIC APERTURE MRI SENSOR | 2016-03-04 | A medical probe, including a flexible insertion tube having a distal end for insertion into a body cavity. An array of spatially separated coils is positioned within the distal end. A processor is configured to process respective signals generated by the coils in response to magnetic resonance of tissue in the body cavity, and to process the signals while applying a phase delay responsive to a separation between the coils so as to image the tissue. | 1-14. (canceled) 15. A method for magnetic resonance imaging, comprising: inserting a probe having a flexible insertion tube and a distal end into a body cavity;positioning an array of spatially separated coils within the distal end; andprocessing respective signals generated by the coils in response to magnetic resonance of tissue in the body cavity while applying a phase delay responsive to a separation between the coils, so as to image the tissue. 16. The method according to claim 15, wherein the coils are planar, and wherein respective planes of the coils comprise a common plane. 17. The method according to claim 16, wherein the tissue lies in the common plane so that the signals generated by the coils are a maximum. 18. The method according to claim 15, wherein and comprising determining the phase delay responsive to a direction of the tissue with respect to the distal end. 19. The method according to claim 15, and comprising determining the phase delay responsive to a location of the tissue with respect to the distal end. 20. The method according to claim 15, and comprising locating a position sensor in the distal end, determining a position of the distal end in response to a position signal from the position sensor, and determining the phase delay responsive to the position. 21. The method according to claim 15, wherein at least one of the coils is configured to provide a position signal for the distal end, the method further comprising determining a position of the distal end in response to the position signal, and determining the phase delay responsive to the position. 22. The method according to claim 15, wherein the spatially separated coils are positioned on a straight line. 23. The method according to claim 15, wherein the spatially separated coils are positioned on a curved line. 24. The method according to claim 15, wherein the coils are separated equidistantly. 25. The method according to claim 15, and comprising robotically inserting the probe into the body cavity using a robotic drive compatible with a magnetic resonance imaging (MRI) environment. 26. A method for magnetic resonance imaging, comprising: inserting a probe having a flexible insertion tube and a distal end into a body cavity;positioning a first array of spatially separated first planar coils within the distal end, so that respective planes of the first planar coils are parallel to a first plane;positioning a second array of spatially separated second planar coils within the distal end, so that respective planes of the second planar coils are parallel to a second plane orthogonal to the first plane; andprocessing respective first and second signals generated by the first and second planar coils in response to magnetic resonance of tissue in the body cavity, while applying a first phase delay to the first signals responsive to a first separation between the first coils and while applying a second phase delay to the second signals responsive to a second se... |  | A61B005/055 A61B005/00
US20160157784 | A1 | 2016-06-09 | ELECTRONIC DEVICE | 2015-10-26 | According to one embodiment, an electronic device is configured to be worn by a user. The electronic device includes a sensor, a wireless transceiver, and a processor. The sensor measures vital data of the user. The wireless transceiver performs wireless communication with an external device. The processor selects a storage method of the vital data corresponding to strength of a signal transmitted from the external device and received by the wireless transceiver. | 1. An electronic device configured to be worn by a user, the device comprising: a sensor configured to measure vital data of the user;a wireless transceiver configured to perform wireless communication with an external device; anda processor configured to select a storage method of the vital data corresponding to strength of a signal transmitted from the external device and received by the wireless transceiver. 2. The electronic device of claim 1, wherein the processor is configured to select, when the strength is greater than or equal to a first threshold value, a first storage method which transmits first data based on the vital data to the external device. 3. The electronic device of claim 2, wherein the processor is configured to select, when the strength is less than the first threshold value and is greater than or equal to a second threshold value, a second storage method which transmits second data to the external device, wherein size of the second data based on the vital data is less than the first data. 4. The electronic device of claim 3, wherein the first data and the second data are compressed in a lossless compression scheme. 5. The electronic device of claim 4, wherein the lossless compression scheme is a second-order difference scheme. 6. The electronic device of claim 3, wherein the processor selects, when the strength is less than the second threshold value and is greater than or equal to the a third threshold value, a third storage method which transmits third data to the external device, wherein size of the third data based on the vital data is less than the second data. 7. The electronic device of claim 6, wherein the third data is compressed by lossy compression scheme. 8. The electronic device of claim 6, further comprising a nonvolatile memory, wherein the processor is configured to select, when the strength is less than the third threshold value, a fourth storage method which stores fourth data based on the vital data in the nonvolatile memory. 9. A control method for an electronic device configured to be wearable by a user and comprising a sensor configured to measure vital data of the user and a wireless transceiver configured to perform wireless communication with an external device, the method comprising: measuring the vital data of the user by the measurement module; andselecting a storage method of the vital data based on strength of a signal transmitted from the external device and received by the wireless transceiver. 10. A computer readable, non transitory storage medium configured to store a computer program which is executable by a computer configured to be wearable by a user and comprises a sensor configured to measure vital data of the user and a wireless transceiver configured to perform wireless communication with an external device, the computer program controlling the computer to execute function of: selecting a storage method of vital data based on strength of a signal transmitted from the extern... |  | A61B005/00
US09795307 | B2 | 2017-10-24 | Pressure sensing guidewires | 2015-12-04 | Medical devices and methods for making and using medical devices are disclosed. An example medical device may include a medical device for measuring blood pressure. The medical device may include an elongated shaft having a proximal region and a distal region. An optical fiber may extend along the proximal region. The optical fiber may be secured to an inner surface of the shaft. An optical pressure sensor may be coupled to the optical fiber. The optical pressure sensor may be disposed along the distal region. A sealing member may be attached to the optical fiber and may have a surface engaged with the inner surface of the shaft. | 1. A medical device for measuring blood pressure, comprising: an elongated shaft having a proximal region and a distal region;an optical fiber extending along the proximal region;wherein the optical fiber is secured to an inner surface of the shaft;an optical pressure sensor coupled to the optical fiber, the optical pressure sensor being disposed along the distal region;a centering member coupled to the optical fiber and positioned adjacent to the optical pressure sensor; anda sealing member attached to the centering member and extending proximally therefrom, the sealing member having a surface engaged with the inner surface of the shaft. 2. The medical device of claim 1, wherein the sealing member is secured to a proximal end of the centering member. 3. The medical device of claim 1, wherein the sealing member includes a conical portion. 4. The medical device of claim 3, wherein the conical portion is wedged against the inner surface of the shaft. 5. The medical device of claim 1, wherein the sealing member includes a cylindrical section. 6. The medical device of claim 5, wherein the cylindrical section contacts the inner surface of the shaft. 7. The medical device of claim 1, wherein the shaft includes an outer coating. 8. The medical device of claim 7, wherein the sealing member is designed to limit distal migration of the coating within the shaft. 9. The medical device of claim 1, wherein the shaft has a plurality of slots formed therein. 10. The medical device of claim 1, wherein the distal region of the shaft has a distal inner diameter, wherein the proximal region of the shaft has a proximal inner diameter, and wherein the distal inner diameter is larger than the proximal inner diameter. 11. The medical device of claim 10, wherein the sealing member is positioned at a transition region between the proximal region and the distal region. 12. The medical device of claim 1, wherein the medical device is a guidewire for measuring fractional flow reserve. 13. A medical device for measuring blood pressure, comprising: a tubular member having a proximal region, a distal region, and a sensor housing region;a coating disposed along an outer surface of the tubular member;wherein the tubular member has a plurality of slots formed therein;an optical fiber extending along the proximal region;an optical pressure sensor coupled to the optical fiber, the optical pressure sensor being disposed within the sensor housing region; anda sealing member attached to the optical fiber, the sealing member being disposed within the sensor housing region and having a surface extending into and engaged with the inner surface of the tubular member along the distal region so as to limit distal migration of the coating within the tubular member. 14. The medical device of claim 13, wherein the sealing member includes a conical portion that is wedged against the inner surface of the tubular member. 15. The medical device of claim 13, wherein the sealing member ... | BOSTON SCIENTIFIC SCIMED, INC. | A61B005/0215 A61B005/026 A61B005/00 A61B090/30 A61B005/02
US10779757 | B2 | 2020-09-22 | Devices, systems and methods for gravity-enhanced microfluidic collection, handling and transferring of fluids | 2015-08-03 | The disclosed apparatus, systems and methods relate to the collection of bodily fluids through the use of gravity and microfluidic properties by way of a collector. The collector can make use of microfluidic networks connected to collection sites on the skin of a subject to gather and shuttle blood into a reservoir by a combination of capillary action and gravitational forces. The collected fluid is moved through the microfluidic networks and into the reservoir by a variety of approaches. | 1. A microfluidic collection system for drawing blood from a subject, the microfluidic collection system comprising: a. a collector comprising: i. a housing;ii. an actuator movable relative to the housing;iii. a skin piercing feature at least partially within the housing and operably coupled to the actuator, wherein movement of the actuator toward skin of the subject is configured to cause the skin piercing feature to move toward the skin of the subject;iv. a collection site positioned to receive the skin piercing feature;v. a microfluidic network disposed within the housing and comprising a microfluidic channel, the microfluidic channel having a base surface, a pair of sidewalls extending from the base surface, and an elongate opening along the microfluidic channel opposite the base surface; andvi. at least one outflow channel configured to be in fluid communication with the at least one open microfluidic network; andb. a reservoir configured to be in fluid communication with the collection site by way of the at least one outflow channel, wherein:the collector is constructed and arranged to be placed on the skin of the subject,the microfluidic network is configured to promote blood flow through the microfluidic channel from the collection site to the at least one outflow channel,the elongate opening extends (a) opposite the base surface along a direction of blood flow through the microfluidic channel and (b) from the collection site to the at least one outflow channel; andthe microfluidic channel is configured to promote the blood flow by capillary action, gravitational force, or capillary action and gravitational force. 2. The microfluidic collection system of claim 1, wherein the microfluidic channel further comprises a microfluidic channel geometry and a contact angle that satisfy a spontaneous capillary flow (SCF) relation. 3. The microfluidic collection system of claim 1, wherein the microfluidic channel is configured to have a flow position and a stop position. 4. The microfluidic collection system of claim 1, wherein the microfluidic network further comprises at least one ramp between the collection site and the reservoir. 5. The microfluidic collection system of claim 1, wherein the reservoir is removably attached to the collector, the microfluidic collection system further comprising a coupling portion configured to receive the reservoir. 6. The microfluidic collection system of claim 1, wherein the microfluidic network further comprises at least one surface tension valve configured to regulate the blood flow through the microfluidic network based at least in part on an orientation of the microfluidic network. 7. The microfluidic collection system of claim 1, wherein movement of the actuator toward skin of the subject is configured to cause the skin piercing feature to move toward the skin. 8. The microfluidic collection system of claim 1, wherein: the housing defines a lumen and includes a base having a lower surface configured ... | Tasso, Inc. | A61B005/15 A61B005/151 B01L003/00
US09724013 | B2 | 2017-08-08 | MR spectroscopy system and method for diagnosing painful and non-painful intervertebral discs | 2015-10-01 | An MR Spectroscopy (MRS) system and approach is provided for diagnosing painful and non-painful discs in chronic, severe low back pain patients (DDD-MRS). A DDD-MRS pulse sequence generates and acquires DDD-MRS spectra within intervertebral disc nuclei for later signal processing and diagnostic analysis. An interfacing DDD-MRS signal processor receives output signals of the DDD-MRS spectra acquired and is configured to optimize signal-to-noise ratio by an automated system that selectively conducts optimal channel selection, phase and frequency correction, and frame editing as appropriate for a given acquisition series. A diagnostic processor calculates a diagnostic value for the disc based upon a weighted factor set of criteria that uses MRS data extracted from the acquired and processed MRS spectra for multiple chemicals that have been correlated to painful vs. non-painful discs. A display provides an indication of results for analyzed discs as an overlay onto a MRI image of the lumbar spine. | 1. A magnetic resonance spectroscopy (MRS) processing system configured to process a multi-frame MRS spectral acquisition series of data generated and acquired from a voxel within a region of interest (ROI) in a patient via an MRS pulse sequence operation of an MRS system and using multiple acquisition channels of a multi-coil detector assembly, and to provide a processed MRS spectrum from which spectral data may be extracted and processed to provide diagnostic information for a medical condition associated with the ROI, comprising: an automated MRS signal processor comprising at least one of: (a) a channel selector configured to select at least one channel among the multiple acquisition channels to retain for further processing to generate the processed MRS spectrum, said selection of at least one channel performed by comparing a measured feature of acquired data from each respective channel against at least one threshold channel selection criterion,(b) a frequency shift corrector configured to recognize and correct a frequency shift error between the acquired spectral acquisition series of data, or partially processed MRS spectra associated therewith, corresponding with at least a portion of the respective frames of the acquisition series, and(c) a frame editor configured to recognize and edit out a first set of excluded frames from a second set of retained frames, respectively, from the acquisition series based upon at least one threshold frame editing criterion; andwherein the automated MRS signal processor is configured to receive and process the MRS spectral acquisition series of data to generate the processed MRS spectrum; andwherein the automated MRS signal processor comprises at least one of: (a) at least one computer processor, and(b) software provided in computer readable non-transitory storage and that is configured to be run by at least one computer processor. 2. The MRS processing system of claim 1, wherein the automated MRS signal processor further comprises a phase shift corrector configured to recognize and correct a phase shift error between the spectral acquisition series of data, or partially processed MRS spectra associated therewith, corresponding with at least a portion of the respective frames of the acquisition series. 3. The MRS processing system of claim 1, wherein the automated MRS signal processor further comprises a channel combiner configured to combine the acquired spectral acquisition series of data, or partially processed MRS spectra associated therewith, of at least two channels selected by the channel selector. 4. The MRS processing system of claim 1, wherein the automated MRS signal processor further comprises an apodizer configured to apodize at least one partially processed MRS spectrum derived from the spectral acquisition series of data to generate at least in part the processed MRS spectrum. 5. The MRS processing system of claim 1, wherein the channel selector is configured to select at least one chan... | Nocimed, Inc. | A61B005/00 A61B005/055 G01R033/485
US10278591 | B2 | 2019-05-07 | Blood glucose measurement method and apparatus using multiple body signals | 2015-04-29 | Blood glucose measurement methods and apparatuses are provided using multiple body signals. The methods and apparatuses are employed to estimate blood glucose in a noninvasive manner by using a change in the absorbance of glucose according to a blood glucose level and to correct the estimated blood glucose using different types of blood glucose measurement methods. The blood glucose measurement apparatus includes a main body worn on a human body, a first light source provided on an inner surface of the main body, a second light source provided on the inner surface of the main body, a light receiver configured to receive light from the first light source and the second light source, and a calculator configured to calculate a glucose level in blood based on an amount of light received by the light receiver and configured to measure blood glucose. | 1. A blood glucose measurement apparatus using multiple body signals from a human body, the apparatus comprising: a main body configured to be worn on the human body;a first light source provided on an inner surface of the main body and arranged for contacting the human body wearing the main body;a second light source provided on the inner surface of the main body and configured to irradiate light in a same direction as the first light source;a light receiver configured to receive light from the first light source and the second light source, the light receiver including: a light receiving sensor configured to receive light irradiated from the first light source or the second light source,a timing circuit configured to classify an optical signal received by the light receiving sensor according to wavelength,a current-voltage converter configured to convert a current signal output from the light receiving sensor into a voltage signal,a first operational amplifier configured to amplify a signal output from the current-voltage converter,a high-pass filter configured to pass a signal of about 0.1 Hz or higher from among signals that passed through the first operational amplifier,a low-pass filter configured to pass a signal of about 20 Hz or lower from among the signals that passed through the first operational amplifier, anda second operational amplifier configured to amplify a signal that passed through the high-pass filter and the low-pass filter; anda calculator configured to calculate a glucose level in blood based on an amount of light received by the light receiver and configured to measure blood glucose using the calculated glucose level in the blood,wherein the calculator is configured to calculate the glucose level in the blood using BloodGlucose=(Xt1×P1)+(Yt2×P2)+P3 by combining an amount of light X of the first light source received at a predetermined period of time t1 before a current time and an amount of light Y of the second light source received at a predetermined period of time t2 before the current time with unique constants P1, P2, and P3. 2. The apparatus of claim 1, wherein the first light source is configured to irradiate light having a wavelength of about 1850 to 1920 nm, and the second light source is configured to irradiate light having a wavelength of about 2050 to 2130 nm. 3. The apparatus of claim 1, wherein the main body has a groove or an aperture configured to receive a finger or a wrist and located on a side of the main body. 4. The apparatus of claim 1, further comprising: a body information detector (i) provided on the inner surface of the main body and arranged for contacting the human body and (ii) configured to measure any one of electrocardiogram (ECG) and photoplethysmography (PPG),wherein the calculator is configured to correct the calculated glucose level in the blood using a value detected by the body information detector. 5. The apparatus of claim 1, further comprising: a body information detector (i) p... | HUINNO CO., LTD. | A61B005/1455 A61B005/0205 A61B005/0402 A61B005/145 A61B005/00 A61B005/01 A61B005/0245 A61B005/0285 A61B005/0456 A61B005/053 A61B005/08
US09980673 | B2 | 2018-05-29 | SEM scanner sensing apparatus, system and methodology for early detection of ulcers | 2016-03-02 | A handheld, conforming capacitive sensing apparatus configured to measure Sub-Epidermal Moisture (SEM) as a mean to detect and monitor the formation of pressure ulcers. The device incorporates an array of electrodes which are excited to measure and scan SEM in a programmable and multiplexed manner by a battery-less RF-powered chip. The scanning operation is initiated by an interrogator which excites a coil embedded in the apparatus and provides the needed energy burst to support the scanning/reading operation. Each electrode measures the equivalent sub-epidermal capacitance corresponding and representing the moisture content. | 1. A Sub-Epidermal Moisture (SEM) sensing apparatus, comprising: a substrate comprising a rigid stiffener,a bipolar radiofrequency (RF) sensor comprising a first electrode and a second electrode that are both fixedly coupled to a first side of the substrate,an insulating cover layer fixedly disposed over the first and second electrodes and is coupled to the first side of the substrate, and wherein the insulating cover layer is configured to act as a barrier between a tissue being measured and the first and second electrodes,a pressure sensor that is coupled to the substrate and configured to sense a pressure that is applied to the substrate, andan electronics package that is individually wired to each of the first and second electrodes and the pressure sensor, and the electronics package is configured to: measure a pressure as sensed by the pressure sensor, andmeasure a capacitance between the first and second electrodes when the pressure is within a defined pressure range,wherein the capacitance is an indicator of the SEM. 2. The SEM sensing apparatus of claim 1, further comprising an enclosure, and wherein the substrate is movably coupled to the enclosure. 3. The SEM sensing apparatus of claim 2, wherein the pressure sensor is disposed between the enclosure and the substrate. 4. The SEM sensing apparatus of claim 3, wherein the pressure sensor is disposed in line with the first and second electrodes. 5. The SEM sensing apparatus of claim 2, wherein the electronics package is disposed within the enclosure. 6. The SEM sensing apparatus of claim 1, wherein the second electrode is an annular electrode that is disposed around the first electrode. 7. The SEM sensing apparatus of claim 6, wherein the second electrode is concentrically disposed around the first electrode. 8. The SEM sensing apparatus of claim 6, wherein the first electrode and the second electrode are configured such that there is an annular gap between the first and second electrodes. 9. The SEM sensing apparatus of claim 8, wherein the annular gap is uniform. 10. The SEM sensing apparatus of claim 1, wherein the first and second electrodes are electrically insulated from each other. 11. The SEM sensing apparatus of claim 1, wherein the substrate comprises a second side, and wherein the pressure sensor is coupled to the second side of the substrate. 12. The SEM sensing apparatus of claim 1, wherein the electronics package is configured to measure the capacitance between the first and second electrodes by emitting and receiving radio frequency (RF) energy. 13. The SEM sensing apparatus of claim 12, wherein the first and the second electrodes are coupled to the electronic package to form a bipolar RF sensor. | THE REGENTS OF THE UNIVERSITY OF CALIFORNIA BRUIN BIOMETRICS, LLC | A61B005/00 A61B005/053 A61B005/05
US09357942 | B2 | 2016-06-07 | Biosignal measurement electrode and biosignal measurement apparatus | 2013-09-09 | A biosignal measurement electrode includes a liquid retaining member, an electric plate, and a cover member. The liquid retaining member is configured to be elastically deformed and impregnated with conductive liquid, the liquid retaining member including a contact surface configured to be brought into contact with a living body surface. The electric plate is configured to be brought into contact with the conductive liquid. The cover member is configured to be elastically deformed and cover the liquid retaining member except for the contact surface. | 1. A biosignal measurement electrode, comprising: a liquid retaining member configured to be elastically deformed and impregnated with conductive liquid, the liquid retaining member including a contact surface configured to be brought into contact with a living body surface;an electric plate configured to be brought into contact with the conductive liquid; anda cover member configured to be elastically deformed and cover the liquid retaining member except for the contact surface,wherein the cover member comprises: a sealing portion having an annular structure, wherein the sealing portion abuts against the electrical plate to seal the conductive liquid between the sealing portion and the electrical plate, anda cover portion covering the liquid retaining member and having a bellows shape along the length of the liquid retaining member in a direction perpendicular to the contact surface. 2. The biosignal measurement electrode according to claim 1, wherein the cover member is formed of a material not transmitting the conductive liquid. 3. The biosignal measurement electrode according to claim 1, further comprising a conductive member configured to be connected to the electric plate, wherein the sealing portion of the cover member prevents contact of the conductive liquid with the conductive member. 4. The biosignal measurement electrode according to claim 3, further comprising a wiring configured to connect the electric plate with the conductive member. 5. The biosignal measurement electrode according to claim 1, wherein the sealing portion of the cover member is brought into contact with the electric plate by an elastic force. 6. The biosignal measurement electrode according to claim 1, wherein the cover member further comprises an engagement portion engaged to an outer periphery of an insulating member provided between the electric plate and the cover member. 7. The biosignal measurement electrode according to claim 6, wherein the engagement portion is configured to provide support to the cover member with respect to the insulating member. 8. The biosignal measurement electrode according to claim 1, wherein a length of the cover member is larger than a length of the liquid retaining member. 9. A biosignal measurement apparatus, comprising: a biosignal measurement electrode including: a liquid retaining member configured to be elastically deformed and retain conductive liquid, the liquid retaining member including a contact surface configured to be brought into contact with a living body surface,an electric plate configured to be brought into the conductive liquid, anda cover member configured to be elastically deformed and cover the liquid retaining member except for the contact surface, wherein the cover member comprises: a sealing portion having an annular structure, wherein the sealing portion abuts against the electric plate to seal the conductive liquid between the sealing portion and the electric plate, anda cover portion covering the... | Sony Corporation | A61B005/0478 A61B005/0492
US09357921 | B2 | 2016-06-07 | Wearable health monitoring system | 2009-10-16 | Devices, systems and methods are disclosed which relate to remotely monitoring the health of an individual. The individual wears a health monitoring device, with an attached strap, capable of sensing characteristics of the individual. These characteristics may include voice level and tone, movements, blood pressure, temperature, etc. The device allows individuals to constantly monitor their health without having to physically visit a doctor or other health care professional. Wireless communication, for instance with an Internet Protocol Television (IPTV) set-top box, allows measurements to be made and evaluated by a ‘computerized’ healthcare service provider. For a more accurate evaluation, measurements are sent over the INTERNET to a service. The device communicates with services in order to diagnose the individual based upon the characteristics. | 1. A device, comprising: a memory that stores executable instructions;a processor coupled to the memory; anda wireless transceiver in communication with the processor, wherein the processor, responsive to executing the instructions, facilitates performance of operations comprising: capturing a first input representing a baseline health performance sample of a user of the device;receiving a request for a new health performance sample from a set-top box device by way of the wireless transceiver;capturing a second input representing the new health performance sample according to the request, wherein the first and second inputs comprises measurements corresponding to movement of a health monitoring device relative to the set-top box device, wherein the movement is determined according to a time difference of arrival at the health monitoring device between two signals originating at the set-top box device;comparing the second input representing the new health performance sample to the first input representing the baseline health performance sample to determine a difference in user health performance;determining a health condition of the user based on the difference in user health performance; andtransmitting information regarding the health condition to the set-top box device by way of the wireless transceiver for reporting to an internet protocol television network. 2. The device in claim 1, wherein the health condition comprises one of mental function, physical function, pulmonary function, or state of consciousness, and wherein a first signal of the two signals originating at the set-top box device comprises a data packet and a second signal of the two signals originating at the set-top box device comprises an audio tone, wherein a distance between the health monitoring device and the set-top box device is determined according to a time difference of arrival between the first and second signals at the health monitoring device. 3. The device in claim 1, wherein the first input representing the baseline health performance sample comprises a first voice sample of the user and wherein the second input representing the new health performance comprises a second voice sample and further comprising a microphone to capture the first voice sample and the second voice sample. 4. The device in claim 1, wherein the first input representing the baseline performance sample comprises a first movement sample of the user and wherein the second input representing the new performance comprises a second movement sample. 5. The device in claim 4, wherein the health monitoring device comprises an accelerometer adapted for capturing the first movement sample and the second movement sample. 6. The device in claim 1, further comprising: uploading the baseline health performance sample by way of the internet protocol television network;receiving another request for a subsequent performance sample of the user from the set-top box device by way of a wireless communication... | AT&T INTELLECTUAL PROPERTY I, LP | A61B005/00 A63B071/06 H04W004/02 A63B024/00
US09357947 | B2 | 2016-06-07 | Foot function sensor | 2009-10-23 | A system for measuring the force of the feet of a user upon the support surface of an item of footwear for each foot at multiple locations has a plurality of sensors each predictably varying in resistance upon application of a force thereto. The sensors send signals reflective of the force to an A-D converter. The digitalized signals reflective of the resistance and in some cases deflection are sent to a receiver for storage in a memory and for further transmission to a computing device to compute and display the force at each of the multiple points. An accelerometer may also be combined proximate to or attached to the insert to supply signals reflective of the acceleration and which can be used to calculate and display other information including acceleration, speed and distance. | 1. A sensing system for use with footwear, said sensing system comprising: an insert for placement on the support surface of the footwear for supporting the foot of a user of said footwear, said insert including: a base sized for positioning on the support surface of the footwear and configured to move and deflect to form a plurality of detents in said base and said support surface by a force applied by said user's foot at each of a plurality of support areas of said user's foot, said base being made of material that is deflectable upon application of each of said plurality of forces thereto at each of said plurality of support areas;a plurality of sensors associated with said base and positioned to sense deflection of said base with said support surface into each of said plurality of detents by said force applied at each of said plurality of support areas of said user's foot, each of said plurality of sensors being positioned and configured to transmit detection signals reflective of said deflection at its respective support area, each of said plurality of sensors including a substrate made of an electrically insulating material with a resistance material deposited thereon which resistance material is a layer of epoxy and conductive ink mixture that has opposite spaced apart ends and which resistance material predictably changes electrical resistance after application to said substrate upon said deflection;connector means connected to said to said resistance material of each of said plurality of sensors to receive said detection signals therefrom and to transmit said detection signals reflective of the deflection detected by each of said plurality of sensors;converter means connected to said connector means to receive said detection signals therefrom said converter means being configured to process said detection signals and to supply digital detection signals reflective of said deflection of each of said plurality of sensors;memory means in communication with said converter means to receive said digital detection signals therefrom, said memory means being configured to receive and store said digital detection signals and said memory means being configured to supply said digital detection signals;computer means connected to receive said digital detection signals, said computer means being configured to compute said deflection of said base at each of said plurality of support areas of said user's foot as reflected by said digital detection signals, and said computer means being configured to display a perceivable image reflective of said deflection of each of said plurality of sensors in each of support areas of said user's foot; andpower supply means for supplying power to said insert, said converter means, said memory means and said computer means. 2. The sensing system of claim 1 wherein each of said plurality of sensors have a length that extends across its respective support area of said user's foot and wherein each of said plurality of sen... | BEND TECH, LLC | A61B005/103 A61B005/117 A61B005/11 A61B005/00
US09375172 | B2 | 2016-06-28 | Apparatus for substance detection | 2012-10-31 | A sensing apparatus for detecting light of first and second fluorescent wavelength bands has a light source to generate an excitation wavelength to a first collimator element. A dichroic multiplexer has a first coated surface oblique to the optical axis and treated to transmit the excitation wavelength and to reflect the second fluorescent wavelength band and a second coated surface treated to transmit the excitation wavelength and the second fluorescent wavelength band and to reflect the first fluorescent wavelength band. A focusing element focuses the excitation light toward a light guide and directs collimated light of the first and second fluorescent wavelength bands from the light guide to the dichroic multiplexer. A first detector element is in the path of reflected light of the first fluorescent wavelength band and a second detector element is in the path of reflected light of the second fluorescent wavelength band. | 1. A sensing apparatus for detecting light of a first fluorescent wavelength band and light of a second fluorescent wavelength band from a sample, the apparatus comprising: a light source energizable to generate a light of an excitation wavelength and disposed along an optical axis in a first focal region of a first collimator element;a dichroic multiplexer formed on a transparent substrate and comprising: (i) a first coated surface oblique to the optical axis and treated to transmit light of the excitation wavelength and to reflect light of at least the second fluorescent wavelength band;(ii) a second coated surface spaced apart from the first coated surface and treated to transmit light of the excitation wavelength and of the second fluorescent wavelength band and to reflect light of the first fluorescent wavelength band;a focusing element disposed to focus the light of the excitation wavelength toward a light guide and to direct collimated light of the first fluorescent wavelength band and collimated light of the second fluorescent wavelength band from the light guide to the dichroic multiplexer;a first detector element in the path of reflected light of the first fluorescent wavelength band from the second coated surface;anda second detector element in the path of reflected light of the second fluorescent wavelength band from the first coated surface. 2. The sensing apparatus of claim 1 wherein the first and second coated surfaces are parallel to each other. 3. The sensing apparatus of claim 1 wherein the first and second coated surfaces are obliquely disposed with respect to each other. 4. The sensing apparatus of claim 1 wherein the transparent substrate is fused silica. 5. The sensing apparatus of claim 1 wherein the light source is a solid-state light source. 6. The sensing apparatus of claim 1 wherein one or more of the focusing element or the first collimator is a ball lens. 7. The sensing apparatus of claim 1 wherein the light guide comprises an optical fiber. 8. The sensing apparatus of claim 1 further comprising a baffle between the path of reflected light of the first fluorescent wavelength band and reflected light of the second fluorescent wavelength band. 9. The sensing apparatus of claim 1 wherein the first collimator element is taken from the group consisting of an aspheric lens, a ball lens, a gradient index lens, and a concave mirror. 10. The sensing apparatus of claim 1 further comprising a first focusing lens in the path of reflected light of the first fluorescent wavelength band. 11. The sensing apparatus of claim 10 wherein the first focusing lens comprises a reflective surface. 12. The sensing apparatus of claim 1 wherein one or more of the focusing element or the first collimator element further comprise a reflective surface for folding the optical axis. 13. A glucose level sensing apparatus comprising: a light source energizable to generate a light of an excitation wavelength and disposed along an optical axi... | Corning Incorporated | A61B005/1455 G01N021/64 A61B005/145 G01J003/44 G01J003/02
US09357922 | B2 | 2016-06-07 | User or patient monitoring systems with one or more analysis tools | 2013-08-06 | A system is provided for using telemetry data based on user habit information or user monitoring. A monitoring device has one or more sensors that detect or measure user information selected from of at least one of, a user's activities, behaviors and habit information, and a user's health. The monitoring device includes ID circuitry with an ID storage that contains a unique user ID, a communication system which reads and transmits the unique user ID from the ID storage, a power source and a pathway system. A telemetry system with a database receives the user information from the telemetry device. One or more analysis tools are at the telemetry system that analyze the user information and produce analysis information that is sent to the monitoring device. | 1. A system for using telemetry data based on an individual, comprising: a monitoring device with a microphone, an RF transmitter and sensors to determine air quality, sound level, sound quality, light quality and ambient temperature near the individual;an accelerometer configured to detect a user's movement information, the accelerometer and the monitoring device configured to provide the user's movement information configured to assist to determine individual sleep information and sleep behavior information, the monitoring device including ID circuitry with an ID storage that contains a unique individual ID, the accelerometer configured to cause the microphone to stop recording individual's movement sounds when the individual's movement sounds are not directed to a sleep related parameter;a telemetry system with a database of user ID's and in communication with the monitoring device and the accelerometer;an sleep activity manager at the telemetry system; anda feedback control system or subsystem that analyzes the user's movement information received from the accelerometer and the monitoring device to assist in determining the individual sleep information and the sleep behavior information, wherein the feedback control system or the subsystem in operation recognizes an intended alert pattern based on a morphology of a measured sensor signal, and wherein the feedback control system or the subsystem in operation analyzes a frequency power band of the measured sensor signal for correspondence to frequency and amplitude. 2. The system of claim 1, wherein the feedback control system or the subsystem is at the telemetry system. 3. The system of claim 1, wherein the feedback control system or the subsystem is at the monitoring device. 4. The system of claim 1, wherein the feedback control system or the subsystem is standalone. 5. The system of claim 1, further comprising: wherein the monitoring device in operation communicates a feedback signal or an alert to the individual. 6. The system of claim 1, further comprising: a closed-loop system that provides control data to the monitoring device. 7. The system of claim 1, further comprising: at least one of a audio device or display at the monitoring device to communicate a feedback signal to the individual. 8. The system of claim 1, wherein the telemetry system in operation compares the measured sensor signal from a sensor to a threshold level. 9. The system of claim 1, wherein the feedback control system or the subsystem in operation detects the amplitude or the frequency of the measured sensor signal. 10. The system of claim 9, wherein the feedback control system or the subsystem in operation evaluates a measured sensor signal waveform for correspondence to the frequency or the amplitude of the measured sensor signal. 11. The system of claim 1, wherein the feedback control system or the subsystem in operation evaluates a measured sensor signal waveform for correspondence to the frequency or th... | Hello Inc. | A61B005/00 H02J007/02 H02J017/00 A61B005/11 H02J007/00 A61B005/0205 H04L029/08
US10373718 | B2 | 2019-08-06 | Decision support tool for stroke patients | 2015-12-01 | An automated system and method for assisting in decision making for the treatment of stroke patients is provided, and specifically for assisting a physician whether the patient should be administered a drug or transferred to another hospital to undergo an endovascular thrombectomy procedure. A variety of factors are input into the system with limited human intervention and a tool automatically determines the probability of whether the patient will have a better outcome if transferred or not. The factors include clinical factors, imaging factors and time to transfer factors. The tool includes processes for automatically determining several imaging factors, including the determination of clot length, collateral blood flow, the presence of forward blood flow within and around the clot, and the clot permeability. The tool has capability to continuously update the treatment protocol and other output results using current clinical, health system or other relevant information or feedback. | 1. A method for evaluating a patient suffering from acute stroke at a first treatment facility and providing time-based decision support to determine if transportation to a second treatment facility to effect reperfusion treatment at the second treatment facility would be effective for the patient, comprising the steps of: inputting patient clinical information and patient brain scan electronic images obtained at the first treatment facility into a processor;automatically generating, at the processor, a patient brain imaging profile using the patient clinical information and the brain scan electronic images, the imaging profile identifying a quantity and eloquence of brain tissue that is irreversibly infarcted, an estimated rate or quantity of patient brain tissue that will become irreversibly infarcted at a future time, a thrombus morphology associated with an estimate of a thrombus dissolving at the future time, and an estimated collateral blood flow;determining an estimated transport time to transfer the patient from the first treatment facility to the second treatment facility and an estimated treatment time for receiving reperfusion at the second treatment facility;dynamically determining, using the processor, a patient assessment profile by: processing the patient clinical information, the patient brain imaging profile, the estimated transport time from the first treatment facility to the second treatment facility, and the estimated treatment time at the second treatment facility to generate input data values;dynamically deriving weighting factors as an assessment of importance or relevance of the input data values and assigning the weighting factors to the input data values;deriving as time-based output data values for the patient assessment profile using the input data values and the weighting factors, the output data values being a probability of an expert treatment decision for transferring the patient from the first treatment facility to the second treatment facility and providing the reperfusion at the second treatment facility, a visual representation of the thrombus morphology, the estimated collateral blood flow, and an estimated quantity of brain tissue that will likely become irreversibly infarcted after the estimated transport time and/or the estimated treatment time;outputting the time-based output values as clinical decision support information to trigger display on a display device, storage on a storage device, or transmission to another processor using a transmitter. 2. The method of claim 1, further comprising the step of: determining or receiving a patient clinical data profile identifying an age or age range for the patient and a stroke severity, the stroke severity being determined from either a) a scale of mild, moderate, and severe or b) based on physician heuristics, anddetermining the patient assessment profile using the patient clinical data profile as input. 3. The method in claim 1, further comprising the step o... | Bijoy Menon Professional Corporation M and S Goyal Professional Corporation Supriya M Goyal Professional Corporation Ting Yim Lee Michael D. Hill Professional Corporation Andrew Demchuk Professional Corporation | G16H050/20 A61B006/00 A61B005/00 A61B008/08 G06F019/00 A61B005/02 G16H050/30 A61B006/03 A61B005/055 A61B005/053
US09974490 | B2 | 2018-05-22 | Method and device for segmenting a medical examination object with quantitative magnetic resonance imaging | 2015-12-02 | In a method and magnetic resonance apparatus for segmenting image data of an examination object, raw data of the examination object are achieved with the operation of a magnetic resonance scanner. Quantitative image data of the examination object are then calculated in a processor from the raw data. At least one physical variable of the examination object is quantitatively ascertained pixelwise and is displayed. The quantitative image data are segmented for identification of predetermined objects in the quantitative image data, and displayed in a display unit. | 1. A method for segmenting image data of an examination object comprising: providing raw data to a computer, said raw data having been acquired from an examination object exhibiting at least one physical variable;in said computer, automatically determining quantitative image data of the examination object from the raw data and displaying said quantitative image data at a display screen in communication with said computer as a plurality of pixels with each pixel presenting a value of said at least one physical variable; in said computer, determining first quantitative image data from the raw data comprising pixels in which a value of a first physical variable is quantitatively ascertained, and displaying said pixels representing said first physical variable at said display screen;segmenting said first quantitative image data at said display screen to select at least one segment in the displayed quantitative image data that represents a predetermined image object in said quantitative image data;determining a first quality parameter for the segmented first image data that designates a degree of reliability that said predetermined image object can be identified in the segmented first image data;in said computer, determining second quantitative image data from the raw data comprising pixels in which a value of a second physical variable is quantitatively ascertained, and displaying said pixels representing said second physical variable at said display screen;segmenting said second quantitative image data at said display screen;determining a second quality parameter for the segmented second image data that designates a degree of reliability that said predetermined image object can be identified in the segmented second image data; andin said computer comparing the segmented first quantitative image data with the segmented second quantitative image data and, in any region in which the predetermined image object in the segmented first quantitative image data does not match the predetermined image object in the segmented second quantitative image data, automatically selecting, as said predetermined image object, the quantitative image data having a higher quality parameter associated therewith. 2. The method as claimed in claim 1 comprising, in said computer, determining an overlaid variable from said first and second physical variable of the examination object. 3. The method as claimed in claim 1 comprising implementing each segmenting using a statistical model of the examination object that is dependent on at least one statistical variable that is associated with said physical variable. 4. The method as claimed in claim 1 comprising determining said physical variable by magnetic resonance fingerprinting. 5. The method as claimed in claim 1 comprising employing, as said physical variable, a variable selected from the group consisting of T1, T2, T2* and off resonance in magnetic resonance imaging of said quantitative image data. 6. The method as claim... | Siemens Aktiengesellschaft | G06K009/00 A61B005/00 A61B005/055 G01R033/56 G06T007/00 G06T007/11 G06T007/62
US10321969 | B2 | 2019-06-18 | Methods and apparatus for coupling an optical input to an illumination device | 2015-12-02 | A surgical illumination apparatus comprises a fiber optic input, and illuminated surgical instrument, and an optical coupling bracket for coupling the fiber optic input to the illuminated surgical instrument. The coupling bracket comprises an elongate frame having a proximal end, a distal end, and a central channel extending therebetween, wherein the central channel is sized to receive and support optical fibers of the fiber optic input. The proximal end of the bracket is coupled to the fiber optic input, and the distal end of the bracket is coupled to an illumination element of the illuminated surgical instrument. The apparatus may further comprise a shroud disposed around the illumination element that is coupled to the bracket. | 1. A surgical illumination apparatus for illuminating a surgical field in a patient, said apparatus comprising: a fiber optic input comprising one or more optical fibers;an illuminated surgical instrument comprising a surgical device and an illumination element coupled thereto, wherein the illumination element is coupled with the fiber optic input and configured to emit light from the fiber optic input toward the surgical field; andan optical coupling bracket for coupling the fiber optic input to the illuminated surgical instrument, wherein the optical coupling bracket comprises an elongate frame having a proximal end, a distal end, and a central channel extending therebetween, the central channel defined by an upper surface, a lower surface, and two side walls, and wherein the central channel is sized to receive and support the optical fibers, and wherein the distal end of the optical coupling bracket is coupled to the illumination element,wherein the optical coupling bracket further comprises one or more engagement elements configured to engage the illumination element, the engagement elements disposed on the distal end of the frame, wherein the engagement elements comprise one or more holes configured to capture one or more pins, screws, or protrusions disposed on a proximal end of the illumination element. 2. The apparatus of claim 1, wherein the optical coupling bracket further comprises one or more protruding members configured to engage the fiber optic input, wherein the protruding members are disposed on the proximal end of the frame, adjacent to both side walls of the central channel, the protruding members extending in a direction transverse to a longitudinal axis of the frame. 3. The apparatus of claim 1, wherein one of the coupling bracket or the illumination element comprises a protrusion, and wherein the other of the coupling bracket or the illumination element comprises a receptacle, and wherein the protrusion snap fits into the receptacle. 4. The apparatus of claim 1, wherein the illumination element comprises an optical waveguide, and wherein the optical waveguide comprises a pocket disposed on a proximal end thereof, the pocket configured to receive at least the distal end of the coupling bracket. 5. The apparatus of claim 1, wherein the one or more optical fibers of the fiber optic input disposed in the central channel are arranged in one or more linear arrays that are vertically stacked atop one another. 6. The apparatus of claim 1, further comprising an adhesive disposed in the central channel of the optical coupling bracket thereby fixedly coupling the optical fibers to the frame of the bracket. 7. The apparatus of claim 1, wherein the illumination element comprises an optical waveguide, wherein one of waveguide or the surgical instrument comprises a protrusion and the other of the waveguide or the surgical instrument comprises a matching receptacle, and wherein the protrusion is configured to slide into the receptacle... | Invuity, Inc. | A61B090/30 A61B017/02 A61B005/00 A61B017/00
US09839357 | B2 | 2017-12-12 | Device for acquiring physiological variables measured in a body | 2016-03-09 | An eavesdropping arrangement for acquiring a measured physiological variable of an individual includes a receiver and a communication interface in a housing separate from the receiver. The communication interface is positioned along a communication link between a first sensor, which is configured to measure aortic blood pressure and to provide a signal representing measured aortic blood pressure, and a central monitoring device configured to monitor the measured aortic blood pressure. The communication interface includes a connection to the communication link that permits the communication interface to eavesdrop on the signal representing measured aortic blood pressure such that information representing measured aortic blood pressure is sent to the receiver while allowing the central monitoring device to receive and use the signal representing measured aortic blood pressure. | 1. A system comprising: a receiver configured to receive both (i) a signal representing a measured aortic blood pressure value measured by an aortic pressure sensor, and (ii) a signal representing a measured distal blood pressure value measured by a distal pressure sensor of a sensor guide wire, the receiver comprising a processor configured to calculate a metric indicating an extent of a stenosis in a blood vessel, the metric being based on at least the measured aortic blood pressure value and the measured distal blood pressure value, and a display configured to display said metric;a communication interface configured to (i) receive a signal representing the measured aortic blood pressure value from the aortic pressure sensor via a wired connection between the aortic pressure sensor and the communication interface, and (ii) provide a signal representing the measured aortic blood pressure value to the receiver via a wireless connection between the communication interface and the receiver; anda sensor guide wire connector configured to (i) receive a signal representing the measured distal blood pressure value via a connection between the distal pressure sensor and the sensor guide wire connector, and (ii) send a signal representing the measured distal blood pressure value to the receiver via a wired connection between the sensor guide wire connector and the receiver. 2. The system of claim 1, wherein the communication interface is configured to eavesdrop on the signal representing the measured aortic blood pressure value by electrically tapping into a conductor of a wired aortic channel at a location between the aortic pressure sensor and a monitoring device without affecting the measured aortic blood pressure value. 3. The system of claim 2, wherein the wired aortic channel comprises a standard communication cable for connecting the aortic pressure sensor to the monitoring device, and the communication interface is pre-mounted on the standard communication cable. 4. The system of claim 2, wherein the wired aortic channel comprises a standard communication cable for connecting the aortic pressure sensor to the monitoring device, and the communication interface is connectable to the standard communication cable such that connectors of the wired aortic channel to the monitoring device can be disconnected and reconnected via the communication interface. 5. The system of claim 1, wherein the communication interface is configured to eavesdrop on the signal representing the measured aortic blood pressure value by sensing at least one of a magnetic field or an electric field in the vicinity of a wired aortic channel at a location between the aortic pressure sensor and a monitoring device without affecting the measured aortic blood pressure value. 6. The system of claim 5, wherein the wired aortic channel comprises a standard communication cable for connecting the aortic pressure sensor to the monitoring device, and the communication interface is pre... | ST. JUDE MEDICAL COORDINATION CENTER BVBA | A61B005/02 A61B005/00 A61B005/0215 A61B005/0205 A61B005/021 A61B005/026
US09357932 | B2 | 2016-06-07 | System and methods for wireless body fluid monitoring | 2015-05-22 | An adherent device to monitor a tissue hydration of a patient comprises an adhesive patch to adhere to a skin of the patient. A plurality of electrodes are connected to the patch and capable of electrically coupling to the patient. Circuitry is coupled to the plurality of electrodes to measure a tissue resistance of the patient at a first frequency and to detect a low frequency droop in the measured tissue resistance. In response to detected low frequency droop, the circuitry is configured to measure a tissue resistance of the patient at a second frequency that is lower than the first frequency to verify the detection of low frequency droop, and to temporarily suspend data collection based on the detection and verification of low frequency droop. | 1. A method of monitoring a patient, the method comprising: adhering an adhesive patch to a skin of the patient to couple a plurality of electrodes to the skin of the patient to form a skin-electrode interface;measuring a plurality of tissue resistances of the patient at a first frequency with impedance circuitry coupled to the plurality of electrodes;detecting, with the impedance circuitry, a low frequency droop in the tissue resistance measurements made at the first frequency:measuring, with the impedance circuitry, a tissue resistance of the patient at a second frequency, wherein the second frequency is lower than the first frequency;verifying, with the impedance circuitry, the detection of low frequency droop based on the tissue resistance measured at the second frequency; andtemporarily suspending data collection with the impedance circuitry based at least in part on the fact that the low frequency droop has been detected and verified. 2. The method of claim 1, wherein the first frequency is less than 100 kHz. 3. The method of claim 1, wherein the first frequency is less than 20 kHz. 4. The method of claim 1, wherein the second frequency is equal to about 2 kHz. 5. The method of claim 1, wherein low frequency droop is detected when the measured tissue resistances at the first frequency declines by a threshold amount. 6. The method of claim 5, wherein the threshold amount is a decline of more than 10%. 7. The method of claim 5, wherein the threshold amount is a decline of more than 20%. 8. The method of claim 1, further including calculating a change in patient body fluid based on the tissue resistance measured at the first frequency if no low frequency droop is detected. 9. An adherent device to monitor a tissue hydration of a patient, the device comprising: an adhesive patch to adhere to a skin of the patient;a plurality of electrodes connected to the patch and capable of electrically coupling to the patient; andcircuitry coupled to the plurality of electrodes to measure a plurality of tissue resistances of the patient at a first frequency and to detect a low frequency droop in the measured tissue resistances, wherein in response to detected low frequency droop, the circuitry is configured to measure a tissue resistance of the patient at a second frequency that is lower than the first frequency to verify the detection of low frequency droop, and to temporarily suspend data collection based on the detection and verification of low frequency droop. 10. The adherent device of claim 9, wherein the first frequency is less than 100 kHz. 11. The adherent device of claim 9, wherein the first frequency is less than 20 kHz. 12. The adherent device of claim 9, wherein the second frequency is equal to about 2 kHz. 13. The adherent device of claim 9, wherein the circuitry is configured to detect low frequency droop when the measured tissue resistances at the first frequency declines by a threshold amount. 14. The adherent device of claim 13... | Medtronic Monitoring, Inc. | A61B005/02 G06F019/00 A61B005/0205 A61B005/024 A61B005/0408 A61B005/0452 A61B005/053 A61B005/00 A61B005/04 A61B005/044 A61B005/11 A61B005/08 A61B005/01 A61B005/0245
US09357926 | B2 | 2016-06-07 | 3D scanner with steam autoclavable tip containing a heated optical element | 2014-11-25 | A 3D scanner for recording topographic characteristics of a surface of at least part of a body orifice, where the 3D scanner includes a main body having a mounting portion; a tip which can be mounted onto and un-mounted from the mounting portion, where the tip is configured for being brought into proximity of the body orifice surface when recording the topographic characteristics such that at least one optical element of the tip is at least partly exposed to the environment in the body orifice during the recording; and a heater for heating the optical element, where the heat is provided by way of thermal conduction; where the tip can be sterilized in a steam autoclave when un-mounted from the main body of the 3D scanner such that it subsequently can be reused. | 1. A 3D scanner for recording topographic characteristics of a surface of at least part of a body orifice of a patient, where the 3D scanner comprises: a main body comprising a mounting portion;a tip configured to be mounted onto and un-mounted from said mounting portion, where said tip is configured for being brought into proximity of said body orifice surface when recording said topographic characteristics such that at least one optical element of the tip is at least partly exposed to the environment in the body orifice during said recording;a heater system for heating said optical element, said heater system comprising a source of electromagnetic energy and a receptive element configured for receiving the electromagnetic energy and converting the electromagnetic energy into heat; anda control system configured to control heating of the optical element;where the tip is configured to be sterilized when un-mounted from the main body of the 3D scanner such that the tip subsequently can be reused,where said heater system comprises one or more elements configured for transferring the electromagnetic energy from the source to the receptive element,where the optical element comprises a mirror and the receptive element comprises a resistive element arranged behind the mirror, and where the elements configured for transferring the electromagnetic energy are configured for transferring the electromagnetic energy from the main body to the receptive element. 2. The scanner according to claim 1, where said mounting portion comprises a tube, the tube configured for the tip to be mounted onto. 3. The scanner according to claim 1, where said heater system and said tip are configured to provide that the temperature of said optical element can be raised from 20 to 32 degrees C. within at most 60 minutes in 20 degrees C. ambient temperature while the scanner is supplied with a rated power input. 4. The scanner according to claim 1, where the scanner is configured to provide that the heater system provides the heat to the optical element during at least a part of the recording. 5. The scanner according to claim 1, where said body orifice is a human mouth and the tip is configured for being brought into the patient's mouth. 6. The scanner according to claim 1, where the source of electromagnetic energy comprises a power source. 7. The scanner according to claim 1, where the mounting portion and the tip are configured such that the tip can be mounted in multiple positions. 8. The scanner according to claim 1, where the tip is configured such that the tip can withstand being washed in a medical instrument washer, such that the tip subsequently can be reused. 9. The scanner according to claim 1, where the tip is configured to be sterilized in a steam autoclave when un-mounted from the main body of the 3D scanner such that the tip subsequently can be reused. | 3SHAPE A/S | A61B001/227 A61B005/103 A61B005/00 A61B001/00 A61C009/00 A61B001/04 A61B001/06 A61B001/12 A61B001/24 A61B005/107 A61B001/05 A61B001/253 A61C019/04 A61F007/00 A61F007/12
US09943227 | B2 | 2018-04-17 | Selective data transmission method and system based on central monitoring system | 2013-12-10 | The present invention provides a selective data transmission method and a system based on a central monitoring system. The selective data transmission method includes a wireless sensor, wherein the wireless sensor executes the following steps of: A. collecting data; B. sending the data to a designated receiving end; C. selecting a receiving end according to an instruction, and taking the receiving end as the designated receiving end; and D. establishing a wireless connection with the designated receiving end. The present invention has the advantageous effects that the method and the system realize selective data transmission through transmitting the data to a selected receiving end, which not only can be applied to the field of medical monitoring, but also can be applied to such fields as security prevention, data backup and the like; working nodes can be switched. | 1. A selective data transmission method based on a selective data transmission method, comprising a wireless sensor, wherein the wireless sensor executes the following steps of: A: collecting data; selecting, according to an instruction from a central station, and among the central station and a monitor, a receiving end of the collected data; and designating the selected receiving end as a designated receiving end;B: sending the collected data to the designated receiving end;D: establishing a wireless connection with the designated receiving end; andE: returning to execute step A;wherein step A further comprises judging if the instruction from the central station is for selecting a bedside monitoring mode or for selecting a central monitoring mode and, if the instruction is for selecting a bedside monitoring mode, then executing a bedside monitoring mode step; otherwise, executing a central monitoring mode step; the bedside monitoring mode step comprising the following steps of:C1: establishing a wireless connection with the monitor, and designating the monitor as the designated receiving end; andC2: returning to execute step A;the central monitoring mode step comprising the following steps of:CC1) establishing a wireless connection with the central station, and designating the central station as the designated receiving end; andCC2) returning to execute step A;wherein in the step B, if the designated receiving end is the monitor, then after the wireless sensor sends the collected data to the monitor, the monitor further transmits the collected data to the central station. 2. The selective data transmission method according to claim 1, wherein the bedside monitoring mode step further comprises generating a warning signal to make a wireless sensor alarm. 3. The selective data transmission method according to claim 2, wherein before the step A, the method further comprises the following two steps of: a wireless sensor configuration step: following configuration information is saved in the wireless sensor: a wireless sensor device number, an Internet Protocol, IP, address and a port number of the central station, as well an IP address and a port number of the monitor, wherein the wireless sensor device number is configured to control data parameters of the wireless sensor to be displayed in a sub-window corresponding to the device number on the central station; the IP address and the port number of the central station are configured to establish a Transmission Control Protocol, TCP, connection between the wireless sensor and the central station; the IP address and the port number of the monitor are configured to establish a TCP connection between the wireless sensor and the monitor; and the configuration information is read after the wireless sensor is electrified and enabled; anda step of establishing a TCP connection between the wireless sensor and the central station: the wireless sensor sends a connection request to the IP address and the port... | EDAN INSTRUMENTS, INC | G08C019/22 H04Q009/00 A61B005/00 G06F019/00
US09587985 | B2 | 2017-03-07 | Optical transmission device, light guide plug, optical fiber plug, light reception device, and portable apparatus | 2014-07-03 | A jack (10) of the invention includes a holding body (9) having an insertion hole (15) into which an optical plug is able to be inserted, a window material (6) through which infrared radiation passing through the insertion hole (15) is transmitted, and a light reception unit (2) which detects infrared radiation of 6 μm or more and 15 μm or less transmitted through the window material (6). The window material (6) is provided in the holding body (9) so as to prevent water from intruding into the light reception unit (2), and arranged at a bottom of the insertion hole (15). Thereby, it is possible to give a waterproof property to an element which receives infrared radiation without limitation to design or aesthetic appearance of an electronic apparatus. | 1. An optical transmission device, comprising a holding body having an insertion hole into which an optical fiber plug is able to be inserted,a window material through which infrared radiation passing through the insertion hole is transmitted, anda first optical element which detects infrared radiation of 6 μm or more and 15 μm or less transmitted through the window material, whereinthe window material is provided in the holding body so as to prevent water from intruding into the first optical element, and arranged at a bottom of the insertion hole, anda field of view restriction member that blocks infrared radiation which is generated in accordance with temperature of an inner surface of the insertion hole and is possible to be incident on the first optical element is further included. 2. A light guide plug which is inserted into the insertion hole of the optical transmission device according to claim 1, and guides infrared radiation to the first optical element of the optical transmission device, comprising an opening through which the infrared radiation enters,an optical system which changes an advancing direction of the infrared radiation entering the opening, anda mirror surface in a cylindrical shape which guides the infrared radiation, advancing direction of which is changed by the optical system, to the first optical element. 3. An optical fiber plug which is inserted into the insertion hole of the optical transmission device according to claim 1, and guides infrared radiation to the first optical element of the optical transmission device, comprising a light collecting unit which collects the infrared radiation, andan optical fiber which guides the infrared radiation incident on the light collecting unit to the first optical element. 4. An optical transmission device, comprising a holding body having an insertion hole into which an optical fiber plug is able to be inserted,a window material through which infrared radiation passing through the insertion hole is transmitted, anda first optical element which detects infrared radiation of 6 μm or more and 15 μm or less transmitted through the window material, whereinthe window material is provided in the holding body so as to prevent water from intruding into the first optical element, and arranged at a bottom of the insertion hole, anda second optical element which detects infrared radiation generated in accordance with temperature of an inner surface of the insertion hole more than the first optical element is further included. 5. A light reception device, comprising a holding body in which an insertion hole is formed,a window material which is arranged at a bottom side of the insertion hole and through which infrared radiation passing through the insertion hole is transmitted,an infrared sensor which detects the infrared radiation transmitted through the window material, anda field of view restriction member that blocks infrared radiation which is generated in accordance with temperat... | Sharp Kabushiki Kaisha | G01J005/04 G01J003/10 H04M001/02 G02B006/42 A61B005/00 A61B005/01 G01J005/00 G01J005/02 G01J005/08 G01J005/14 H04M001/18 H04M001/215
US10933218 | B2 | 2021-03-02 | Systems and methods for delivering chemical and electrical stimulation across one or more neural circuits | 2014-07-30 | Systems, devices, and methods are provided for delivering chemical and electrical stimulation across one or more neural circuits. The systems, devices, and methods can also be used for sensing and recording specific neural activity. In certain embodiments, a system includes first and second fluid reservoirs, a manifold, and a delivery tube. The manifold may include first and second chambers therein. The first chamber may be in fluid communication with the first reservoir, and the second chamber may be in fluid communication with the second reservoir. The delivery tube may include a first conduit in fluid communication with the first chamber, a second conduit in fluid communication with the second chamber, and a third conduit configured to house an electrode therein. In this manner, a distal tip of the delivery tube is configured to be positionable adjacent to the one or more neural circuits for providing chemical and electrical stimulation thereto. | 1. An injectrode, comprising: a manifold comprising a plurality of chambers therein, each of said chambers being isolated from one another; anda delivery tube which extends partially into the manifold, the delivery tube comprising: a plurality of fluid conduits, each of the plurality of fluid conduits being in fluid communication with a separate and single chamber of the plurality of chambers,an electrode, andat least one electrode conduit configured to house the electrode therein; anda biocompatible metal guide tube positioned about the delivery tube,wherein a distal tip of the delivery tube is configured to be positioned adjacent to one or more neural circuits for providing chemical stimulation, electrical stimulation, sensing of neural activity, or a combination thereof,wherein each of the plurality of fluid conduits has a length of at least 5 cm and a volume μl hold up of less than 10 μL, andwherein the plurality of chambers within the manifold are isolated from one another by at least one septum through which the delivery tube extends. 2. The injectrode of claim 1, wherein each fluid conduit of the plurality of fluid conduits comprises an access port through a side wall of the delivery tube configured to be positioned within the single chamber of the plurality of chambers with which said fluid conduit is in fluid communication. 3. The injectrode of claim 1, wherein the guide tube comprises stainless steel. 4. The injectrode of claim 1, wherein the guide tube is from about 180 μm to about 220 μm in diameter. 5. The injectrode of claim 1, wherein each of two of the plurality of chambers respectively is in further fluid communication with one of two separate fluid reservoirs. 6. The injectrode of claim 1, wherein each of the plurality of conduits has an outlet at the distal tip end of the delivery tube and wherein the outlet has a diameter from 10 μm to 100 μm. 7. The injectrode of claim 1, wherein the delivery tube is formed of borosilicate glass. 8. The injectrode of claim 1, wherein the plurality of chambers comprises a first chamber and a second chamber. 9. The injectrode of claim 8, wherein a first conduit of the plurality of conduits is in fluid communication with the first chamber but not with the second chamber, and wherein a second conduit of the plurality of conduits is in fluid communication with the second chamber but not with the first chamber. 10. The injectrode of claim 8, further comprising a third chamber positioned between the first chamber and second chamber, wherein the third chamber is configured to separate the first chamber from the second chamber. 11. The injectrode of claim 10, wherein the first chamber, the second chamber, and the third chamber are separated by one or more silicone septum partitions. 12. The injectrode of claim 9, wherein the first conduit comprises a first access port configured to be positioned within the first chamber, and wherein the second conduit comprises a second access port configur... | Massachusetts Institute of Technology | A61M025/00 A61B005/04 A61M001/12 A61N001/05 A61N001/04 A61B005/00 A61N001/00
US20160157780 | A1 | 2016-06-09 | SLEEP MEASUREMENT COMPUTER SYSTEM | 2015-11-06 | A system and method that will serve for measuring the sleep of at least one user. The system will provide the measurement by communicating sleep parameters of at least one user to a mobile third party client application 170 from a sensor device 120. The mobile third party client application 170 is capable to automatically deduce the starting time of sleep without the user indicating the start of sleep. The system is configured to measure the sleep of more than one user by detecting the presence of more than one user in the bed using a matrix of sensors 710. | 1. A sleep measurement computer system, comprising at least one sensor device (120) comprising one or more sensors (130), the at least one sensor device (120) arranged to be installed into the bed (110) of at least one user, characterized in that, said at least one sensor device (120) is adapted to communicate with a mobile third party client application (170), the mobile third party client being configured to measure sleep parameters of said at least one user based on the communication with the at least one sensor device (120); and,said mobile third party client application (170) being configured to automatically deduce a starting time of sleep, based on data received from the at least one sensor device (120) and/or from any other peripheral device or incorporated device of a mobile subscriber terminal (180), without said user indicating start of sleep, the data being received at the mobile subscriber (180) terminal on which said mobile third party client application (170) is installed. 2. The sleep measurement computer system as claimed in claim 1, characterized in that, the sleep measurement is arranged to be started when one or more of the following events happen alone or in combination: it is detected that the user enters the bed (110);when the user switches lights off;the mobile subscriber terminal comes into the proximity of the one or more sensors (130). 3. The sleep measurement computer system as claimed in claim 1, characterized in that, the sleep measurement is arranged to be automatically ended when the at least one user exits the bed (110) or mobile subscriber terminal moves away from the proximity of the sensor. 4. The sleep measurement computer system as claimed in claim 1, characterized in that, the one or more sensors (130) are arranged to be piezo thin film sensors and one or more sensors (130) are arranged to be static measurement sensors. 5. The sleep measurement computer system as claimed in claim 4, characterized in that, a strain gauge (210) is integrated into the one or more sensors (130). 6. The sleep measurement computer system as claimed in claim 1, characterized in that, a capacitive proximity sensor film (410, 420) is integrated into the one or more sensors (130). 7. The sleep measurement computer system as claimed in claim 1, characterized in that, one or more thermocouples (510, 520) are integrated into the one or more sensors (130), the one or more sensors (130) enabled to measure temperature differences between the one or more thermocouples, further wherein a temperature difference is arranged to indicate presence of one or more user. 8. The sleep measurement computer system as claimed in claim 1, characterized in that, an inductive proximity sensor (610, 620) is integrated into the one or more sensors (130) to detect presence of at least one person by creating an AC magnetic field around the one or more sensors (130), users and/or bed. 9. The sleep measurement computer system as claimed in claim 1, charac... |  | A61B005/00
US20160183805 | A1 | 2016-06-30 | CALIBRATOR AND CALIBRATION APPARATUS | 2016-03-08 | A calibrator calibrates optical characteristics of an optical measurement apparatus in water by inserting a measurement probe connected to the optical measurement apparatus into the calibrator. The optical measurement apparatus is configured to perform optical measurement on body tissue. The calibrator includes: an accommodation portion that has an opening at one end thereof and accommodates the water, a distal end of the measurement probe being configured to be inserted into the accommodation portion; and a removing unit that is arranged in the water and is configured to remove a substance adhered to the distal end of the measurement probe inserted into the accommodation portion. | 1. A calibrator for calibrating optical characteristics of an optical measurement apparatus in water by inserting a measurement probe connected to the optical measurement apparatus into the calibrator, the optical measurement apparatus being configured to perform optical measurement on body tissue, the calibrator comprising: an accommodation portion that has an opening at one end thereof and accommodates the water, a distal end of the measurement probe being configured to be inserted into the accommodation portion; anda removing unit that is arranged in the water and is configured to remove a substance adhered to the distal end of the measurement probe inserted into the accommodation portion. 2. The calibrator according to claim 1, wherein the removing unit has an elastically deformable and approximately columnar shape, andthe removing unit includes a slit that penetrates in a direction of inserting the measurement probe. 3. The calibrator according to claim 1, wherein the removing unit includes elastically deformable first and second members that are layered over one another, andeach of the first and second members includes a slit that penetrates in a direction of inserting the measurement probe. 4. The calibrator according to claim 3, wherein at least one of the first and second members includes a hole portion having a columnar hollow space that faces the other one of the first and second members. 5. The calibrator according to claim 1, wherein the removing unit includes: a hollow portion having a columnar hollow space; andan elastically deformable needle-shaped member that extends from an inner wall surface of the hollow portion towards a center. 6. The calibrator according to claim 1, further comprising a sealing member configured to seal the opening, the sealing member comprising: a through hole through which the measurement probe is configured to be inserted; anda communication hole for connecting a first opening part on the sealing member on an outer periphery side of an area where the removing unit is arranged, with a second opening part on a wall surface of the through hole. 7. A calibration apparatus for calibrating optical characteristics of an optical measurement apparatus by inserting a measurement probe connected to the optical measurement apparatus into the calibration apparatus, the optical measurement apparatus being configured to perform optical measurement on body tissue, the calibration apparatus comprising: a flat field calibrator that includes a surface light source and is configured to calibrate optical characteristics of the measurement probe with respect to uniform light;a white balance calibrator configured to calibrate a white balance as a reference, using white light;a first background calibrator configured to calibrate a background in air;a second background calibrator that is the calibrator of claim I and is configured to calibrate a background in water; anda support portion that supports each of the flat field... | OLYMPUS CORPORATION | A61B005/00
US09693689 | B2 | 2017-07-04 | Body temperature logging patch | 2014-12-31 | An actively-powered temperature data logger patch with wireless data communication includes a sealed, flexible battery comprising a printed electrochemical cell with an anode and a cathode, and a flexible circuit including a microprocessor, a temperature sensor configured to sense a temperature of a target subject, a wireless communication transmitter and an antenna. In one example, the temperature sensor is located at a first end of the patch, and the antenna is located at an opposite, second end of the patch. The patch is configured to conform to a curved surface of the target subject and includes an adhesive configured to be removably applied to skin of the patient. An external computing device is capable of receiving communication from the wireless communication transmitter of the patch via an electromagnetic field. | 1. An actively-powered temperature data logger patch with wireless data communication, comprising: a first substrate layer comprising a first end and an opposite second end;a plurality of sealed, flexible batteries in a parallel arrangement and configured to provide continuous electrical power, each battery comprising a printed electrochemical cell with an anode and a cathode that are provided in a co-planar arrangement and an aqueous electrolyte layer covering and in electrical contact with said anode and cathode;a flexible circuit comprising a microprocessor, a temperature sensor configured to sense a temperature of a target subject, a wireless communication transmitter and an antenna, the flexible circuit further comprising a plurality of contact pads that are electrically coupled to corresponding contacts of the plurality of flexible batteries to thereby electrically power the microprocessor, wireless communication transmitter, and temperature sensor,wherein all of the microprocessor, temperature sensor, and wireless communication transmitter actively receive electrical power from the flexible batteries to enable the microprocessor to continuously obtain a plurality of temperature samples from the temperature sensor at a periodic time interval;a second substrate layer comprising an adhesive configured to be removably applied to a surface of the target subject,wherein the flexible batteries and flexible circuit are disposed between the first and second substrate layers, and all of the first substrate layer, flexible batteries, flexible circuit, and second substrate layer are sufficiently flexible so that the temperature data logger patch is configured to conform to a curved or variable surface of the target subject and is able to flex and move together with movement of the target subject without degradation of the batteries, circuit, or active operation thereof; anda switch used to activate the microprocessor to an operational power state and thereby enable said active electrical power to the microprocessor, temperature sensor, and wireless communication transmitter only when a user intends to begin use of the patch. 2. The patch of claim 1, further comprising a latching power circuit in electrical communication with the switch and the microprocessor, and upon actuation of the switch the latching power circuit enables electrical communication between the plurality of sealed, flexible batteries and the microprocessor to thereby activate the microprocessor from a reduced power state to the operational power state. 3. The patch of claim 1, wherein the switch is a momentary switch. 4. The patch of claim 1, wherein the microprocessor is configured to selectively provide electrical power to the temperature sensor only when the microprocessor is obtaining a temperature sample from the temperature sensor. 5. The patch of claim 1, wherein the wireless communication transmitter utilizes a standard Bluetooth or Bluetooth low-energy communications pro... | BLUE SPARK TECHNOLOGIES, INC. | A61B005/00 A61B005/01
US10720242 | B2 | 2020-07-21 | Systems and methods for modeling and predicting effective treatments for schizophrenia and other disorders | 2015-12-07 | A system and method for evaluating an effectiveness of a therapy for a psychological condition includes selecting a therapy to be analyzed relative to psychological pathology. The selected therapy is applied to a model of the psychological condition that includes hyperdopaminergia as a function. A response is determined using an output of the model of the psychological condition. The response is compared to a control to determine a wellness metric and a report is generated indicating an effectiveness of the therapy based on the wellness metric. | 1. A computer system comprising: a non-transitory memory having stored thereon a computational model for a psychological condition and a computational control model and having instructions for evaluating an effectiveness of a therapy for a psychological condition;a processor configured to access the memory and carry out steps comprising: (i) selecting a therapy to be analyzed for effectiveness for the psychological condition, the therapy represented by a virtual therapy;(ii) applying the virtual therapy selected in step (i) to the computational model of the psychological condition by introducing at least one simulated therapy effect to the model to simulate at least one physiological parameter, wherein the model includes hyperdopaminergia as a function;(iii) determining a response using the at least one simulated physiological parameter;(iv) comparing the response to the computational control model to determine a wellness metric; and(v) generating a report indicating an effectiveness of the therapy based on the wellness metric;wherein the wellness metric is calculated as:W⁢⁢M=1-(1DX×Δ⁢⁢PX);wherein WM is the wellness metric, Dx represents a deficit in response associated with the psychological condition at a selected biomarker condition, X, at baseline, compared with the control model, and ΔPX is given by:Δ⁢⁢PX=PX,s-PX,cPX,c;andwherein PX,s is the response from the computational model of the psychological condition at the selected biomarker condition, X, and PX,c is the response from the computational control model at the selected biomarker condition, X. 2. The computer system of claim 1 wherein the therapy is a drug and wherein the processor is further configured to apply a virtual drug representing the drug to the computational model of the psychological condition by introducing at least one simulated medication effect to the model to carry out step (ii). 3. The computer system of claim 1 wherein the computational model of the psychological condition is configured to cause the processor to model increases in dopamine levels as a decrement in gamma band response. 4. The computer system of claim 1 wherein the computational control model is configured to cause the processor to model increases in dopamine levels as an enhancement of gamma band activity. 5. The computer system of claim 1 wherein the processor is further configured to: use auditory steady state response (ASSR) tasks as a biomarker for the psychological condition;compare the ASSR tasks when the virtual therapy is applied to the computational model of the psychological condition to ASSR tasks of the computational control model; andindicate a positive effectiveness of the therapy if the ASSR tasks when the therapy is applied to the model of the psychological condition approach ASSR tasks of the control model. 6. The computer system of claim 5 wherein the response includes a power response and is determined for ASSR tasks at 20 Hz (P20,s), 30 Hz (P30,s), and 40 Hz (P40,s). 7. The ... | MCLEAN HOSPITAL CORPORATION | G16H050/50 A61B005/00 A61B005/0484 G16H050/20 A61B005/04
US10201312 | B2 | 2019-02-12 | Opportunistic measurements and processing of user's context | 2014-12-08 | Embodiments of the present disclosure provide techniques and configurations for an apparatus for opportunistic measurements and processing of user's context. In one instance, the apparatus may include a sensor module with sensors disposed on a work surface to maintain direct or indirect contact with portions of user's limbs for a time period when the portions of user's limbs are disposed on the work surface, to obtain readings of first and second parameters of user's context over the time period of the direct or indirect contact; and a processing module to process the readings of the first and second parameters, including to identify a first feature of the first parameter and a second feature of the second parameter that is temporally correlated with the first feature, and determine a third parameter of the user's context based on the identified first and second features. Other embodiments may be described and/or claimed. | 1. An apparatus, comprising: a work surface, including at least portions of one of: a keyboard, a bezel, or a back side of the apparatus, wherein the apparatus comprises one of a tablet computer or a smartphone;a plurality of sensors mounted on the portions of the work surface, adapted to maintain a contact with portions of user's limbs that are in contact or interact with the work surface in a process of interaction of the user's limbs with the apparatus, wherein the plurality of sensors include two or more electrodes to obtain readings of electrocardiographic (ECG) data, one or more optical sensors to provide photoplethysmographic (PPG) data, and one or more motion sensors to provide jitter data associated with the user, wherein the jitter data includes indications of a motion of the user's limbs in relation to the work surface of the apparatus; anda processing circuitry coupled with the plurality of sensors, wherein the processing circuitry includes a processor and a memory having instructions that, in response to execution by the processor, is to collect and process the readings of the ECG, PPG, and jitter data provided by respective ones of the plurality of sensors, wherein to process includes to: collect a set of values from the ECG and PPG readings, including at least readings that indicate a pulse transit time, an amplitude of a PPG curve of the PPG data, and upward and downward slopes of the PPG curve; determine blood pressure of the user from an empirical correlation between the pulse transit time, the amplitude of the PPG curve, and the upward and downward slopes of the PPG curve; determine boundary values for the blood pressure of the user, by applying a logistic regression model to the set of values, wherein the boundary values indicate a normal state of the user, wherein to determine boundary values includes to adjust the boundary values over a time period using the jitter data, wherein the jitter data below a threshold is to provide ground truth data for determination of the boundary values; and provide an indication of a probability of the user being in the normal state, including render for display on a display of the apparatus a notification of the normal state. 2. The apparatus of claim 1, wherein the ECG data includes an interval measured from a beginning of a P-wave to a peak of an S-wave of a QRS complex of the ECG data, the upward slope of the PPG curve comprises a slope between lowest and highest points in the PPG curve, the amplitude of the PPG curve comprises a peak in the curve, and the downward slope of the PPG curve comprises a slope between the highest point and a beginning of a next PPG curve. 3. The apparatus of claim 1, wherein the blood pressure comprises systolic blood pressure (SBP) data and diastolic blood pressure (DBP) data, wherein the processing circuitry is to derive the SBP data and the DBP data from application of a machine-learning algorithm to the ECG and PPG data. 4. The apparatus of claim 1, wher... | Intel Corporation | A61B005/02 A61B005/00 A61B005/0456 A61B005/024
US09377516 | B2 | 2016-06-28 | Method for adjusting magnetic resonance imaging apparatus and superconductive magnet excitation dock | 2013-10-18 | An adjustment method of a magnetic resonance imaging apparatus includes: a cooling and excitation step in which work of transporting a superconducting magnet to a facility different from a facility where the superconducting magnet is to be installed, cooling a superconducting coil of the superconducting magnet with a refrigerant, and supplying a current from an external power supply for excitation is repeated until a predetermined rated current flows; a demagnetization and transportation step of demagnetizing the superconducting coil and transporting the superconducting magnet to the facility where the superconducting magnet is to be installed in a state where the superconducting coil is cooled by the refrigerant; and an installation step of installing the superconducting magnet in the facility where the superconducting magnet is to be installed and supplying a predetermined rated current from an external power supply to the superconducting coil in order to excite the superconducting coil. | 1. A dock for superconducting magnet excitation comprising: a plant for condensing helium gas to liquid helium;a frame on which a superconducting magnet is mounted;a supply pipe used to send liquid helium from the plant to the superconducting magnet;at least two recovery pipes, with different diameters, to send helium gas from the superconducting magnet to the plant;a power supply for supplying an excitation current to the superconducting magnet; anda power lead which connects the power supply to the superconducting magnet;a constant-pressure valve, which is opened when the pressure in the recovery pipe exceeds predetermined pressure, provided in the recovery pipe with the larger diameter; anda fan for diffusing helium gas emitted when the constant-pressure valve is opened,wherein the recovery pipe with a larger diameter connected to an emergency exhaust hole for exhausting helium gas, which evaporates in the superconducting magnet in the event of a quench, to the outside. 2. A dock for superconducting magnet excitation comprising: a plant for condensing helium gas to liquid helium;a frame on which a superconducting magnet is mounted;a supply pipe used to send liquid helium from the plant to the superconducting magnet;a recovery pipe used to send helium gas from the superconducting magnet to the plant;a power supply for supplying an excitation current to the superconducting magnet; anda power lead which connects the power supply to the superconducting magnet;a constant-pressure valve, which is opened when the pressure in the recovery pipe exceeds predetermined pressure, provided in the recovery pipe; anda fan for diffusing helium gas that is emitted when the constant-pressure valve is opened. 3. The dock for superconducting magnet excitation according to claim 2, wherein the recovery pipe comprises at least two recovery pipes with different diameters used to send the helium gas from the superconducting magnet to the plant, andthe recovery pipe with a larger diameter is connected to an emergency exhaust hole for exhausting helium gas, which evaporates in the superconducting magnet in the event of a quench, to the outside. 4. The dock for superconducting magnet excitation according to claim 3, wherein the constant-pressure valve which is opened when the pressure in the recovery pipe exceeds predetermined pressure is provided in the recovery pipe with the larger diameter. | HITACHI MEDICAL CORPORATION | H01F006/00 G01R033/38 G01R033/3815 H01F006/02 G01R003/00 G01R033/36 A61B005/055 H01F006/04
US09363501 | B2 | 2016-06-07 | Combining depth-maps from different acquisition methods | 2014-07-18 | A method and system capturing three-dimensional information of a scene on a structure includes operating a light pattern projector to project a known light pattern onto the scene; using at least two cameras, taking images of the scene, the images being two-dimensional images taken chronologically synchronous; using first and second images, and the known position and orientation of the cameras with respect to each other, extracting a first depth map of the scene; using the first image, the known light pattern, and the known position and orientation of the first camera and the light pattern projector with respect to each other, extracting a second depth map of the scene; and using the extracted first depth map and the extracted second depth map of the scene together to make a 3D measurement of the scene. | 1. A method of capturing three-dimensional information of a scene on a structure, comprising the steps of: positioning at least two cameras and a light pattern projector in a known position and orientation with respect to each other;operating the light pattern projector to project a known light pattern onto the scene on the structure;using a first of the cameras, taking a first image of the scene, the first image being a two-dimensional image;using a second of the cameras, taking a second image of the scene, the second image being a two-dimensional image, wherein the first and second images are taken chronologically synchronous;using the chronologically synchronously taken first image and second image, and the known position and orientation of the cameras with respect to each other, extracting a first depth map of the scene;using i) the first image, ii) the known light pattern, and iii) the known position and orientation of the first camera and the light pattern projector with respect to each other, extracting a second depth map of the scene; andusing the extracted first depth map and the extracted second depth map of the scene together to make a 3D measurement of the scene. 2. The method of claim 1, wherein the method comprises the step of: using the second image, the known light pattern, and the known position and orientation of the second camera and the light pattern projector with respect to each other, extracting a third depth map of the scene. 3. The method of claim 1, wherein each depth map is added separately to a three-dimensional model of the object. 4. The method of claim 1, wherein the depth maps are first combined to create a further denser depth map and wherein said denser depth map is then added to a three-dimensional model of the object. 5. The method of claim 1, wherein the first depth map is extracted by stereometric means. 6. The method of claim 1, wherein the second depth map is extracted by structured light means. 7. The method of claim 1, wherein the structure is a natural structure. 8. The method of claim 1, wherein the structure is an artificial structure. 9. The method of claim 1, wherein the structure is an artificial intra-oral structure. 10. The method of claim 1, wherein light pattern is known random light pattern. 11. The method of claim 1, wherein light pattern is known static random light pattern. 12. The method of claim 1, wherein the first and second cameras are positioned respectively to each other in different first and second locations such that the first and second images are different from each other. 13. A system for capturing three-dimensional information of a scene on a structure, comprising: a first camera, of at least two cameras,a second camera, of said at least two cameras,a light pattern projector having a known light pattern, the light pattern projector positioned to project the known light pattern onto the scene on the structure, wherein, the first and second cameras and the light patte... | A. TRON3D GMBH | G01B011/24 H04N013/02 G06T015/06 G06T019/20 A61C019/04 G06T007/00 G06T015/08 G06T017/00 H04N005/225 H04N013/00 A61B005/00 G01B011/25 G06T015/20
US10206598 | B2 | 2019-02-19 | Muscular fatigue determination apparatus, method for determining muscular fatigue, and recording medium | 2015-11-19 | A muscular fatigue determination apparatus includes an information obtaining unit that obtains loads applied to a pedal of a bicycle, rotation speeds of a crank of the bicycle, and myoelectric potentials of a user, the myoelectric potentials and the loads being in a one-to-one relationship, the myoelectric potentials and the rotation speeds being in a one-to-one relationship, and a muscular fatigue information generation unit that generates muscular fatigue information regarding the user on the basis of whether a difference between the myoelectric potentials of the user is larger than a first threshold, each of the myoelectric potentials being associated to a load range that is one of load ranges and to a rotation speed range that is one of rotation speed ranges, each of the loads belonging to one of the load ranges and each of the rotation speed ranges belonging to one of the rotation speed ranges. | 1. A muscular fatigue determination apparatus comprising: a load detector that detects loads applied to a pedal of a bicycle;a rotation speed detector that detects rotation speeds of a crank of the bicycle;a myoelectric potential detector that detects myoelectric potentials of a user;an information obtainer that obtains the loads, the rotation speeds, and the myoelectric potentials, the myoelectric potentials and the loads being in a one-to-one relationship, the myoelectric potentials and the rotation speeds being in a one-to-one relationship; anda muscular fatigue information generator that generates muscular fatigue information regarding the user on the basis of whether a difference between the myoelectric potentials of the user is larger than a first threshold, each of the myoelectric potentials being associated to a load range that is one of load ranges and to a rotation speed range that is one of rotation speed ranges, each of the loads belonging to one of the load ranges and each of the rotation speed ranges belonging to one of the rotation speed ranges,wherein the information obtainer further includes a load classifier that classifies each of the loads obtained by the information obtainer into one of a plurality of load groups on the basis of a value of the load, andwherein the muscular fatigue information generator compares the myoelectric potentials in the same load group with each other for each of the plurality of load groups into which loads have been classified by the load classifier and generates the muscular fatigue information regarding the user. 2. The muscular fatigue determination apparatus according to claim 1, wherein, if the difference between the myoelectric potentials of the user is larger than the first threshold, the muscular fatigue information generator generates muscular fatigue information regarding the user indicating that muscular fatigue has occurred. 3. The muscular fatigue determination apparatus according to claim 1, wherein the information obtainer obtains the loads, the rotation speeds, and the myoelectric potentials of the user while associating the loads, the rotation speeds, and the myoelectric potentials of the user with a point of time, andwherein the muscular fatigue information generator generates the muscular fatigue information regarding the user on the basis of whether a difference between the myoelectric potentials of the user each corresponding to the load range that is one of the load ranges and to the rotation speed range that is one of the rotation speed ranges, and each associated with different points of time is larger than the first threshold. 4. The muscular fatigue determination apparatus according to claim 1, further comprising: an outputter that outputs the muscular fatigue information generated by the muscular fatigue information generator. 5. The muscular fatigue determination apparatus according to claim 1, wherein the information obtainer further includes a myoelectric potential ... | PANASONIC INTELLECTUAL PROPERTY MANAGEMENT CO., LTD. | A61B005/04 A61B005/11 A61B005/00 A61B005/0488
US10188345 | B2 | 2019-01-29 | Method and apparatus for providing biofeedback during meditation exercise | 2016-02-12 | A method and apparatus for providing biofeedback during a meditation exercise are disclosed. In one aspect, the wearable device includes one or more biometric sensors and a user interface. The method may involve prompting the user, via the user interface, to perform a meditation exercise, the meditation exercise being associated with a target physiological metric related to the physiology of the user. The method may involve measuring, based on output of at least one of the one or more biometric sensors, a physiological metric of the user during the meditation exercise. The method may involve determining a performance score indicating the user's performance during the meditation exercise based on comparing the measured physiological metric with the target physiological metric. The method may involve providing, via the user interface, based on the performance score, feedback information indicative of the user's performance during the meditation exercise. | 1. A method of operating a wearable device, the wearable device comprising a processor, one or more biometric sensors and a graphical user interface, the biometric sensors including a motion sensor and an optical biometric sensor configured to detect features of a user's cardiac signal, the method comprising: determining, via the processor based on output of the motion sensor, that the user's movements are within a tolerance range for movement;prompting the user, via the graphical user interface, to perform a meditation exercise in response to the determining that the user's movements are within the tolerance range for movement, the meditation exercise being associated with a target physiological metric related to the physiology of the user;measuring, based on output of at least the optical biometric sensor, a physiological metric of the user during the meditation exercise, wherein the tolerance range for movement includes one or more values defined such that changes in the physiological metric are due to the meditation exercise rather than the user's movement;determining, via the processor, a performance score indicating the user's performance during the meditation exercise based on comparing the measured physiological metric with the target physiological metric; andproviding, via the graphical user interface, based on the performance score, feedback information indicative of the user's performance during the meditation exercise the feedback information being provided to the user concurrently with the prompting of the user to perform the meditation exercise. 2. The method in claim 1, wherein the physiological metric of the user is associated with one or more of the user's heart rate, and the user's respiration. 3. The method in claim 2, wherein the physiological metric associated with the user's heart rate measures parameters of the user's heart rate during the meditation exercise comprising one or more of (i) average heart rate, (ii) minimum heart rate, (iii) maximum heart rate, and/or (iv) change of heart rate during the exercise. 4. The method of claim 2, wherein the physiological metric associated with the user's respiration corresponds to a respiration metric of the user's breathing pattern, and wherein measuring the respiration metric comprises monitoring one or more of: (i) user breathing rate; (ii) user inhalation timing, depth, and/or duration; (iii) user exhalation timing, depth, and/or duration; and (iv) a consistency and/or variability of one or more of (i), (ii), and (iii). 5. The method of claim 4, wherein: the prompting of the user to perform the meditation exercise comprises displaying, via the graphical user interface, instructions regarding the target physiological metric, the target physiological metric corresponding to a target respiration metric including a target user breathing pattern;the measuring of the respiration metric comprises measuring a current user breathing pattern; andthe determining of the performance scor... | Fitbit, Inc. | A61B005/00 A61B005/11 A61B005/024 A61B005/08 A61B005/021 A61B005/16 A61B005/0205 A61B005/145 A61B005/0488 A61B005/0476
US09622717 | B2 | 2017-04-18 | Systems and methods for adaptive computed tomography acquisition | 2014-12-18 | Methods and systems are provided that obtain a scan prescription and receive physiologic feature or interest (FOI) measurements of an object of interest during a scan time. The methods and systems further compare at least one of the received physiologic FOI measurements with a predetermined threshold range, and determine a scan setting by evaluating an acquisition rule set based on the physiologic FOI measurement. | 1. A method comprising: obtaining a scan prescription;receiving physiologic FOI measurements of an object of interest during a scan time;comparing at least one of the received physiologic FOI measurements with a predetermined threshold range; anddetermining a scan setting by evaluating an acquisition rule set based on the physiologic FOI measurement. 2. The method of claim 1, further comprising acquiring image data during one or more acquisition windows of the object of interest from a computed tomography (CT) detector based on the scan setting, wherein the one or more acquisition windows are within the scan time and defined by the acquisition rule set. 3. The method of claim 1, wherein the scan setting includes instructing a computed tomography (CT) detector to re-acquire image data of the object of interest corresponding to image data previously acquired by the CT detector based on the at least one of the received physiologic FOI measurements. 4. The method of claim 1, wherein the scan setting includes adjusting a size of an acquisition window. 5. The method of claim 1, wherein the scan setting includes adjusting a position of an acquisition window relative to the at least one received physiologic FOI measurements. 6. The method of claim 1, wherein the scan setting includes adjusting an acquisition window to allow or facilitate application of motion correction post processing to image data acquired during the acquisition window. 7. The method of claim 1, wherein an initial physiologic FOI and the physiologic FOI measurements correspond to at least one of a heart rate, a heart rate variability rate, a heartbeat classification, a rate of change. 8. The method of claim 7, further comprises determining an arrhythmia complex based on the at least one of the received physiologic FOI measurement corresponding to the heartbeat classification, wherein the acquisition rule set defines scan settings corresponding to one or more types of arrhythmia complexes. 9. The method of claim 1, further comprising adjusting the predetermined threshold range during the scan time based on a plurality of the physiologic FOI measurements. 10. An imaging system comprising: an acquisition unit comprising a computed tomography (CT) detector configured to collect imaging data of an object of interest during one or more acquisition windows within a scan time;a physiologic sensor configured to acquire physiologic FOI measurements of the object of interest; anda processing unit comprising at least one processor operably coupled to the acquisition unit, the processing unit configured to: acquire initial physiologic FOI measurements from the physiologic sensor proximate to a scan time;obtain a scan prescription;receive a physiologic FOI measurement during a scan time;compare the physiologic FOI measurement with a predetermined threshold range; anddetermine an updated scan setting based on an acquisition rule set if the physiologic FOI measurement is outside the predeterm... | General Electric Company | A61B006/00 A61B006/03 A61B005/0245 A61B005/024 A61B005/00 A61B005/0456 A61B005/0464 A61B005/0472 A61B005/08
US20160165853 | A1 | 2016-06-16 | Animal Caloric Output Tracking Methods | 2015-12-15 | A system and method for monitoring the health of an animal using multiple sensors is described. The wearable device may include one or more sensors whose resultant signal levels may be analyzed in the wearable device or uploaded to a data management server for additional analysis. One or more embodiments include variations of the sensor system to accommodate differences in animals, including tracking vital signs over a period of time and comparing recorded values with an individual or species-based trendline. A deviation from the trendline may be signaled by alerting a user associated with the device about the deviation. | 1. A wearable device for an animal comprising: a housing;an Ultra-Wide Band (UWB) signal generator;a UWB antenna configured to output signals from the UWB signal generator;a receiver configured to receive reflected UWB signals;an accelerometer configured to determine tri-axial acceleration of the animal and output the determined tri-axial acceleration as acceleration signals;a processor configured to estimate the caloric output of the animal based on processing of the acceleration signals. 2. The wearable device of claim 1, wherein the processor is further configured to determine an individual baseline for the animal based on the processing of the acceleration signals. 3. The wearable device of claim 2, wherein determining the individual baseline comprises applying a weighting value to a portion of the acceleration signals. 4. A method comprising: receiving, by a processing device, signals indicative of acceleration data from an accelerometer located on a wearable device for an animal;establishing, based on the signals, an individual baseline;receiving, by the processing device, further signals indicative of acceleration data from the accelerometer.determining, based on the additional received signals, a deviation from the individual baseline; andtransmitting, by the processing device, a message indicative of the observation of the deviation. 5. The method of claim 4, wherein the individual baseline comprises an average activity level for the animal, and wherein the deviation from the individual baseline comprises an activity level for a period of time below the average activity level. 6. The method of claim 5, further comprising: updating, by the processing device, a configuration parameter for the accelerometer based on the determination of the deviation from the individual baseline, wherein updating the configuration parameter increases the sensitivity of the accelerometer. 7. The method of claim 4, further comprising: transmitting, by the processor, a message indicative of the acceleration data to a remote device;receiving, by the processor, a population baseline associated with a plurality of animals; anddetermining, by the processor and based on the further signals, a deviation from the population baseline. |  | A01K029/00 A61B005/11 A01K011/00
US20160157736 | A1 | 2016-06-09 | System and Methods for Assessment of Relative Fluid Flow Using Laser Speckle Imaging | 2014-12-04 | A system and method provide the capability to assess relative fluid flow. A light source is configured to generate a coherent light beam and direct the coherent light beam at an object. A detector is configured to receive light remitted from the object and output image data, and a controller is configured to receive the image data and calculate a relative fluid flow value based on a speckle contrast image of the image data. | 1. A system for assessing relative fluid flow, the system comprising: a light source configured to generate a coherent light beam and direct the coherent light beam at an object;a detector configured to receive light remitted from the object and output image data; anda controller configured to receive the image data and calculate a relative fluid flow value based on a speckle contrast image of the image data. 2. The system of claim 1, further comprising a display, wherein the controller is further configured to output one or more of the relative fluid flow value or the speckle contrast image on the display. 3. The system of claim 1, further comprising an optical diffuser configured to diffuse the coherent light beam. 4. The system of claim 1, further comprising a macro lens configured to modify the light remitted from the object so that a speckle diameter is at least the width of two pixels of the detector. 5. The system of claim 1, wherein the relative fluid flow value is based on a comparison of speckle contrast values from two regions in the speckle contrast image. 6. The system of claim 5, wherein the two regions correspond to a native blood vessel and a grafted blood vessel in the object. 7. A method of assessing relative fluid flow, the method comprising: detecting, by a detector, light from a coherent light beam remitted from an object, and outputting image data from the detector;receiving the image data by a controller; andcalculating, by the controller, a relative fluid flow value based on a speckle contrast image of the image data. 8. The method of claim 7, further comprising generating the coherent light beam by a light source and directing the coherent light beam at the object. 9. The method of claim 7, further comprising outputting one or more of the relative fluid flow value or the speckle contrast image on a display. 10. The method of claim 7, further comprising diffusing the coherent light beam on the object with an optical diffuser. 11. The method of claim 7, further comprising modifying the light remitted from the object so that a speckle diameter is at least the width of two pixels of the detector. 12. The method of claim 7, wherein calculating the relative fluid flow value comprises comparing local speckle contrast values from two regions in the speckle contrast image. 13. The method of claim 12, wherein the two regions correspond to a native blood vessel and a grafted blood vessel in the object. 14. A method of supporting a surgical procedure comprising: obtaining a speckle contrast image of an object illuminated with coherent light, wherein the object comprises a native blood vessel and a grafted blood vessel;calculating, by at least one processor, a first fluid flow restoration value based on the speckle contrast image, calculating the first fluid flow restoration value comprising comparing a first speckle contrast value to a second speckle contrast value, wherein the first speckle contrast value is obtained fr... |  | A61B005/026 A61B005/00
US20160174875 | A1 | 2016-06-23 | Assembly for the Extraction of Respiratory Gas Samples | 2014-08-06 | An assembly for the extraction of respiratory gas samples may include a container for receiving a respiratory gas sample, a piston arranged in the container in a movable and gas-sealing manner, and a gas feed into the container, which gas feed can be connected to a mouthpiece. | 1. An arrangement for taking respiratory gas samples, the arrangement comprising: a container configured to receive a breath sample,a piston arranged to slide in the container in a gas-sealing manner,a first gas delivery system providing a gas flow into the container, and configured for connection to a mouthpiece,a reception device configured to receive an adsorption tube, anda second gas delivery system configured to communicate the breath sample from the container to the adsorption tube. 2. The arrangement of claim 1, wherein the container and the piston define a volume between 0.1 liter and 3 liter. 3. The arrangement of claim 1, wherein an internal surface of the container comprises PTFE. 4. The arrangement of claim 1, wherein the piston has a PTFE surface on outer faces that touch the container. 5. The arrangement of claim 1, wherein the container has a glass or metal surface on an inner faces that face toward the breath sample. 6. The arrangement of claim 1, wherein the piston has a glass or metal surface on a face that faces toward the breath sample. 7. The arrangement of claim 1, comprising a pump configured to provide controlled delivery of the breath sample out of the container. 8. The arrangement of claim 1, comprising a valve system configured to discharge a first fraction of the delivered exhalation gas into a surrounding area and to convey a second part of the delivered exhalation gas, following the first part, into the container. 9. The arrangement of claim 1, comprising a flow sensor. 10. The arrangement of claim 1, comprising a throttle configured to generate a backpressure of 15 mm water column. 11. The arrangement of claim 9, wherein the flow sensor comprises pressure sensors configured to determine a difference between a pressure upstream of the throttle and a pressure downstream of the throttle. 12. The arrangement of claim 1, comprising a heating device. 13. The arrangement of claim 1, comprising a sensor configured to determine a distance traveled by the piston. 14. The arrangement of claim 1, comprising a pressure sensor in the container. | Siemens Aktiengesellschaft Siemens Healthcare Diagnostics Holding GmbH | A61B005/097 A61M039/22
US20160163174 | A1 | 2016-06-09 | TECHNIQUES FOR EMERGENCY DETECTION AND EMERGENCY ALERT MESSAGING | 2016-02-12 | A method, apparatus, and/or system for monitoring a user and transmitting an emergency notification is disclosed. The apparatus can monitor a user's overall wellness and adherence to a therapy regimen. The apparatus can also detect a variety of emergency situations affecting the user. For example, the apparatus can detect a fall affecting the user, the activation of an emergency indicator by the user, or an emergency based on vital signs and the overall wellness of the user. The apparatus can generate and transmit an alert notification in response to determining an emergency is affecting the user. The apparatus can select the form of the alert and the network on which to transmit the alert. The apparatus can determine the form of the alert and the network based on the severity of the emergency and the strength of the networks available to the apparatus. The form of the alert and the transmission network selected can optimize the likelihood of the alert notification being successfully transmitted. | 1. A wrist-worn device for facilitating emergency detection and alert transmission, the wrist-worn device, comprising: one or more processors; andone or memories coupled with said one or more processors, wherein the one or more processors and one or more memories are configured to: receive, by the wrist-worn device, a therapy for a user, wherein the therapy specifies one or more treatments selected by a care provider;determine, by the wrist-worn device, a regimen for the user based on the therapy;generate, by the wrist-worn device, a notification related to a wellness concern;receive, by the wrist-worn device, affirmative user input related to a wellness concern;activate a sensor on the wrist-worn device to collect vital sign information of the user;receive, by the faceplate device, from the wrist-worn device, the vital sign information of the user;associate the user input with the vital sign information of the user;calculate a wellness index using the user input and the vital sign information, the wellness index indicating a degree of wellness of the user;determine the wellness index is below a pre-set threshold;determine a signal strength of one or more communication networks available to the wrist-worn device;select a preferred communication network for transmitting the alert notification based on at least one of the wellness index and the strength of the one or more communication networks; andgenerate the alert notification and transmit the alert notification away from the wrist-worn device using the preferred communication network. |  | G08B021/04 G08B025/01 A61B005/00
US20160151019 | A1 | 2016-06-02 | MEDICAL INSTRUMENT WITH PROBE AND METHODS OF USING THE SAME | 2016-02-04 | A medical instrument including a probe adapted to be inserted into an orifice of an animal's body. Electromagnetic radiation is sensed by a sensor mounted on the probe. The sensor can then determine, by variations in the amount of radiation received, whether the walls of the body orifice block the radiation, thereby indicating a position of the sensor, and thus, the probe, within the orifice. | 1. A medical instrument including a support structure;a probe attached on said support structure, said probe possessing an outer peripheral surface and adapted to be inserted into an orifice in an animal's body;a sensor adapted to sense electro-magnetic radiation from a source of said radiation remote from the animal's body, said sensor mounted on said outer peripheral surface of said probe in a position so as to receive said radiation; anda microprocessor operatively connected to said sensor, said microprocessor configured to monitor the magnitude of said radiation sensed by said sensor and to evaluate the degree of any reduction of said monitored magnitude as an indication of the insertion of said probe into the body orifice. 2. The medical instrument according to claim 1 wherein said radiation is different from ambient radiation present in the vicinity of said medical instrument. 3. The medical instrument according to claim 1 wherein said radiation includes ambient radiation in the vicinity of said medical instrument. 4. The medical instrument according to claim 1 wherein said radiation is outside the visible spectrum. 5. The medical instrument according to claim 1 wherein said radiation is within the visible spectrum. 6. The medical instrument according to claim 1 wherein said support structure includes a head section from which said probe projects outwardly and wherein said radiation source is mounted on said head section. 7. The medical instrument according to claim 1 wherein said support structure includes a head section from which said probe projects outwardly and wherein said radiation source is remote from said head section. 8. The medical instrument according to claim 1 further including a material adapted to modify the transmission characteristics of said radiation from said remote source prior to being sensed by said sensor, said material adapted to be disposed adjacent to said sensor. 9. The medical instrument according to claim 8, wherein said material is adapted to be disposed selectively between said remote source and said sensor. 10. The medical instrument according to claim 8 wherein said material is adapted to modify said transmission characteristics by blocking a portion, but less than all, of said radiation from said remote source before being sensed by said sensor. 11. The medical instrument according to claim 10 wherein said material is adapted to modify said transmission characteristics by blocking between 40-60 percent of said radiation from said remote source prior to being sensed by said sensor. 12. The medical instrument according to claim 1 wherein said probe extends in a longitudinal direction, wherein said sensor extends in a elongate, substantially longitudinal direction along said outer peripheral surface of said probe and whereby when said probe is inserted into the orifice, said radiation is partially blocked by the walls of the orifice from reaching said sensor and as said probe is inserted deeper i... |  | A61B005/00 A61B001/00 A61B001/227
US20160183808 | A1 | 2016-06-30 | METHODS, DEVICES AND SYSTEMS FOR SENSING, MEASURING AND/OR CHARACTERIZING VESSEL AND/OR LESION COMPLIANCE AND/OR ELASTANCE CHANGES DURING VASCULAR PROCEDURES | 2015-08-20 | The present system is directed in various embodiments to methods, devices and systems for sensing, measuring and evaluating compliance and/or elastance in a bodily conduit. In other embodiments, the methods, devices and systems sense, measure, determine, display and/or interpret compliance and/or elastance in a bodily conduit and/or a lesion within the bodily conduit using fractional flow reserve and/or flow velocity measurements as well as resistance to flow calculations in certain embodiments. In all embodiments, the sensing, measuring, determining, displaying and/or interpreting may occur before, during and/or after a procedure performed within the bodily conduit. An exemplary conduit comprises a blood vessel and an exemplary procedure comprises a vascular procedure such as atherectomy, angioplasty, stent placement and/or biovascular scaffolding. | 1. A system for measuring compliance and/or elastance of a bodily conduit and/or a lesion within the bodily conduit, comprising: a device for executing a vascular procedure, comprising a guidewire having a distal end;a distal pressure sensor disposed on, or integrated within, the guidewire proximate the distal end of the guidewire;a proximal pressure sensor disposed on, or integrated within, the guidewire spaced apart from the distal pressure sensor, wherein the distal and proximal pressure sensors obtain test pressure values and the related test compliance and/or elastance values before, during and/or after execution of the vascular procedure;a computing device in operative communication with the distal and proximal pressure sensors and comprising: a memory;a processor in operative communication with the memory;a keyboard input in operative communication with the memory and the processor;a device input in operative communication with the distal and proximal pressure sensors and with the memory and processor; anda display in operative communication with the memory, processor, keyboard input and device input,the memory further comprising stored reference pressure and related compliance and/or elastance values and executable instructions executable by the processor for comparing the obtained test pressure values with the stored reference pressure values and the related stored compliance and/or elastance values with the test compliance and/or elastance values, wherein at least the results of the comparing are displayed on the display. 2. The system of claim 1, further comprising: a distal flow velocity sensor disposed on, or integrated within, the guidewire proximate the distal end of the guidewire;a proximal flow velocity sensor disposed on, or integrated within, the guidewire and spaced apart from the distal flow velocity sensor, wherein the distal and proximal flow velocity sensors obtain test flow velocity data before, during and/or after the vascular procedure; andthe memory further comprising stored reference flow velocity pressure and related compliance and/or elastance reference values and executable instructions executable by the processor for comparing the obtained test flow velocity values with the stored reference flow velocity values and the related stored compliance and/or elastance reference values with the test compliance and/or elastance values, wherein at least the results of the comparing are displayed on the display. 3. The system of claim 2, wherein the memory further comprises stored resistance to flow reference values, related compliance and/or elastance values and stored executable instructions stored in the memory, executable by the processor, for calculating resistance to flow test values based on the obtained test pressure and test flow velocity values and for comparing the calculated resistance to flow test values with the stored resistance to flow reference values and the related compliance and/or elastance values, whe... |  | A61B005/02 A61B005/0215 A61B005/026 A61B005/00
US09375494 | B2 | 2016-06-28 | Oxygen sensors | 2014-03-13 | Oxygen sensing luminescent dyes, polymers and sensors comprising these sensors and methods of using these sensors and systems are provided. | 1. A sensor for detecting an analyte comprising a polymer, wherein said polymer comprises one or more residues of a luminescent dye, and wherein the luminescent dye is a photostable porphyrin dye and has excitation and emission spectra in the NIR optical window of a mammalian skin wherein the luminescent dye is a compound having formula:wherein M is H, Pd, Zn, Pt, Gd or Yb; each R1 is same or different and, independently, C(O)X—(CH2)n—YC(O)C(R4)CH2 or C(O)X—(CH2CH2O)mCH2CH2—YC(O)C(R4)CH2;R2 is C(O)X—(CH2)n—YC(O)C(R4)CH2, C(O)X—(CH2CH2O)mCH2CH2—YC(O)C(R4)CH2;R2 and R3 are fused, in each case, to form a cycloalkenyl, aryl, or heteroaryl group;X is O or NR5;Y is O;R5 and R4 are independently H or C1-C4 alkyl;each R6 is same or different and, independently, H or F;n is 1-10; andm is 1-300. 2. The sensor of claim 1, wherein M is Pd. 3. The sensor of claim 1 wherein M is Pd, R2 and R3 are fused to form a benzene ring, and R1 and R7 are both C(O)NH(CH2)2OC(O)C(CH3)CH2. 4. The sensor of claim 1 wherein the luminescent dye has an absorption maximum between 500 nm and 900 nm and an emission maximum between 600 nm and 1000 nm. 5. The sensor of claim 1 wherein the residue of the luminescent dye is present at a concentration from about 0.01 mM to about 5 mM. 6. The sensor of claim 3 wherein the residue of the luminescent dye is present at the concentration of about 1 mM. 7. The sensor of claim 1 wherein the polymer further comprises the residues of HEMA. 8. The sensor of claim 1 wherein the polymer is a hydrogel. 9. The sensor of claim 1 wherein the analyte is oxygen. 10. The sensor of claim 1 wherein the sensor is tissue-integrating. 11. The sensor of claim 10 wherein the sensor generates detectable luminescent signal when placed under the skin of a mammalian subject. 12. The sensor of claim 11 wherein the sensor generates detectable luminescent signal when placed up to about 5 mm deep under the skin of a mammalian subject. 13. The sensor of claim 11 wherein the sensor generates detectable luminescent signal when placed more than 1 mm deep under the skin of a mammalian subject. 14. The sensor of claim 11 wherein the mammalian subject is a human. 15. The sensor of claim 11 wherein the sensor is stable in a mammalian tissue for longer than 1 week. 16. The sensor of claim 2 further comprising an oxidase. 17. The sensor of claim 16, wherein the oxidase is a glucose oxidase, ethanol oxidase, lactate oxidase, pyruvate oxidase, bilirubin oxidase, or histamine oxidase. 18. The sensor of claim 16 wherein the analyte is oxygen consumed by the oxidase. 19. The sensor of claim 18, wherein the oxidase is a glucose oxidase, ethanol oxidase, lactate oxidase, pyruvate oxidase, bilirubin oxidase, or histamine oxidase. 20. The sensor of claim 19 wherein the sensor is tissue-integrating. 21. The sensor of claim 1 wherein R2 and R3 are fused to form an aryl. 22. The sensor of claim 1 wherein R2 and R3 are fused to form a heteroaryl. 23. The sensor of claim... | PROFUSA, INC. | A61K049/00 A61B005/00
US20160174887 | A1 | 2016-06-23 | SYSTEM AND METHOD FOR EXTRACTING PHYSIOLOGICAL INFORMATION AND MEDICAL INSTRUMENT FOR USE IN THE SYSTEM | 2015-12-04 | The present invention relates to system for extracting physiological information indicative of at least one vital sign of a subject from detected light transmitted through a part of the subject (1). To overcome the limitations of the contactless camera-based reflective PPG technique and classical contact sensors the proposed system comprises a medical instrument (12, 24) for at least partly introduction into a subject's body, one or more light sources (14, 15) for emitting light, said one or more light sources being mounted to the part of the medical instrument that is introduced into the subject's body during use, a light detection unit (16) for detecting light emitted by said one or more light sources and transmitted through a part of the subject, and a processing unit (18) for deriving physiological information indicative of at least one vital sign from the detected light using remote photo-plethysmography. Said light detection unit (16) comprises an imaging unit, in particular a camera, for acquiring a sequence of images of skin areas of the subject over time. Said processing unit (18) is configured for deriving physiological information indicative of at least one vital sign from said sequence of images using remote photo-plethysmography. | 1. System for extracting physiological information indicative of at least one vital sign of a subject from detected light transmitted through a part of the subject, said system comprising: a medical instrument for at least partly introduction into a subject's body,one or more light sources for emitting light, said one or more light sources being mounted to the part of the medical instrument that is introduced into the subject's body during use,a light detection unit for detecting light emitted by said one or more light sources and transmitted through a part of the subject,a processing unit for deriving physiological information indicative of at least one vital sign from the detected light using remote photo-plethysmography,wherein said light detection unit comprises an imaging unit, in particular a camera, for acquiring a sequence of images of skin areas of the subject over time, andwherein said processing unit is configured for deriving physiological information indicative of at least one vital sign from said sequence of images using remote photo-plethysmography. 2. System as claimed in claim 1, wherein said light detection unit is configured for being mounted to the subject's body during use. 3. System as claimed in claim 1, wherein said light detection unit is arranged remotely from the subject. 4. System as claimed in claim 1, wherein said one or more light sources are configured for emitting light in at least two wavelengths or wavelength ranges. 5. System as claimed in claim 1, wherein said one or more light sources are configured for emitting light periodically. 6. System as claimed in claim 5, wherein said light detection unit is configured to detect light during first periods in which said one or more light sources do not emit light and during second periods in which said one or more light sources emit light andwherein said processing unit is configured to derive physiological information from light detected during both periods. 7. System as claimed in claim 1, comprising a plurality of light sources distributed over a part of the medical instrument. 8. System as claimed in claim 7, wherein said processing unit is configured to generate the pulse-transit-time of the blood through part of the subject's body. 9. System as claimed in claim 1, wherein said medical instrument is a feeding tube, catheter, endoscope, needle or breathing hose. 10. System as claimed in claim 1, wherein said processing unit is configured to adapt calibration constants of SpO2 calculations depending on the DC value of the light sensed by said light detection unit. 11. Method for extracting physiological information indicative of at least one vital sign of a subject from detected light transmitted through a part of the subject, said method comprising: detecting light emitted by one or more light sources and transmitted through a part of the subject, said one or more light sources being configured to emit light and being mounted to a part of a medical instr... |  | A61B005/1455 A61B005/1459 A61B005/1495 A61B005/00 A61B005/0295 A61B005/026
US10271821 | B2 | 2019-04-30 | Method of ultrasound imaging and ultrasound scanner | 2014-12-23 | A method of ultrasound imaging and a corresponding ultrasound scanner are provided. The method includes the steps of receiving an echo signal induced by an ultrasonic plane wave transmission from a transducer of an ultrasound scanner, resampling the echo signal in time domain and/or space domain, performing a spectrum zooming on a band of interest (BOI) of an input signal, performing a Fourier transform on a result of the spectrum zooming, and generating an ultrasound image based on a result of the Fourier transform. The input signal is generated based on the resampling of the echo signal. | 1. A method of ultrasound imaging, including: receiving an echo signal induced by an ultrasonic plane wave transmission from a transducer of an ultrasound scanner;resampling the echo signal in time domain and/or space domain;performing a spectrum zooming on a band of interest (BOI) of an input signal, wherein the input signal is generated based on the resampling of the echo signal wherein the spectrum zooming includes performing a frequency shift to shift a signal of interest (SOI) of the input signal from the BOI to a base band; generating a plurality of branch signals based on the shifted SOI, wherein a first branch signal of the branch signals is the shifted SOI and each branch signal of the branch signals other than the first branch signal is a previous branch signal being generated by a one-sample delay; applying a low-pass filter (LPF) on each of the branch signals; and performing a down-sampling on each of the branch signals;performing a first Fourier transform on a result of the spectrum zooming;estimating a plurality of target spectral lines according to a plurality of source spectral lines included in the result of the first Fourier transform;performing an inverse Fourier transform based on the target spectral lines; andgenerating an ultrasound image by converting signal amplitudes of a result of the inverse Fourier transform into gray level values of pixels of the ultrasound image. 2. The method of claim 1, wherein the BOI includes one of two symmetric parts of a spectrum of the input signal in an axial space domain. 3. The method of claim 1 further includes: applying a polyphase component of the LPF on each of the branch signals; andafter the down-sampling and the polyphase components of each of the branch signals, adding each of the branch signals to form the result of the spectrum zooming. 4. The method of claim 1, wherein the spectrum zooming includes: applying a band-pass filter (BPF) on an SOI of the input signal in the BOI; andperforming a down-sampling on the SOI. 5. The method of claim1, wherein the spectrum zooming includes: applying a polyphase component of an LPF on each of the branch signals; andafter the down-sampling and the polyphase components, performing a discrete Fourier transform (DFT) on the plurality of branch signals to form the result of the spectrum zooming. 6. The method of claim 1, further including: re-indexing an output sequence of the first Fourier transform by putting a beginning part of the output sequence after an ending part of the output sequence to form the result of the first Fourier transform. 7. The method of claim 1, further including: performing a second Fourier transform based on the resampling of the echo signal, wherein the first Fourier transform is corresponding to an axial direction with respect to the transducer and the second Fourier transform is corresponding to a lateral direction with respect to the transducer, the axial direction and the lateral direction are orthogonal, and t... | Industrial Technology Research Institute | A61B008/00 A61B008/08 G01S007/52 G01S015/89 G10K011/34 A61B008/14
US09370327 | B2 | 2016-06-21 | Medical devices with retractable needle and related methods | 2015-01-26 | Needle safety assemblies and related methods are disclosed. Exemplary needle safety assemblies include a needle with a sharpened tip attached directly or indirectly to an elongate tube having a proximal end that is constrained from proximal axial movement. An elongate shield with a distal end opening and a body extends over at least a portion of the elongate tube. A needle holder is coupled to the elongate shield and fixed axially. The needle holder has a proximal opening sized and shaped to receive a sampling device, such as a vacutainer. A tab having a pin extends radially outwardly from the elongate tube and through a slot formed with the elongate shield, which is movable to move the needle. | 1. A needle safety assembly, comprising: a needle with a sharpened tip attached directly or indirectly to a flexible tube portion, said flexible tube portion having a proximal end that is constrained from proximal axial movement;an elongate shield comprising a distal end opening and a body with a lumen extending over at least a portion of the flexible tube portion with the distal end opening spaced a first distance from the sharpened tip in a needle extended position;a needle holder coupled directly or indirectly to the elongate shield and fixed axially relative to the elongate shield; said needle holder comprising a proximal opening sized and shaped to receive a sampling device; a tab comprising a pin extending radially outwardly from within the lumen of the elongate shield and through a slot formed with the elongate shield, all of the tab being movable in a proximal direction to retract the needle tip in the proximal direction; anda second needle having a sharpened tip extending in a proximal direction inside an interior cavity of the needle holder. 2. The needle safety assembly of claim 1, wherein the flexible tube portion is located between a first end defined by the pin on the tab and a distal end of the needle holder, said flexible tube portion has a weakened portion that shrinks in length when a compressive force is imparted by the tab. 3. The needle safety assembly of claim 1, wherein an end axially aligned with the flexible tube portion is pressed fit within a bore of the needle holder and fixedly secured thereto. 4. The needle safety assembly of claim 1, further comprising a socket assembly attached to the needle holder and the elongate shield, said socket assembly comprising a housing slot and wherein the slot on the elongate shield has a portion aligned with the housing slot. 5. The needle safety assembly of claim 1, further comprising a vacutainer positioned in a proximal opening of the needle holder. 6. The needle safety assembly of claim 1, wherein the second needle is in fluid communication with the needle and the flexible tube portion. 7. The needle safety assembly of claim 1, further comprising a sleeve having a bore and a cylinder section aligned with the flexible tube portion located within the bore of the sleeve. 8. The needle safety assembly of claim 1, further comprising an extension spring in biasing contact with the tab. 9. The needle safety assembly of claim 1, wherein the distal end opening of the elongate shield is spaced a second distance from the sharpened tip in a needle retracted position; said second distance being smaller than the first distance. 10. A method of manufacturing a needle safety assembly comprising: forming a needle holder with an interior cavity, a distal end, and a proximal end having an opening for receiving a sampling device in the interior cavity;attaching a needle having sharpened tip directly or indirectly to a flexible tube portion having a proximal end;fixing the proximal end of the... | B. Braun Melsungen AG | A61B005/15 A61B005/154 A61M005/178
US09782099 | B2 | 2017-10-10 | Basket catheter with improved spine flexibility | 2014-12-31 | A catheter with basket-shaped electrode assembly with spines configured for hyper-flexing in a predetermined, predictable manner when a compressive force acts on the assembly from either its distal end or its proximal end. At least one spine has at least one region of greater (or hyper) flexibility that allows the electrode assembly to deform, for example, compress, for absorbing and dampening excessive force that may otherwise cause damage or injury to tissue wall in contact with the assembly, without compromising the structure and stiffness of the remaining regions of the spine, including its distal and proximal regions. The one or more regions of greater flexibility in the spine allow the spine to flex into a generally V-shape configuration or a generally U-shape configuration. | 1. A catheter comprising: an elongated catheter body having proximal and distal ends and at least one lumen therethrough;a basket-shaped electrode assembly at the distal end of the catheter body, the basket-shaped electrode assembly having proximal and distal ends and comprising a plurality of spines, at least one spine having an equatorial region of greater flexibility and proximal and distal regions of lesser flexibility, the basket-shaped electrode assembly being movable between a collapsed configuration, an expanded configuration in which the spines bow radially outward relative to the catheter body to form a first expanded shape, and a hyper-expanded configuration in which the spines bend at the equatorial region of greater flexibility to thereby deform the first expanded shape, shorten a length of the basket-shaped electrode assembly and assume a V shape with an acute bend in the equatorial region of greater flexibility. 2. The catheter of claim 1, wherein the at least one spine has a thickness dimension and the one equatorial region of greater flexibility has a lesser thickness. 3. The catheter of claim 1, wherein the at least one spine has a width dimension and the equatorial region of greater flexibility has a lesser width. 4. The catheter of claim 1, wherein the equatorial region of greater flexibility includes a notch. 5. The catheter of claim 4, wherein the notch is lateral. 6. The catheter of claim 4, wherein the notch is inner or outer. 7. The catheter of claim 4, wherein the notch has a generally smooth contour. 8. The catheter of claim 4, wherein the notch has a stepped contour. 9. The catheter of claim 1, further comprising at least one tensile member elastically connecting adjacent spines to each other. 10. The catheter of claim 9, wherein the at least one tensile member is affixed to equatorial regions of the adjacent spines. 11. A catheter comprising: an elongated catheter body having proximal and distal ends and at least one lumen therethrough;a basket-shaped electrode assembly at the distal end of the catheter body, the basket-shaped electrode assembly having proximal and distal ends and comprising a plurality of spines, at least one spine having proximal and distal regions of greater flexibility and a mid region of lesser flexibility between the proximal and distal regions of greater flexibility, the basket-shaped electrode assembly being movable between a collapsed configuration, an expanded configuration in which the spines bow radially outward relative to the catheter body to form a first expanded shape, and a hyper-expanded configuration in which the spines bend at the proximal and distal regions of greater flexibility to thereby deform the first expanded shape and assume a U shape with first and second acute bends in the proximal and distal regions of greater flexibility. 12. The catheter of claim 11, wherein the at least one spine has a thickness dimension and each of the proximal and distal regions of grea... | Biosense Webster (Israel) Ltd. | A61B005/042 A61B018/14 A61B005/00 A61B018/00
US09617727 | B2 | 2017-04-11 | Foldable sensory isolation booth | 2014-07-04 | The invention relates to a sensory deprivation booth foldable between a folded transport position and an unfolded usage position forming a closed space for receiving a user to perform a sensory analysis; the booth comprising: walls, each wall being airtight or suitable for filtering the flow of air passing through the wall; airtight articulations and closing devices, positioned at the joint of the walls and connecting the walls in an airtight manner in the unfolded usage position of the booth, the folded joints allowing superposition of the walls on one another in the transport position of the booth. | 1. Sensory isolation booth that is foldable between a folded transport position andan unfolded position of use forming a closed volume for receiving a user to perform a sensory analysis;the booth comprising: walls, each wall being airtight or suitable for filtering the circulation of air through the wall;airtight articulations and closing devices positioned at the joint between walls, the articulations and closing devices, when closed, connecting the walls in an airtight manner in the unfolded position of use of the booth,the folded articulations allowing the superposition of the walls on one another in the transport position of the booth,in which the walls comprise a first and a second wall made of the same common material, the first and the second walls being connected to each other in an airtight manner by the common material which is thinned locally in order to form one of the articulations. 2. Booth according to claim 1 in which the dimensions and the number of walls are chosen so that the closed reception volume in the position of use is greater than or equal to 1.9 m3, and the volume of an external parallelepiped cover for the booth in the transport position is less than or equal to 0.5 m3. 3. Booth according to claim 2, in which the dimensions and the number of walls are chosen so that the closed reception volume in the position of use is greater than or equal to 1.9 m3 and the volume of an external parallelepiped cover for the booth in the transport position is less than or equal to 0.19 m3. 4. Booth according to claim 2, in which the external parallelepiped cover for the booth in the transport position has a length less than or equal to 2.5 m, a width less than or equal to 1.5 m, and a depth less than or equal to 0.3 m. 5. Booth according to claim 4, in which the external parallelepiped cover for the booth in the transport position has a length less than or equal to 2 m, a width less than or equal to 1.1 m and a depth less than or equal to 0.1 m. 6. Booth according to claim 1, the weight of the booth being less than or equal to 25 kg. 7. Booth according to claim 1, in which the walls are made of a cellular material. 8. Booth according to claim 7, in which the walls are made of a cellular PVC. 9. Booth according to claim 1, in which the walls comprise wall forming a door or an access hatch to the closed reception volume, the door or the hatch comprising an airtight closing device. 10. Booth according to claim 1, in which the walls comprise: at least one horizontal wall comprising an upper wall;side walls;the airtight closing devices of the booth comprising, at the join of the at least one horizontal wall and the side walls in the unfolded position of use of the booth, an airtight closing device comprising at least one elastomer seal and a groove the airtightness at the join of the at least one horizontal wall and the side walls being produced by compression of the airtight closing device between the side walls and the at least o... | Reperes | E04B001/82 A61M021/00 E04H001/12 A61B005/12 E04B001/343 E04B001/66 E04B001/84 E04F017/04 F24F007/10 E04B001/344 E04H003/08
US09579033 | B2 | 2017-02-28 | Paper tray structures and electrocardiograph machines | 2015-10-15 | This disclosure relates generally to medical devices, particularly to drawer-type paper tray structures for loading paper into electrocardiograph machines. A paper tray structure provided comprises a paper tray and a door component. The door component comprises a door located in front of the paper tray. The door component is connected to the paper tray movably and is configured to move repeatedly between a first position and a second position relative to the paper tray; the paper tray comprises a first restriction surface and a second restriction surface corresponding to the first and second positions respectively. | 1. A paper tray structure, comprising: a paper tray with an operation space there above; anda door component comprising a door located in front of the paper tray;wherein the door component is connected to the paper tray movably and the door component is configured to move repeatedly between a first position and a second position relative to the paper tray; the paper tray comprises a first restriction surface and a second restriction surface corresponding to the first and second positions respectively; at the first position, the door component engages with the first restriction surface and disengages with the second restriction surface, and the door component lets the operation space open; at the second position, the door component disengages with the first restriction surface and engages with the second restriction surface, and the door component blocks the operation space;wherein the door component and the paper tray cooperate with each other during their linear movement, and the door component is configured to move linearly and repeatedly between the first and second positions relative to the paper tray;wherein the door component comprises a platen roller; the platen roller is fixed to the door and suspended above the paper tray; the platen roller and the door both let the operation space open at the first position; and at least one of the platen roller and the door blocks the operation space at the second position. 2. The paper tray structure according to claim 1, wherein the door component comprises two linear guide rails parallel to each other, the door is fixed to a front part of each linear guide rail respectively, the paper tray is located between the two linear guide rails, and the platen roller is perpendicular to both liner guide rails. 3. The paper tray structure according to claim 2, wherein the door component comprises a first restriction member and a second restriction member, both the first and second restriction surfaces are located between the first and second restriction members; at the first position, the first restriction member engages with the first restriction surface and the second restriction member disengages with the second restriction surface; at the second position, the first restriction member disengages with the first restriction surface and the second restriction member engages with the second restriction surface. 4. The paper tray structure according to claim 3, wherein the first restriction member is located on both linear guide rails, the second restriction member is located on the door, the first restriction surface is located on a middle part of the paper tray, and the second restriction surface is located on a front part of the paper tray. 5. An ECG (electrocardiograph) machine, comprising: a host, anda paper tray;wherein the paper tray comprises a paper tray with an operation space there above and a door component comprising a door located in front of the paper tray;wherein the door component is connect... | SHENZHEN MINDRAY BIO-MEDICAL ELECTRONICS CO., LTD. | A61B005/0402 A61B005/0432 B65H001/04 B65H001/26
US09357977 | B2 | 2016-06-07 | Interventional deployment and imaging system | 2007-01-05 | Needle deployment and imaging system includes a sheath, an imaging core, and interventional core. The imaging core and interventional core are received in first and second axial passages in the sheath and at least one of said cores will be removable and replaceable within the sheath. The imaging core may be extended from the sheath or be sealed within the first axial passage of the sheath. The interventional core will typically be advanced laterally or axially from a location near the distal end of the sheath. | 1. A needle deployment and imaging system comprising: a sheath having a proximal end, a distal end, and a handle structure at the proximal end, wherein the sheath is open at its proximal end and at its distal end;an imaging core removably coupled to the sheath and adapted to be inserted into the sheath through the open proximal end, removed from the sheath through the open proximal end, and reused, wherein an imaging transducer on the core extends through the open distal end of the sheath when the core is present therein and wherein the imaging transducer may be deflected when the transducer extends beyond the sheath, and wherein the imaging core further comprises a handle structure at a proximal end of the imaging core, the handle structure of the sheath being configured to mate with the handle structure of the imaging core; andan interventional core disposed in the sheath. 2. A system as in claim 1, wherein the interventional core is non-removably disposed in the sheath. 3. A system as in claim 1, wherein the imaging core is adapted to image in a lateral direction. 4. A system as in claim 1, wherein the imaging core comprises an ultrasonic transducer adapted for imaging. 5. A system as in claim 4, wherein the ultrasonic transducer comprises a phased array of transducer elements. 6. A system as in claim 1, wherein the imaging core has a distal end which is selectively deflectable. 7. A system as in claim 6, wherein the imaging core comprises at least one pull wire to effect deflection. 8. A system as in claim 1, wherein the interventional core comprises a tissue-penetrating element which is axially reciprocatable relative to the sheath. 9. A system as in claim 8, wherein the tissue-penetrating element is adapted to reciprocate through a distal port to extend axially from the sheath. 10. A system as in claim 8, wherein the tissue-penetrating element comprises an electrode adapted to deliver electrical current to tissue. 11. A system as in claim 8, wherein the tissue-penetrating element is a hollow needle adapted to deliver substances to tissue or associated vasculature. 12. A system as in claim 1, wherein when the handle structures of the imaging core and the sheath are mated, the imaging core and the interventional core are in a predetermined geometric relationship with one another. 13. A system as in claim 1, wherein the handle structure of the sheath comprises a cradle adapted to receive the handle structure of the core when the imaging core and the sheath are mated. 14. A system for treating uterine fibroids, said system comprising: a sheath having a proximal end, a distal end, and a handle structure at the proximal end, wherein the sheath is open at its proximal end and at its distal end and the sheath is adapted to be transvaginally introduced to locate the distal end in a uterus;an ultrasonic imaging core removably coupled to the sheath and having a field of view, said imaging core adapted to be inserted into the sheath throug... | Gynesonics, Inc. | A61B005/05 A61B008/08 A61B008/12 A61B008/14 A61B018/14 A61B001/303 A61B005/00 A61B017/42 A61B018/00
US09370324 | B2 | 2016-06-21 | Hemodialysis patient data acquisition, management and analysis system | 2008-11-05 | A hemodialysis patient data acquisition and management system resides on a host computer which receives information from one or more non-invasive, optical blood monitors associated with a hemodialysis system. When a patient is undergoing hemodialysis treatment, a sensor assembly monitors the patient's blood flowing through the hemodialysis system and a controller for the blood monitor generates data which includes at least an identification code for the patient undergoing the treatment on the respective system, and non-invasively determined blood data taken at the onset of the scheduled treatment, such as initial Hgb, HCT, and SAT values. A host computer communicates with the one or more optical blood monitors, preferably via a wireless network, and the patient's session commencement data is downloaded to the host computer. The host computer includes a patient database containing historical session commencement data for a plurality of patients, as well as screen displays for displaying historical data for individual patients, such as Hgb trends. The system also preferably provides a predictive algorithm for the patient's Hgb at the patient's next scheduled hemodialysis treatment session. The preferred system also includes software that provides a recommended dose of the anemia management drug for the patient. | 1. An anemia management system for hemodialysis patients comprising: at least one hemodialysis system for drawing blood from a patient, passing the drawn blood through extracorporeal tubing and through a dialyzer, and returning the dialyzed blood through extracorporeal tubing to the patient, the hemodialysis system comprising: a blood chamber having an inlet and an outlet which are connected in line with the extracorporeal tubing of the hemodialysis system and a fluid passageway through which the drawn blood flows;a first photo emitter for emitting light at a first wavelength through the blood chamber and the drawn blood flowing through the blood chamber;a second photo emitter for emitting light at a second wavelength through the blood chamber and the drawn blood flowing through the blood chamber; andat least one photo detector for detecting the intensity of light at the first and second wavelength after it passes through the blood chamber and the drawn blood flowing through the blood chamber;a computing system, connected to the at least one hemodialysis system, the computing system comprising processor-executable instructions, stored on one or more non-transitory processor-readable media, and one or more processors for executing the processor-executable instructions, wherein the processor-executable instructions include instructions for: receiving a signal representing the detected light intensity levels from the at least one hemodialysis system;determining a value representing the patient's hemoglobin level based on the received signal;storing the determined value in a patient database of the computing system;determining, based on information stored in the patient database, a predicted value for the patient's hemoglobin level at the onset of a next treatment session by applying a statistical model to stored patient data, where the predicted value is based on multiple instances of the patient's previous hemoglobin levels corresponding to measurements taken at the onset of a series of treatment sessions, multiple coefficients determined based on the statistical model with each coefficient corresponding to one of the multiple instances of the patient's previous hemoglobin levels, and at least one previously administered dosage of an erythropoiesis stimulating agent (ESA);determining a recommended ESA dosage for the patient based on the predicted value; andoutputting the recommended ESA dosage via an output interface of the computing system. 2. The anemia management system as recited in claim 1, wherein the first photo emitter emits light at a wavelength of substantially 800 nm, and the second photo emitter emits light at a wavelength of substantially 1300 nm. 3. The anemia management system as recited in claim 1, wherein the computing system is further configured to determine a hematocrit value and an oxygen saturation value for the patient, as well as time and date information at the onset of the patient's hemoglobin treatment session. 4. The ... | FRESENIUS MEDICAL CARE HOLDINGS, INC. | G01N033/48 A61B005/145 A61B005/1455 A61M001/16 G06F019/00 G06Q050/24 A61M001/36 G06G007/58
US09357929 | B2 | 2016-06-07 | System and method for monitoring body temperature of a person | 2010-07-27 | Systems and methods of monitoring body temperature of a person disclosed. A signal generated by a temperature probe is received, the signal responsive to a change in body temperature of a person to whom the temperature probe is attached. A new temperature reading is generated based on the signal. The new temperature reading is accepted or rejected based on the determination. | 1. A method of monitoring body temperature of a person, the method comprising: receiving, with a processor of a monitoring device affixed to the skin of a person, an electronic signal generated by a temperature probe of the monitoring device affixed to the skin of the person, the signal being responsive to a change in body temperature of the person to whom the temperature probe is attached;generating, by the processor of the monitoring device, a new temperature reading based on the signal;determining automatically, by the processor of the monitoring device, whether the new temperature reading satisfies a set of acceptance conditions, wherein the set of acceptance conditions comprises a first condition, a second condition, and a third condition, the first condition comprising completion of an initial stabilization in temperature readings by the monitoring device, the second condition comprising the new temperature reading being greater than a current maximum temperature reading, and the third condition comprising: the new temperature reading being less than the current maximum temperature reading,the new temperature reading being greater than or equal to a previous temperature reading, andthe new temperature reading having fallen from the current maximum temperature reading at a rate less than a threshold decay rate;accepting or rejecting, by the processor of the monitoring device, the new temperature reading based on the determination, such that inaccurate temperature readings associated with poor thermal contact of the temperature probe with the skin of the person are rejected; andwirelessly transmitting, by a wireless transceiver of the monitoring device, data indicative of the new temperature reading when the new temperature reading is accepted, wherein the completion of the initial stabilization in temperature readings is based on one of (i) a slope of a plurality of temperature readings versus time, or (ii) a predetermined period of time during which a plurality of temperature readings are made. 2. The method of claim 1, wherein the new temperature reading is accepted if at least one of the acceptance conditions is satisfied. 3. The method of claim 1, wherein the new temperature reading is rejected if all of the acceptance conditions are not satisfied. 4. The method of claim 1, wherein the new temperature reading is assigned to the current maximum temperature reading if at least one of the first, second, and third conditions is satisfied. 5. The method of claim 1, wherein the threshold decay rate is about 2 Celsius degrees per hour. 6. The method of claim 1, wherein the determining comprises generating a threshold decay curve based on the threshold decay rate and determining whether the new temperature reading is above the threshold decay curve. 7. The method of claim 1 further comprising providing an indication of the loss of the thermal contact if the third condition is not satisfied for a period longer than a predetermined maximum d... | CareFusion 303, Inc. | A61B005/01 A61B005/00 A61B005/02 A61B005/08 A61B005/145
US09357944 | B2 | 2016-06-07 | Impedance measurement and demodulation using implantable device | 2009-01-08 | An implantable medical device performs impedance measurement and demodulation, such as for obtaining lead impedance measurements, or thoracic impedance measurements, such as for extracting respiration, cardiac stroke, or fluid status information. A 4-point FIR filter demodulator can be used to demodulate a two-phase current excitation waveform. The demodulator can also be used to measure noise for triggering a noise response. Among other things, an increased excitation current level can be used when noise is deemed to be present. | 1. An apparatus comprising: an implantable impedance measurement circuit, configured to be communicatively coupled to a plurality of implantable electrodes, wherein the impedance measurement circuit includes: an exciter circuit, configured to apply a test current between at least two of the electrodes;a preamplifier circuit, configured to sense the voltage response to the test current;a demodulator circuit, communicatively coupled to the preamplifier circuit,wherein the demodulator circuit includes a four-point finite impulse response (FIR) filter;andwherein the impedance measurement circuit is configured to determine an impedance measurement between the electrodes using the demodulated sensed voltage response, wherein the exciter circuit is configured to apply a two-phase test current that is limited to two-phases per demodulation, and wherein the demodulator circuit is configured to demodulate the sensed voltage response to the two-phase test current using the four-point FIR filter. 2. The apparatus of claim 1, wherein the four-point FIR filter is capable of being represented by a z-domain transfer function of H(z)=(+a·z−4−b·z−3+b·z−2−a·z−1)÷c, wherein a, b, and c are constant coefficients. 3. The apparatus of claim 2, wherein a≠b, and wherein c=2(a+b). 4. The apparatus of claim 1, wherein the impedance measurement circuit is configured to perform a noise measurement before obtaining the impedance measurement, and to adjustably control the impedance measurement circuit, using information about the noise measurement, to obtain the impedance measurement. 5. The apparatus of claim 4, wherein the impedance measurement circuit is configured to condition whether to obtain the impedance measurement on whether the noise measurement indicates that at least a specified amount of noise is present. 6. The apparatus of claim 4, wherein the impedance measurement circuit is configured to cancel the impedance measurement when the noise measurement indicates that at least a specified amount of noise is present. 7. The apparatus of claim 4, wherein the impedance measurement circuit is configured to: proceed with an impedance measurement when the noise measurement indicates that at least a specified amount of noise is present; andindicate that the impedance measurement was acquired when at least the specified amount of noise is present. 8. The apparatus of claim 4, wherein the impedance measurement circuit is configured to: proceed with the impedance measurement when the noise measurement indicates that at least a specified amount of noise is present; andincrease the test current when at least the specified amount of noise is present. 9. The apparatus of claim 4, wherein the impedance measurement circuit is configured to: recurrently perform the noise measurement;track a number of times that at least the specified amount of noise was present; andactivate a noise indicator using the number of times that at least the specified amount of noise was present wh... | Cardiac Pacemakers, Inc. | A61B005/05 A61B005/053 A61B005/029 A61N001/365 A61N001/37 A61B005/04 A61N001/372 A61N001/39 A61B005/046 A61N001/362 A61B005/0452 A61B005/00 A61N001/08
US09357930 | B2 | 2016-06-07 | Temperature measurement system | 2012-03-19 | A temperature measurement system includes a temperature probe having a head and an infrared temperature sensor disposed in the head. The system also includes a replaceable probe cover removably attachable to the head. The probe cover includes a body, a substantially cylindrical waveguide extending from the body, and a distal tip. The waveguide is configured to direct radiation entering the distal tip to the temperature sensor when the probe cover is attached to the head. | 1. A temperature measurement system, comprising: a temperature probe including a head and an infrared temperature sensor disposed in the head; anda replaceable probe cover removably attachable to the head, the probe cover including a body, a substantially cylindrical waveguide, a shoulder disposed between the waveguide and the body, and a distal tip, the shoulder extending from the waveguide away from a longitudinal axis of the probe cover, and being disposed distal to a distal-most end of the head when the probe cover is attached to the head, andthe waveguide being configured to direct radiation entering the distal tip to the temperature sensor when the probe cover is attached to the head, wherein the waveguide extends substantially perpendicularly from the shoulder to the distal tip of the probe cover, the shoulder extending substantially perpendicular from the longitudinal axis and having a larger diameter than the waveguide. 2. The system of claim 1, wherein the waveguide includes an inner wall and an infrared reflective material disposed on the inner wall. 3. The system of claim 2, wherein the waveguide and the body are made from an infrared transparent material. 4. The system of claim 2, wherein the inner wall is non-cylindrical. 5. The system of claim 1, wherein the waveguide includes an outer wall, and a rib on the outer wall extending substantially parallel to the longitudinal axis of the probe cover. 6. The system of claim 5, wherein the rib extends from the distal tip of the probe cover to a proximal end of the waveguide. 7. The system of claim 5, wherein the rib tapers away from the longitudinal axis from proximate the distal tip of the probe cover toward a proximal end of the waveguide. 8. The system of claim 5, wherein the waveguide includes a plurality of ribs spaced circumferentially around the outer wall, each rib of the plurality of ribs extending substantially parallel to the longitudinal axis and having a curved outer surface. 9. The system of claim 1, further including a plurality of probe covers removably attachable to the head, wherein each probe cover of the plurality of probe covers includes a substantially cylindrical waveguide having a different outer diameter. 10. The system of claim 1, wherein the shoulder comprises an annular shoulder extending circumferentially around the longitudinal axis of the probe cover. 11. The system of claim 1, further including a lens disposed at the distal tip of the probe cover, the lens configured to assist in directing the radiation to the infrared temperature sensor as the radiation enters the waveguide. 12. A temperature measurement system, comprising: a probe cover configured for use with a temperature probe having a head and an infrared temperature sensor disposed in the head, the probe cover including a hollow substantially conical body having a central longitudinal axis,a substantially cylindrical waveguide extending along the longitudinal axis,a shoulder disposed betwe... | WELCH ALLYN, INC. | A61B005/01 A61B005/00 G01J005/02
US09359197 | B2 | 2016-06-07 | Method of diagnosing, prognosing and monitoring parkinson's disease | 2012-03-20 | The present invention provides a system and method for diagnosing, monitoring, prognosing or staging Parkinson's disease using at least one sensor comprising carbon nanotubes coated with cyclodextrin or derivatives thereof or metal nanoparticles coated with various organic coatings in conjunction with a learning and pattern recognition algorithm. | 1. A system for diagnosing, monitoring, prognosing or staging Parkinson's disease, the system comprising: (a) an apparatus comprising at least one sensor comprising nanomaterials selected from the group consisting of single walled carbon nanotubes (SWCNTs) coated with α-cyclodextrin, SWCNTs coated with carboxy-methylated β-cyclodextrin, SWCNTs coated with heptakis(2,3,6-tri-O-methyl)-β-cyclodextrin, Au nanoparticles capped with 3-mercapto-propionate, Au nanoparticles capped with 2-mercapto-benzoazole and Pt nanoparticles capped with 11-mercapto-1-undecanol, wherein the at least one sensor is configured to detect at least one volatile biomarker in a breath sample, which is indicative of Parkinson's disease, wherein said volatile biomarker is selected from the group consisting of butylated hydroxytoluene, 1-methyl-3-(1-methylethyl)-benzene, styrene, 5-ethyl-2-methyl-octane, and ethylbenzene; from the group consisting of methylene chloride, trichloromethane, di-n-octyl phthalate, 1,3-pentadiene and 1,2-benzenedicarboxylic acid; or from the group consisting of trichloroethylene, trichloromethane, 2,4-dimethyl-1-heptene, acetophenone, carbon disulfide, toluene and 2A-dimethyl heptane;(b) a processing unit comprising a learning and pattern recognition analyzer wherein the learning and pattern recognition analyzer receives sensor output signals and compares them to stored data; and(c) a reporting unit that provides a quantitative signal for the at least one volatile biomarker in the breath sample. 2. The system of claim 1, wherein the apparatus further comprises a sensor comprising SWCNTs coated with cyclodextrin selected from the group consisting of β-cyclodextrin, γ-cyclodextrin, methyl-β-cyclodextrin, 2,6-dibutyl-β-cyclodextrin, hydroxypropyl-β-cyclodextrin, 2,6-di-O-methyl-β-cyclodextrin, permethylated α-cyclodextrin-6A-monoalcohol nitrate, dinitrophenyl substituted β-cyclodextrin-based chiral stationary phases, β- and γ-cyclodextrins bearing 4-amino-7-nitrobenz-2-oxa-1,3-diazole functional groups, sulfated β-cyclodextrin, mono-(6-cyclohexylamino-6-deoxy)-β-cyclodextrin, mono-(6-benzyl-imino-6-deoxy)-β-cyclodextrin, mono[6-(o-amino-phenyl)imino-6-deoxy]-β-cyclodextrin, mono[6-(p-aminophenyl)imino-6-deoxy]-β-cyclodextrin, mono[6-(α-naphthyl)imino-6-deoxy]-β-cyclodextrin, hexakis(6-O-benzoyl)-α-cyclodextrin, heptakis(2,3,6-tri-O-benzoyl)-β-cyclodextrin, hexakis(6-O-benzoyl-2,3-di-O-benzyl)-α-cyclodextrin, hexakis(2,3-di-O-benzyl)-α-cyclodextrin, 2-6-amino-β-cyclodextrin, permethylated-β-cyclodextrin, 2A,3A-Alloepithio-2A,3A-dideoxy-β-cyclodextrin, and combinations thereof. 3. The system of claim 1, wherein the single walled carbon nanotubes are organized in a random network configuration. 4. The system of claim 1, wherein the apparatus further comprises a sensor comprising metal nanoparticles capped with an organic coating, wherein the metal nanoparticles arc selected from the group consisting of Au, Ag, Ni, Co, Pt, Pd, Cu, and Al nanoparticles. 5... | TECHNION RESEARCH & DEVELOPMENT FOUNDATION LTD. | A61B005/08 B82Y005/00 B82Y015/00 A61B005/00 G06F019/00
US09360541 | B2 | 2016-06-07 | Local shim coil within a local coil for local B | 2012-06-15 | A local coil for an imaging system, in particular an MRI scanner, is provided. The local coil is an MRI scanner local coil within which the head of a patient may be positioned, and that includes at least one shim coil. A conductor of a shim coil of the at least one shim coil is disposed in a region for a molded nape section of the patient. | 1. A local coil for an imaging system, the local coil comprising: a head coil comprising a housing, the housing including a first side, through which a patient extends when a head of a patient is positioned in the head coil, and a nape section shaped to support a nape of the patient, the nape section configured to extend from the first side to a plane parallel to the first side, the plane coinciding with a point on the back of the neck of the patient when the head of the patient is positioned in the head coil, the head coil configured so that the head of the patient is positionable in the head coil and the neck of the patient is positionable on the nape section of the housing; andat least one shim coil comprising a plurality of conductors, all conductors of the plurality of conductors being disposed in the nape section of the housing, all other regions of the head coil outside of the nape section not including any shim coils,wherein subsets of conductors of the plurality of conductors are loadable with current. 2. The local coil as claimed in claim 1, wherein the local coil is configured for use with a magnetic resonance imaging (MRI) scanner, and the head coil is an MRI scanner head coil. 3. The local coil as claimed in claim 2, wherein the at least one shim coil comprises a plurality of shim coils, and wherein the head coil, the MRI scanner, or the head coil and the MRI scanner comprise a controller of shim current in the plurality of shim coils. 4. The local coil as claimed in claim 3, wherein the plurality of shim coils are spatially distributed in the local coil and are operable together, are operable alternately to each other, or are operable together and alternately to each other, by switching on or off, via the controller of the shim current in the shim coils, or by switching on or off and via the controller of the shim current in the shim coils. 5. The local coil as claimed in claim 1, further comprising an inner space, wherein the head, the neck, or the head and the neck of the patient are positionable in the inner space. 6. The local coil as claimed in claim 1, wherein the head coil is placeable on the head, the neck, or the head and the neck of the patient. 7. The local coil as claimed in claim 1, wherein the head coil comprises one or more coils, the one or more coils being located in the local coil at a position anterior, a position posterior, or a position anterior and posterior of a position for the head, a position for the neck, or a position for the head and the neck, the one or more coils being located in the local coil encompassing a position for the head, a position for the neck, or a position for the head and the neck of the patient, or a combination thereof. 8. The local coil as claimed in claim 1, wherein the at least one shim coil is arranged in the housing of the local coil. 9. The local coil as claimed in claim 1, wherein a power supply, a controller, or a power supply and a controller of the at least one shim c... | Siemens Aktiengesellschaft | A61B005/055 G01R033/3875 G01R033/34
US09554941 | B2 | 2017-01-31 | Ocular implant delivery systems and methods | 2015-12-16 | Described herein are delivery devices and methods of using the devices for delivering an ocular implant into a suprachoroidal space without use of a goniolens. The delivery device includes a handle including a channel extending from a proximal end of the handle to a distal end of the handle, an applier coupled to the handle, the applier including a blunt distal tip and an elongate, flexible wire insertable through a fluid channel of an ocular implant, and a fiber optic image bundle reversibly inserted through the channel such that the fiber optic image bundle extends to a region proximal to the blunt distal tip of the applier. | 1. A system for delivering an ocular implant having a fluid channel, the system comprising: a delivery device comprising: a handle component having a proximal end, a distal end; anda flexible wire coupled to the handle and insertable through a fluid channel of an ocular implant; anda retention element on the flexible wire, the retention element providing an interference fit between an implant and the flexible wire when an implant is inserted on the flexible wire;an implant comprising an elongate member having a flow pathway, at least one inflow port communicating with the flow pathway, and an outflow port communicating with the flow pathway, wherein the elongate member is adapted to be positioned in an eye such that the inflow port communicates with an anterior chamber and the outflow port communicates with a suprachoroidal space. 2. The system of claim 1, further comprising a fiber optic image bundle reversibly insertable through the handle such that the fiber optic image bundle extends to a region proximal to a distal tip of the flexible wire. 3. The system of claim 2, further comprising an illumination source that emits infrared light selected from the group comprising an infrared LED and an infrared flood lamp. 4. The system of claim 3, wherein the illumination source is external to the fiber optic image bundle. 5. The system of claim 3, further comprising a second illumination source. 6. The system of claim 5, wherein the second illumination source emits visible light selected from the group comprising white incandescent light, white LED and fiberoptic white light. 7. The system of claim 5, further comprising a first mechanism configured to control the first illumination source and a second mechanism configured to control the second illumination source, wherein the second illumination source control mechanism adjusts the second illumination source independent of the first illumination source control mechanism and the first illumination source. 8. The system of claim 3, further comprising a narrow band pass filter. 9. The system of claim 3, further comprising an imaging device configured to capture image data in the form of video images, still images or both. 10. The system of claim 9, wherein the imaging device is selected from the group comprising a hand-held digital microscope, a digital camera, a CCD video camera, a low mass camera, and a CMOS chip. 11. The system of claim 9, wherein the imaging device communicates the image data to a digital projector configured to project images in real-time to a small projector screen displayed near a patient's eye. 12. The system of claim 2, wherein the region proximal to the distal tip of the flexible wire is between about 3 and 20 millimeters proximal to the distal tip of the flexible wire. 13. The system of claim 2, wherein the fiber optic image bundle further comprises one or more lenses. 14. The system of claim 2, wherein the fiber optic image bundle provides an objective angle view ... | Novartis AG | A61F009/00 A61F009/007 A61F009/008 A61B001/07 A61B001/04 A61B001/00 A61B001/06 A61B001/05 A61B005/00
US09717418 | B2 | 2017-08-01 | Method and device for wavelength shifted imaging | 2015-06-22 | A micro-camera catheter device is disclosed having at least one light source disposed on a distal end of a catheter. The light source is capable of propagating a predetermined wavelength of light with a wavelength greater than approximately 700 nanometers onto a target. The device further includes a lens system disposed on the distal end of the catheter, said lens system configured to receive light reflected from the target. The device further includes a non-linear optical media disposed about the lens system configured to reduce the wavelength of light reflected from the target. The device also includes a silicon-based solid state imaging device disposed behind the non-linear optical media configured to receive light from the non-linear optical media. | 1. A method of imaging tissues using non-linear optical media, comprising: placing a medical device within a body of a patient;propagating a predetermined wavelength of light onto a target tissue located within the body of the patient from a distal end of the medical device, said predetermined wavelength of light being greater than 700 nanometers;receiving a portion of the predetermined wavelength of light propagated from the device and reflected from the target tissue into and through a lens system;passing the predetermined wavelength of light from the lens system into and through a non-linear optical media, the non-linear optical media being disposed in series with and behind the lens system;reducing the predetermined wavelength of light passed through the non-linear optical media at least by half; andreceiving at least a portion of the at least halved wavelength of light onto a silicon-based solid state imaging device. 2. The method of claim 1, further comprising the step of propagating a second predetermined wavelength of light onto the target tissue located within the body of the patient from the distal end the elongate device disposed within the body of the patient, said second predetermined wavelength of light being less than 700 nanometers. 3. The method of claim 2, further comprising the step of receiving at least a portion of the second predetermined wavelength of light reflected from the target tissue into and through a second lens system and onto a second silicon-based solid state imaging device. 4. The method of claim 3, further comprising the step of generating an image of the target tissue using the portion of the at least halved wavelength of light received by the silicon-based solid state imaging device and the second predetermined wavelength of light received by the second silicon-based solid state imaging device. 5. The method of claim 1, further comprising the step of generating an image of the target tissue using the portion of the at least halved wavelength of light received by the silicon-based solid state imaging device. 6. The method of claim 1, further comprising simultaneously propagating a wavelength of light from a plurality of light sources, wherein the wavelength of light from each of the plurality of light sources is different. 7. The method of claim 1, further comprising the step of selectively passing certain portions of the at least halved wavelength of light through a filter media. 8. The method of claim 1, further comprising the step of selectively reflecting certain portions of the at least halved wavelength of light off of a filter media. 9. The method of claim 1, further comprising the step of propagating the wavelength of light through a target media and onto the target tissue, the target tissue being disposed behind the target media. 10. The method of claim 9, wherein the target media is blood. 11. The method of claim 1, further comprising the step of propagating a wavelength of light through a ... | Sarcos LC | H04N001/04 A61B005/00 A61B001/00 A61B001/05 A61B001/06 A61B005/05 A61M025/01
US09901270 | B2 | 2018-02-27 | Biosignal processing apparatus and method | 2015-05-21 | A biosignal processing method involves estimating a baseline of a detected biosignal based on a comparison between the detected biosignal and a set value, and controlling a processing logic of the detected biosignal based on the estimated baseline. | 1. A biosignal processing apparatus comprising: a comparer configured to compare a feature value of a detected biosignal to a set value,determine a determination result indicating whether the feature value is less than the set value, andupdate the set value based on the determination result;a baseline estimator configured to estimate a baseline of the detected biosignal based on the updated set value; anda controller configured to control a processing logic of the detected biosignal based on the estimated baseline. 2. The apparatus of claim 1, wherein the controller is configured to remove the estimated baseline from the detected biosignal. 3. The apparatus of claim 1, wherein the controller is configured to increase, based on the processing logic, a threshold value based on the estimated baseline. 4. The apparatus of claim 1, further comprising: a motion artifact remover configured to remove a motion artifact associated with the detected biosignal. 5. The apparatus of claim 1, wherein the biosignal processing apparatus comprises a wearable device. 6. The apparatus of claim 1, wherein the biosignal processing apparatus is implemented as a system on chip, and the system on chip is configured to be embedded in a wearable device. 7. A biosignal processing method comprising: comparing a feature value of a detected biosignal to a set value;determining a determination result indicating whether the feature value is less than the set value;updating the set value based on the determination result;estimating a baseline of the detected biosignal based on the updated set value; andcontrolling a processing logic of the detected biosignal based on the estimated baseline. 8. The method of claim 7, wherein the controlling comprises removing the estimated baseline from the detected biosignal. 9. The method of claim 7, wherein the detected biosignal comprises an electromyogram (EMG) signal. 10. A non-transitory computer readable medium storing instructions that, when in execution, causes a computer to perform the method of claim 7. 11. The apparatus of claim 1, wherein the comparer is configured to: upon the determination result indicating that the feature value is less than the set value, update the set value by setting the set value equal to the feature value; andupon the determination result indicating that the feature value is not less than the set value, update the set value the set value. 12. The apparatus of claim 11, wherein the comparer is further configured to, upon the determination result indicating that the feature value is not less than the set value, determine a validity result indicating whether the feature value is greater than or equal to a validity threshold value. 13. The apparatus of claim 12, wherein the comparer is further configured to adjust the increment value based on the validity result. 14. The apparatus of claim 13, wherein the comparer is further configured to, upon the validity result indicating that the feature value i... | Samsung Electronics Co., Ltd. | A61B005/04 A61B005/0488 A61B005/00
US10398354 | B2 | 2019-09-03 | Sensor array system | 2014-07-09 | A system is provided for assessing heard injury criterion (HIC) by analyzing signals received from sensors of a sensor array to calculate an impact force on an impact area, determine the linear acceleration based on the impact force and mass of the wearer's head. HIC values are calculated within a variable duration sliding window across a time period within which an impact occurs based on the integral of linear acceleration for the time period of the window, to determine a maximal HIC which is converted to a biofeedback signal. | 1. A system for assessing head injury criterion, the system including a sensor array comprising a plurality of sensors, a processor and a signal output device, wherein the processor analyzes pressure signals input from the plurality of sensors of the sensor array to calculate at least one advanced pressure parameter, the advanced pressure parameter being any one of: instantaneous location of a center of pressure (COP) on the sensor array, magnitude of the COP, speed of movement of the COP, direction of movement of the COP and distribution of the COP within a time period, and the processor calculates an impact force on an impact area of the sensor array encompassing one or more of the plurality of sensors by integrating pressure signals input from the one or more sensors in the impact area over a time within which an impact occurs, and determines a linear acceleration perpendicular to the impact area based on the calculated impact force and an effective mass of the wearer's head, andwherein the processor determines a head injury criterion (HIC) for assessment by determining a maximal HIC value from a plurality of HIC values each calculated by multiplying an integral of the linear acceleration over a time period by the inverse of the time period, raising this product to the power of 2.5, and multiplying the result by the time period; wherein the time period is a variable time window having a duration ranging between 1 millisecond and 15 milliseconds and variable starting time, whereby variable time period window acts as a sliding window continuously slid across the time within which the impact occurs combining different time periods and initial times for iterative calculation of HIC values from which only the maximal HIC value is taken, and converted to an auditory, visual or tactile biofeedback signal by the output. 2. The system as claimed in claim 1, wherein the sensors of the sensor array are evenly distributed over a measurement area. 3. The system as claimed in claim 2, wherein the processor calculates the instantaneous COP measurement using the formulaeCOPx=∑i=1n⁢⁢xi⁢pin;⁢COPy=∑i=1n⁢⁢yi⁢pinwhere COPx and COPy are the coordinates of the COP; xi and yi are distances of an ith sensor from an origin of a sensor matrix coordinate system; pi is pressure on the ith sensor, and n is a total number of sensors. 4. The system as claimed in claim 2, wherein a magnitude for an instantaneous COP is converted to an auditory biofeedback signal, and the magnitude of the instantaneous COP is converted to a pitch signal by a non-linear function, where frequency of the pitch is a polynomial or exponential function of the instantaneous COP magnitude. 5. The system as claimed in claim 4 wherein the magnitude is converted to a pitch signal by a non-linear function, f =c ep−p0+f0 where f is a frequency of the pitch, c is a constant multiplier, f0 is a minimum frequency of the pitch, p is the instantaneous COP magnitude and p0 is pressure threshold. 6. The syst... | Swinburne University of Technology | A61B005/103 A61B005/00
US10610100 | B2 | 2020-04-07 | Controlling electromagnetic (EM) transmission based on pressure parameters | 2013-06-26 | A method of controlling an analysis of electromagnetic (EM) signal of a human subject. The method comprises positioning an EM transducer unit in front of a skin area above a target intrabody volume of a human subject, the EM transducer unit having at least one EM transducer, a pressure applying unit that applies a variable pressure on the skin area, and a pressure sensor, measuring at least one pressure parameter indicative of the variable pressure using the pressure sensor, capturing EM signal using the at least one EM transducer, and performing an analysis of the EM signal to infer at least one intrabody parameter of the target intrabody volume. The analysis is controlled according to the at least one pressure parameter. | 1. A method of analyzing electromagnetic (EM) signal of a human subject, comprising: positioning an EM transducer unit in front of a skin area opposite a target intrabody volume of a human subject, said EM transducer unit having at least one EM transducer and at least one pressure sensor;measuring at least one pressure parameter indicative of a pressure applied on said skin area using said at least one pressure sensor; andperforming a transmission of EM signal to the human subject using said at least one EM transducer;performing an analysis of said EM signal to infer at least one intrabody parameter of said target intrabody volume;wherein said transmission of said EM signal is performed while said at least one pressure parameter does not deviate from a pressure threshold and/or stopped when said at least one pressure parameter deviates from said pressure threshold. 2. The method of claim 1, wherein said pressure applied to said skin area is a variable pressure applied by a pressure applying unit of said EM transducer unit. 3. The method of claim 2, wherein said pressure applying unit comprises an inflatable mechanism; wherein said at least one pressure parameter is measured in an inflatable member of said inflatable mechanism. 4. The method of claim 2, wherein said pressure applying unit comprises a mechanical element; wherein said at least one pressure parameter is set according to a state of said mechanical element. 5. The method of claim 2, wherein said at least one pressure parameter is of a pressure applied to press said at least one EM transducer on said skin area. 6. The method of claim 5, further comprising controlling said pressure applying unit to maintain said pressure within a predefined range on said skin area. 7. The method of claim 2, wherein said at least one pressure parameter indicative of a movement of an organ of said human subject; further comprising controlling said pressure applying unit to increase and decrease said pressure synchronically with said movement. 8. The method of claim 1, wherein said target intrabody volume is a thoracic intrabody volume of lungs of said human subject. 9. The method of claim 1, further comprising deriving, based on said analysis, a thoracic fluid volume value. 10. The method of claim 1, further comprising detecting when said EM transducer unit is properly positioned in front of said skin area so that an EM signal received by the EM transducer unit is attenuated by a level higher than a predetermined threshold, the detecting step comprising performing a pressure parameter analysis of said at least one pressure parameter, and transmitting said EM signal when said EM transducer unit is properly positioned in front of said skin area. 11. The method of claim 1, further comprising detecting when said EM transducer unit is not properly positioned in front of said skin area, so that an EM signal received by the EM transducer is attenuated by a level lower than a predetermined threshold, the... | Sensible Medical Innovations Ltd. | A61B005/05 A61B005/00 A61B005/02 A61B005/08 A61B005/053 A61B005/113
US10881302 | B2 | 2021-01-05 | System, method and computer readable medium for determining a core temperature of a person | 2014-08-20 | A computerized method for detecting a core temperature of a person, the method may include: receiving multiple temperature readings obtained by scanning a temperature sensor across a skin area of a person, the skin area covers at least one blood vessel, to provide multiple temperature readings; the multiple temperature readings include a peak temperature reading; and determining, by a processor, an estimate of the core temperature of the person in response to at least one temperature reading that differs from the peak temperature reading. | 1. A computerized method for detecting a core temperature of a person, the method comprising: receiving multiple temperature readings obtained by scanning a temperature sensor across a skin area of a person, the skin area covers at least one blood vessel, to provide multiple temperature readings, wherein the multiple temperature readings comprise a peak temperature reading,receiving upon scanning, from one or more auxiliary sensors, a spatial measurement associated with a distance between the skin area of the person and the temperature sensor,determining, by a processor, an estimate of the core temperature of the person in response to at least one temperature reading that differs from the peak temperature reading, and the distance between the skin area of the person and the temperature sensor, wherein the estimate is determined by calculating an intermediate estimate of the core temperature by selecting the received temperature readings that fall within a range between 70 and 90 percent of the peak temperature reading, and by dynamically compensating for the measured distance.taking an average of received temperature readings in that range as the intermediate range,updating the intermediate estimate by applying a correction function that at least partially compensates for inaccuracies associated with the temperature readings, wherein the correction function is determined by measuring errors in temperature readings, over a range of temperatures, occurring when scanning the temperature sensor across a skin area of a person, andapplying the correction function to provide for a given measured temperature, a temperature to add to the intermediate estimate to determine the estimate of the core temperature of the person. 2. The method according to claim 1, wherein the determining is made regardless of the peak temperature reading. 3. The method according to claim 1, wherein the determining of the core temperature is based on a percentile of the temperature readings that ranges between 80 and 90 percent. 4. The method according to claim 1, wherein the determining of the core temperature is based on an eighty seven percentile of the temperature readings. 5. The method according to claim 1, wherein the applying of the correction function comprises applying a correction factor that ranges between 2 degrees to half a degree and wherein a value of the correction factor increases with an increase of the value of the intermediate estimate. 6. The method according to claim 1, wherein the determining of the core temperature is associated with an age of the person. 7. The method according to claim 1, comprising increasing a value of the estimate of the core temperature of the person with an increase of age of the person. 8. The method according to claim 1, comprising increasing a value of the estimate of the core temperature of the person in a non-linear manner with an increase of age of the person. 9. The method according to claim 1, comprising decreasing... | LIFE WATCH TECHNOLOGIES LTD. | A61B005/01 A61B005/00
US09918668 | B2 | 2018-03-20 | System and methods for processing analyte sensor data for sensor calibration | 2016-03-09 | Systems and methods for processing sensor analyte data are disclosed, including initiating calibration, updating calibration, evaluating clinical acceptability of reference and sensor analyte data, and evaluating the quality of sensor calibration. The sensor can be calibrated using a calibration set of one or more matched sensor and reference analyte data pairs. Reference data resulting from benchtop testing an analyte sensor prior to its insertion can be used to provide initial calibration of the sensor data. Reference data from a short term continuous analyte sensor implanted in a user can be used to initially calibrate or update sensor data from a long term continuous analyte sensor. | 1. A method for calibrating a second continuous analyte sensor using sensor data from a first continuous analyte sensor, comprising: receiving sensor data from a first continuous analyte sensor, wherein the sensor data is indicative of a glucose concentration in a host;determining a conversion function, using a processor module, wherein the conversion function comprises a slope and a baseline, wherein the slope is representative of a sensor sensitivity;converting the sensor data using the conversion function;receiving sensor data from a second continuous analyte sensor; andcalibrating the sensor data from the second continuous analyte sensor using the sensor data from the first continuous analyte sensor, including providing calibration information, including data about the sensor sensitivity, to the second continuous analyte sensor to increase its intelligence and enhance its performance, wherein the calibrating includes constructing a first curve from the sensor data from the first continuous analyte sensor and constructing a second curve from the sensor data from the second continuous analyte sensor and matching the first curve with the second curve. 2. The method of claim 1, wherein determining the conversion function comprises determining the slope based on prior slope distribution information. 3. The method of claim 1, wherein determining the conversion function comprises determining the baseline based on prior baseline distribution information. 4. The method of claim 1, wherein determining the conversion function comprises determining the slope and the baseline based on prior slope and baseline distribution information. 5. The method of claim 4, wherein determining the slope and the baseline comprises selecting a most probable slope and baseline from a distribution of slopes and baselines based on the prior slope and baseline distribution information. 6. The method of claim 5, wherein selecting the most probable slope and baseline comprises selecting a slope and baseline closest to the maximum joint probability of both the slope and baseline distributions. 7. The method of claim 1, where determining the conversion function comprises selecting one of a plurality of possible calibration lines having various baselines and slopes based on prior information indicative of typical distribution of slopes and/or baselines. 8. The method of claim 1, wherein the slope is determined, at least in part, based on in-vitro slope information determined by a benchtop calibration process. 9. The method of claim 1, further comprising receiving reference data from a reference analyte monitor, wherein the slope is determined, at least in part, based on the reference analyte value. 10. The method of claim 1, wherein the prior distribution information is derived from in vivo testing of at least one other continuous glucose sensor or in vitro testing. 11. The method of claim 1, wherein time periods during which the first and second continuous analyte sens... | DexCom, Inc. | A61B005/1495 A61B005/1473 A61B005/1468 A61B005/00 A61B005/1486 A61B005/145
US11183221 | B2 | 2021-11-23 | System and method for providing dynamic content | 2015-12-18 | In certain embodiments, a video file may be obtained based on one or more predetermined criteria. Information associated with a user (to which dynamic content derived from at least a video portion of the video file is to be presented) may be obtained. The video file may be processed based on the information associated with the user to determine reference points within the video file. The dynamic content may be generated based on the reference points such that the dynamic content comprises a first video portion of the video file (that corresponds to at least one of the reference points) and additional content related to the first video portion. The dynamic content may be provided for presentation to the user. | 1. A system for providing dynamic content, the system comprising: a computer system that comprises one or more vital sign monitoring devices communicatively coupled to the computer system and one or more physical processor programmed with computer program instructions which, when executed, cause the computer system to: obtain a video file based on one or more predetermined criteria;obtain information associated with a user to which dynamic content derived from at least a video portion of the video file is to be presented;process, based on the information associated with the user, the video file to determine one or more reference points within the video file;select video content segments from the video file based on the one or more reference points such that a first video content segment of the video file is selected and a second video content segment of the video file is not selected;obtain, from the one or more vital sign monitoring devices, vital sign information indicating one or more vital signs of the user;generate, based on the selection and the vital sign information, the dynamic content that comprises the first video content segment and additional content related to the first video content segment, wherein the additional content indicates the vital sign information; andprovide the dynamic content for presentation to the user, wherein the vital sign information is obtained during a presentation of a first portion of the dynamic content to the user, and the additional content representing the vital sign information is generated during the presentation of the first portion of the dynamic content, and wherein a second portion of the dynamic content comprising the additional content is presented to the user subsequent to the presentation of the first portion of the dynamic content. 2. The system of claim 1, wherein the vital sign information is obtained from the one or more vital monitoring devices prior to a presentation of the dynamic content to the user. 3. The system of claim 2, wherein the additional content representing the vital sign information is generated during a presentation of a first portion of the dynamic content to the user, and wherein a second portion of the dynamic content comprising the additional content is presented to the user subsequent to the presentation of the first portion of the dynamic content. 4. The system of claim 2, wherein the additional content representing the vital sign information is generated prior to the presentation of the dynamic content. 5. The system of claim 1, wherein the computer is further caused to: generate content segment files, each of the content segment files representing one of the video content segments,wherein the computer system generates the dynamic content to comprise a first content segment file of the content segment files and the additional content, the first content segment file representing the first video content segment. 6. The system of claim 1, wherein the computer syst... | KONINKLIJKE PHILIPS N.V. | G16H040/63 A61B005/0205 G11B027/10 A61B005/00 G16H040/67 G16H030/20
US09668669 | B2 | 2017-06-06 | Systems, methods and devices for sensing EMG activity | 2015-02-27 | Some embodiments of the present disclosure are directed to methods, systems and probe devices for detecting EMG activity. In some embodiments, such methods, systems and devices are used in aiding the diagnosis of Obstruction Sleep Apnea (OSA). In some embodiments, a probe is provided and comprises an elongated member configured with a size and shape for placement adjacent at least one of the soft palate and pharyngeal wall of the patient after insertion of the probe into the patient. The probe may also include at least one sensor configured to sense at least EMG activity of muscle layers of at least one of the soft palate and pharyngeal wall and output sensor signals corresponding thereto. | 1. A system for assessing a patient, the system comprising: a plurality of sensors, each sensor comprising a bipolar electrode, the plurality of sensors being configured for placement on a tissue surface of the patient and configured to produce signals responsive to at least EMG activity of at least one muscle proximate the tissue surface; anda probe comprising a flexible printed circuit board, wherein the plurality of sensors are arranged on the flexible printed circuit board in an array, the probe being configured with a size and shape to effect placement of the plurality of sensors in an oropharynx of the patient such that the plurality of sensors can detect EMG activity of the at least one muscle, the probe further comprising: a proximal handle; anda distal curved body with a convex upper surface and a concave lower surface, and wherein the plurality of sensors are located on the convex upper surface and on the concave lower surface. 2. The system of claim 1, further comprising: a processor having computer instructions operational therein configured for causing the processor to analyze signals from the plurality of sensors, and to determine whether the signals correspond to EMG activity of the at least one muscle;wherein the computer instructions are additionally configured for causing the processor to differentiate EMG activity from EMG artifacts. 3. The system of claim 2, wherein the computer instructions are additionally configured to cause the processor to diagnose a condition of the patient based upon the determined EMG activity. 4. The system of claim 2, wherein the determined EMG activity corresponds to spontaneous EMG activity and/or abnormal MUP's of the at least one muscle. 5. The system of claim 2, wherein the tissue surface comprises mucosal tissue. 6. The system of claim 2, wherein the determined EMG activity corresponds to spontaneous EMG activity of the at least one muscle, comprising at least one of fibrillation potentials, positive sharp waves, complex repetitive discharges, fasciculation potentials, and myokymic discharges. 7. The system of claim 2, wherein one or more deviations from MUP benchmarks are selected from the group consisting of: area, size, shape, complexity, amplitude, duration, and phases of MUPs of the determined EMG activity. 8. The system of claim 2, wherein the computer instructions are additionally configured to cause the processor, upon a determination of EMG activity, to grade the determined EMG activity. 9. The system of claim 8, wherein grading comprises determining one or more periods of occurrence of the determined EMG activity. 10. The system according to claim 9, wherein the periods comprise at least one of rare, occasional, frequent and abundant. 11. The system of claim 1, wherein the probe further comprises a thermal sensor. 12. The system of claim 1, wherein at least one electrode of the plurality of sensors is spherical. 13. The system of claim 1, wherein each electrode of the plur... | POWELL MANSFIELD, INC. | A61B005/04 A61B005/0488 A61B005/00 A61B005/01
US20160157739 | A1 | 2016-06-09 | DETERMINING RETURN OF SPONTANEOUS CIRCULATION DURING CPR | 2015-02-04 | There is provided a device (100) and method for determining a total probability (Ptot) of Return of Spontaneous Circulation (ROSC) during an associated CPR procedure, which is being performed on an associated patient, comprising an input for receiving a set of photoplethysmograpy data (328, 330) having been obtained from the associated patient during the CPR procedure, and a processor (112) being arranged for carrying out one or more processes according to one or more predetermined algorithms (321, 322, 323, 324) so as to calculate the total probability (Ptot) of ROSC based on the one or more parameters, wherein the one or more processes are each, and/or in combination, being arranged for overcoming challenges derived from the CPR process, such as arbitrary signals not related to return of spontaneous circulation. In embodiments, the device and method relies on a plurality of processes in determining the total probability of ROSC. | 1. A device for determining a total probability of Return of Spontaneous Circulation during an associated CPR procedure which is being performed on an associated patient, the device comprising: an input for receiving a set of photoplethysmograpy data having been obtained from the associated patient during the CPR procedure,a processor being arranged for accessing the photopletysmography data, wherein the processor is further arranged forcarrying out one or more processes A, B, C and/or D, wherein process A comprises:i. obtaining a spectrally resolved representation of the photoplethysmograpy data,ii. identifying peaks in the spectrally resolved representation,iii. identifying a chest compression frequency,iv. scoring each peak, where a higher score is given where a higher number of remaining peaks which correspond to a harmonic of the peak or correspond to a sum or difference frequency between 1. the peak or harmonics of the peak and2. a chest compression frequency or harmonics of the chest compression frequency,v. calculating a pulse rate within the data based on the peak with the highest score,vi. determining a process A parameter (PA) indicative of a probability of Return of Spontaneous Circulation based on said pulse rate process B comprises:i. obtaining a spectrally resolved representation of the photoplethysmograpy data for determining a measure of order of the photoplethysmography data, andii. calculating a process B parameter (PB) indicative of a probability of Return of Spontaneous Circulation based on said measure of order, process C comprises:i. determining a low-frequency value of the photoplethysmography data, andii. calculating a process C parameter (PC) indicative of a probability (PC) of Return of Spontaneous Circulation based on said low-frequency value, and process D comprisesi. enabling receipt of the set of photoplethysmograpy data, where the set of photoplethysmography data is a set of photoplethysmography data obtained at different wavelengths,ii. determining a level of correlation between the set of photoplethysmography data obtained at different wavelengths, andiii. calculating a process D parameter (PD) indicative of a probability (PD) of Return of Spontaneous Circulation based on said level of correlationwherein the calculated parameters PA, PB, PC, PD are indicative of a probability of Return of Spontaneous Circulation corresponding to an outcome of each process within the one or more processes, and calculating the total probability (Ptot) of Return of Spontaneous Circulation based on the one or more parameters (PA, PB, PC, PD) indicative of a probability of Return of Spontaneous Circulation corresponding to an outcome of each process within the one or more processes,an output arranged for providing a Return of Spontaneous Circulation probability signal based on the total probability (Ptot) of Return of Spontaneous Circulation. 2. A device according to claim 1, wherein the processor is furthermore arranged for calculat... |  | A61B005/024 A61H031/00 A61N001/39 A61B005/00
US20160183842 | A1 | 2016-06-30 | MINIMALLY-INVASIVE PROCEDURES FOR MONITORING PHYSIOLOGICAL PARAMETERS WITHIN INTERNAL ORGANS AND ANCHORS THEREFOR | 2015-10-02 | A system and surgical procedure for monitoring physiological parameters within an internal organ of a living body. The procedure entails making a first incision to expose the organ and a second incision through an external wall of the organ and into an internal cavity. A sensing unit is placed in the second incision such that a proximal end thereof remains outside the organ. The unit includes a sensing device having a sensing element for sensing the physiological parameter within the organ, and an anchor to which the sensing device is secured. The unit occludes the second incision and a distal end of the unit does not extend more than one centimeter into the cavity. The anchor is then secured to the wall of the organ, after which the first incision is closed and a readout device telemetrically communicates with the sensing device to obtain a reading of the physiological parameter. | 1. A surgical procedure comprising: making a first incision in a living body to expose at least a portion of an internal organ of the living body, the organ having an internal cavity within which an internal physiological parameter is desired to be sensed;making a second incision through an external wall of the organ and into the internal cavity;placing a sensing unit in the second incision such that a proximal end of the sensing unit is outside the organ, the sensing unit consisting essentially of a sensing device having a sensing element adapted to sense the physiological parameter within the organ and an anchor to which the sensing device is secured, the sensing unit being placed in the second incision so that a distal end of the sensing unit does not extend more than one centimeter into the internal cavity;securing the anchor to the external wall of the organ such that the sensing device is secured within the second incision by only the anchor and the second incision is occluded by only the sensing unit;closing the first incision; and thentelemetrically communicating with the sensing device to obtain a reading of the physiological parameter using a readout device located outside the living body. 2. The surgical procedure according to claim 1, wherein the organ is chosen from the group consisting of a heart, blood vessel, meninges, kidney, lung, bladder, and abdominal wall. 3. The surgical procedure according to claim 1, wherein the sensing device has a distal end, the sensing element is disposed at the distal end of the sensing device, and the distal end of the sensing device is recessed within the anchor such that the anchor defines the distal end of the sensing unit. 4. The surgical procedure according to claim 1, wherein the sensing device has a distal end, the sensing element is disposed at the distal end of the sensing device, and the distal end of the sensing device protrudes from the anchor such that the sensing device defines the distal end of the sensing unit. 5. The surgical procedure according to claim 1, wherein each of the anchor and the sensing device has a distal end, the sensing element is disposed at the distal end of the sensing device, and the distal end of the sensing device is flush with the distal end of the anchor. 6. The surgical procedure according to claim 1, wherein the distal end of the sensing unit is recessed up to about two millimeters beneath an interior lining of the internal cavity, or is substantially flush with the interior lining, or extends into the internal cavity up to about eight millimeters beyond the interior lining. 7. The surgical procedure according to claim 1, wherein the anchor does not extend into the internal cavity. 8. The surgical procedure according to claim 1, wherein the surgical procedure is an open chest surgical procedure, the organ is a heart, the internal cavity is a chamber of the heart, the sensing device has a distal end at which the sensing element is disposed, and the dis... |  | A61B005/07 A61B005/03 A61M005/172 A61B005/01 A61B005/145 A61B005/0205 A61B005/00 A61B005/021
US10463315 | B2 | 2019-11-05 | Adaptive alarm for physiological monitoring | 2015-11-20 | A technique for managing alarms includes acquiring a physiological parameter value and one or more alarm settings associated with the physiological parameter value. The technique also includes determining if the one or more alarm settings are associated with an adaptive alarm manager selecting an adaptive alarm condition from a plurality of adaptive alarm conditions when the one or more alarm settings are associated with the adaptive alarm manager; determining if the physiological parameter value meets the selected adaptive alarm condition; and generating an alarm in response when the physiological parameter value meets the selected adaptive alarm condition. | 1. A method, comprising: acquiring a physiological parameter value and a first alarm setting defining a first alarm condition;identifying a sensitivity associated with the first alarm setting;selecting a second alarm setting based on the identified sensitivity associated with the first alarm setting, the second alarm setting defining a second alarm condition;determining in parallel whether the physiological parameter value meets the first alarm condition or the second alarm condition;generating a first alarm instruction upon a determination that the physiological parameter value meets the first alarm condition;generating a second alarm instruction upon a determination that the physiological parameter value meets the second alarm condition; andtriggering an alarm in response to the generation of the first alarm instruction or the generation of the second alarm instruction. 2. The method of claim 1, wherein the sensitivity is a low alarm sensitivity associated with less frequent alarming under the first alarm condition or a high alarm sensitivity associated with more frequent alarming under the first alarm condition. 3. The method of claim 1, wherein identifying the sensitivity of the first alarm setting comprises identifying the sensitivity based on a stringency of the first alarm setting. 4. The method of claim 1, wherein the first alarm setting comprises a threshold value, and wherein identifying the sensitivity of the first alarm setting comprises identifying the sensitivity based on the threshold value associated with the first alarm setting. 5. The method of claim 1, wherein the first alarm setting comprises a first threshold value and an integral count value, and wherein the first threshold value and the integral count value are associated with a sensitivity score, and wherein identifying the sensitivity of the first alarm setting comprises identifying the sensitivity based on the sensitivity score. 6. The method of claim 5, wherein the integral count value is determined by integrating the physiological parameter value relative to a physiological parameter value threshold. 7. The method of claim 1, wherein one or more of the first alarm setting or the second alarm setting comprises one or both of a physiological parameter value threshold and an alarm count threshold. 8. The method of claim 7, wherein the first alarm setting comprises a first physiological parameter value threshold and a first alarm count threshold, associated with low alarm sensitivity, wherein the second alarm setting comprises a second physiological parameter value threshold and a second alarm count threshold, associated with high alarm sensitivity, and wherein the second physiological parameter value threshold is higher than the first physiological parameter value threshold and the second alarm count threshold is lower than the first alarm count threshold. 9. The method of claim 1, wherein the physiological parameter value comprises a set of physiological paramete... | Covidien LP | A61B005/1455 A61B005/00
US09808202 | B2 | 2017-11-07 | Mattress for measuring physiological parameters of heart | 2015-11-04 | The present invention provides a mattress for measuring physiological parameters of a heart, comprising a mattress body, a first electrode, a second electrode and an electromagnetic shield, wherein the first electrode and the second electrode are located on the upper surface of the mattress body and the first electrode and the second electrode have a space therebetween; at least a portion of the electromagnetic shield is located on the lower surface of the mattress body and is insulated from the first electrode and the second electrode. In the above mattress provided by the present invention, the first electrode and the second electrode are shielded from ambient electromagnetic radiation effectively. The electromagnetic shield, by blocking the electromagnetic wave propagation path, prevents the electrodes from being polluted by electromagnetic radiation, achieving more accurate measurement. | 1. A mattress for measuring physiological parameters of a heart, comprising a mattress body, a first electrode, a second electrode and an electromagnetic shield, wherein the first electrode and the second electrode are located on an upper surface of the mattress body, and the first electrode and the second electrode have a space therebetween, the first electrode is configured to be placed on an upper position of the heart and the second electrode is configured to be placed on a lower position of the heart, wherein the first and second electrodes have a width between 9-12 cm and a length from 60-85 cm and a distance between the first and second electrodes is between 13-20 cm;the electromagnetic shield, the first electrode and the second electrode comprise a conductive fabric, having a thickness of 1-1.8 mm;at least a portion of the electromagnetic shield is located on a lower surface of the mattress body and is insulated from the first electrode and the second electrode. 2. The mattress according to claim 1, wherein the electromagnetic shield has a width equal to that of the mattress body. 3. The mattress according to claim 2, wherein a portion of the electromagnetic shield located on the lower surface of the mattress body covers the entire lower surface of the mattress body. 4. The mattress according to claim 1, wherein the electromagnetic shield extends from the lower surface of the mattress body along a tail of the mattress body to the upper surface of the mattress body in the width of the electromagnetic shield. 5. The mattress according to claim 4, wherein, on the upper surface of the mattress body, a distance between the electromagnetic shield and the second electrode is from 20 cm to 40 cm. 6. The mattress according to claim 1, wherein the electromagnetic shield extends from the lower surface of the mattress body along a head of the mattress body to the upper surface of the mattress body in the width of the electromagnetic shield. 7. The mattress according to claim 6, wherein, on the upper surface of the mattress body, a distance between the electromagnetic shield and the first electrode is from 12 cm to 25 cm. 8. The mattress according to claim 1, wherein the electromagnetic shield extends from the lower surface of the mattress body along a head and a tail of the mattress body to the upper surface of the mattress body in the width of the electromagnetic shield. 9. The mattress according to claim 8, wherein, on the upper surface of the mattress body, a distance d1 between the electromagnetic shield and the first electrode and a distance d2 between the electromagnetic shield and the second electrode meet the following condition: d2=a*d1, aε[1,2]. 10. The mattress according to claim 8, wherein the electromagnetic shield has an end edge on the upper surface of the mattress body that is parallel to the head of the mattress. 11. The mattress according to claim 8, wherein the electromagnetic shield has a width equal to that of the mattr... | Shenzhen Novocare Medical Devices Co, INC | A61B005/0408 A61B005/00
US09375162 | B2 | 2016-06-28 | ECG leadwire system with noise suppression and related methods | 2013-12-19 | A noise-suppressing electrocardiograph (ECG) adapter having a first end, a second end, and a noise-suppression element is presented, together with an ECG noise-suppressing system and related methods. In an embodiment, the noise-suppressing ECG adapter includes a housing having at least one first connector disposed at a first end of the housing adapted to electrically couple with an ECG lead set, and at least one second connector adapted for coupling to an input of an ECG device. The adapter includes a noise suppression element. The noise suppression element includes a ferromagnetic element having an opening defined therein. In an embodiment the noise suppression element is internal to the adapter. In another embodiment, the noise suppression element is tethered externally to the adapter and configured to clamp around at least a portion of an ECG leadwire. | 1. A noise-suppressing ECG adapter, comprising: a housing having a first end and a second end;at least one first connector disposed at the first end of the housing, the at least one first connector adapted for operably coupling to a proximal end of an ECG lead set;at least one second connector disposed at the second end of the housing, the at least one second connector adapted for coupling to an input of an ECG device;a noise suppression element disposed within the housing, the noise suppression element including one of a ferromagnetic element and an electromagnet having an opening defined therein; andat least one conductor operably coupling the first connector and the second connector and passing through the opening of the one of the ferromagnetic element and the electromagnet,wherein the noise suppression element includes the ferromagnetic element formed from material selected from the group consisting of ferrite and laminated iron. 2. The noise-suppressing ECG adapter according to claim 1, wherein the noise suppression element includes one of a low pass filter, a high pass filter, a notch filter, or a nyquist filter. 3. The noise-suppressing ECG adapter according to claim 1, wherein the at least one first connector includes a six-pin configuration. 4. The noise-suppressing ECG adapter according to claim 3, wherein the six-pin configuration comprises five signal pins and one ground pin. 5. The noise-suppressing ECG adapter according to claim 1, wherein the at least one second connector includes one signal pin and one ground pin. 6. The noise-suppressing ECG adapter according to claim 1, wherein the one of the ferromagnetic element and the electromagnet includes a shape selected from the group consisting of a toroid and an open cylinder. 7. The noise-suppressing ECG adapter according to claim 1, wherein the at least one conductor passes through the opening of the ferromagnetic element in a plurality of windings. 8. A noise-suppressing ECG system, comprising: a noise-suppressing ECG adapter, comprising: a housing having a first end and a second end;at least one first connector disposed at the first end of the housing, the at least one first connector adapted for operably coupling to proximal end of an ECG lead set;at least one second connector disposed at the second end of the housing, the at least one second connector adapted for coupling to an input of an ECG device;a noise suppression element disposed within the housing, the noise suppression element including one of a ferromagnetic element and an electromagnet having an opening defined therein; andat least one conductor operably coupling the first connector and the second connector and passing through the opening of the one of the ferromagnetic element and the electromagnet; andan ECG device adapted to operably couple to the at least one second connector of the noise-suppressing ECG adapter,wherein the noise suppression element includes the ferromagnetic element formed from material se... | Covidien LP | A61B005/0428 A61B005/0402 H01R013/719 H01R031/06 H05K009/00 H01F017/06 A61B005/04 A61B005/00 H03H001/00
US09357955 | B2 | 2016-06-07 | Portable analytical device and system | 2014-03-21 | A portable analytical device including at least one optical unit and optionally an adapting device are provided. The optical unit includes a light beam receiving area, a sample holder, a light beam exiting area, and a lens component. The adapting device holds the optical unit and an external hand-held computing device (EHCD), such that the optical unit is coupled to the EHCD. | 1. A portable analytical device, comprising: an optical unit for a portable analytical device, comprising: a first light beam receiving area;a sample holder, for holding a sample;a first light beam exiting area; anda lens component with a first reflected surface and a second reflected surface, wherein the first reflected surface is adapted to redirect a light path of a first light beam received in the first light beam receiving area to the second reflected surface, and the second reflected surface is adapted to redirect the first light beam to the first light beam exiting area, and the sample holder is located on the light path of the first light beam; andan adapting device having a first site for holding an external hand-held computing device (EHCD) and a second site for positioning the optical unit to the EHCD such that the optical unit is aligned with the EHCD. 2. The optical unit for the portable analytical device of claim 1, further comprising: a second light beam receiving area, wherein a second light beam is received in a second light beam receiving area; anda second light beam exiting area, wherein the second light beam is redirected from the sample holder to the second light beam exiting area, wherein the sample holder is located on a light path of the second light beam. 3. The optical unit for the portable analytical device of claim 1, further comprising: a collimator, provided in the first light beam receiving area for collimating the first light beam received in the first light beam receiving area. 4. The optical unit for the portable analytical device of claim 1, further comprising: a collimator, provided in the first light beam exiting area for collimating the first light beam redirected from the second reflected surface. 5. The optical unit for the portable analytical device of claim 2, further comprising: a collimator, provided in the second light beam receiving area for collimating the second light beam from the second light beam receiving area. 6. The optical unit for the portable analytical device of claim 2, further comprising: a collimator, provided in the second light beam exiting area for collimating the second light beam redirected from the sample holder. 7. The optical unit for the portable analytical device of claim 1, wherein the first light beam receiving area receives a light beam emitted from a light beam emitter of an external hand-held computing device (EHCD). 8. The optical unit for the portable analytical device of the claim 7, wherein the wavelength of the first light beam received from the light beam emitter of the EHCD is ranged from about 550 nm to about 700 nm. 9. The optical unit for the portable analytical device of the claim 7, wherein the wavelength of the first light beam received from the light beam emitter of the EHCD is ranged from about 800 nm to about 1000 nm. 10. The optical unit for the portable analytical device of claim 2, wherein the second light beam receiving area receives a light b... | Industrial Technology Research Institute | G01N033/48 A61B005/1455 G01N021/41 G01N021/03 G01N021/31 A61B005/024 A61B005/145
US09370314 | B2 | 2016-06-21 | Endoscopic instrument for tissue identification | 2014-07-31 | A method for identifying and treating tissue includes providing an electrosurgical treatment device including an electrode assembly. One or more electrical property values of target tissue are measured. The measured electrical property values of the target tissue are compared against electrical property values of known tissue types. A tissue type of the target tissue is identified. An energy delivery configuration of the electrosurgical treatment device is adjusted to the type of target tissue. The electrosurgical treatment device is activated to treat the target tissue. | 1. A method for identifying tissue, the method comprising: applying an electrical signal to target tissue;determining at least one electrical property of the target tissue based on an electrical signal emitted by the target tissue in response to the application of the electrical signal thereto;comparing the determined at least one electrical property of the target tissue with at least one electrical property of at least one tissue type to identify a type of the target tissue;adjusting at least one of a frequency or a wave configuration of the electrical signal applied to the target tissue based on the identified type of the target tissue; andapplying the adjusted electrical signal to the target tissue to identify a condition of the target tissue. 2. The method according to claim 1, wherein applying the adjusted electrical signal to the target tissue to identify a condition of the target tissue includes: determining at least one electrical property value of the target tissue based on an electrical signal emitted by the target tissue in response to the application of the adjusted electrical signal thereto; andcomparing the determined at least one electrical property value of the target tissue with known electrical property values of tissue of a same type as the target tissue. 3. The method according to claim 2, further comprising adjusting an energy delivery configuration based on at least one of the identified type of the target tissue or the identified condition of the target tissue. 4. The method according to claim 1, wherein the at least one electrical property of the target tissue is selected from the group consisting of an impedance of the target tissue, a conductance of the target tissue, and a capacitance of the target tissue, and the at least one electrical property of the at least one tissue type is selected from the group consisting of a known impedance of the at least one tissue type, a known conductance of the at least one tissue type, and a known capacitance of the at least one tissue type. 5. The method according to claim 1, wherein the at least one tissue type corresponds to tissue adjacent the target tissue. 6. The method according to claim 5, further comprising determining at least one electrical property of tissue adjacent the target tissue by applying an electrical signal thereto. 7. The method according to claim 1, further comprising alerting a user upon identifying the condition of the target tissue. 8. The method according to claim 1, further comprising: sealing the target tissue;determining at least one electrical property of the sealed target tissue; andcomparing the determined at least one electrical property of the sealed target tissue with known values of at least one electrical property of sealed tissue. 9. A method for identifying tissue, the method comprising: applying an electrical signal to target tissue through at least a first electrode of a plurality of electrodes;receiving, through at least a second elec... | Covidien LP | A61B005/05 A61B005/053 A61B005/00 A61B018/14 A61B001/018 A61B018/12 A61B018/18 A61B018/00
US09364033 | B2 | 2016-06-14 | Shock-absorbing device for human body | 2012-02-22 | A shock-absorbing device for a human body which can reduce an impact applied to the human body when a wearer falls is provided. The shock-absorbing device for the human body includes: i) an airbag configured to surround the human body; ii) a compressed gas cartridge connected to the airbag and configured to store a gas to be injected into the airbag; iii) a compressed gas cartridge opener connected to the compressed gas cartridge and configured to eject the gas from the compressed gas cartridge; iv) a foot sensor placed at a foot of the human body and configured to sense and store a mass center of the human body; v) an acceleration sensor configured to sense a motion of the human body; vi) a fall detection sensor connected to the foot sensor and the acceleration sensor and configured to determine whether or not the human body is falling based on detection signals received from the foot sensor and the acceleration sensor, respectively; and vii) a control unit configured to control opening of the compressed gas cartridge opener in response to a signal received from the fall detection sensor. When the mass center detected by the foot sensor deviates from a sensing area, the fall detection sensor sends a fall signal to the control unit. When motion acceleration of the human body exceeds predetermined acceleration, the fall detection sensor can send another fall signal to the control unit. | 1. A shock-absorbing device for a human body, comprising: an airbag configured to surround a hip, knee, head, neck, or wrist of the human body;a compressed gas cartridge connected to the airbag and configured to store a gas to be injected into the airbag;a compressed gas cartridge opener connected to the compressed gas cartridge and configured to eject the gas from the compressed gas cartridge;a foot sensor configured to be placed at a foot of the human body wherein the foot sensor comprises a circuit fabricated with a semiconductor ink that exhibits an electrical resistance inversely proportion to applied pressure in which the circuit is configured to measure static and dynamic pressure distributions from changes in the electrical resistance of the semiconductor ink to analyze and to store data corresponding to a center of mass of the human body;an acceleration sensor configured to sense a motion of the human body;a fall detection sensor connected to the foot sensor and the acceleration sensor and configured to determine whether or not the human body is falling based on detection signals received from the foot sensor and the acceleration sensor, respectively; anda control unit configured to control opening of the compressed gas cartridge opener in response to a signal received from the fall detection sensor,wherein when the center of mass detected by the foot sensor deviates from a sensing area, the fall detection sensor sends a fall signal to the control unit. 2. The shock-absorbing device of claim 1, wherein the fall detection sensor sends another fall signal to the control unit when motion acceleration of the human body exceeds a predetermined acceleration. 3. A shock-absorbing device for a human body, comprising: an airbag configured to surround a hip, knee, head, neck, or wrist of the human body;a compressed gas cartridge connected to the airbag and configured to store gas to be injected into the airbag;a compressed gas cartridge opener connected to the compressed gas cartridge and configured to eject the gas from the compressed gas cartridge;a foot sensor configured to be placed at a foot of the human body wherein the foot sensor comprises a circuit fabricated with a semiconductor ink that exhibits an electrical resistance inversely proportion to applied pressure in which the circuit is configured to measure static and dynamic pressure distributions from changes in the electrical resistance of the semiconductor ink to analyze and to store data corresponding to a center of mass of the human body;an acceleration sensor configured to sense a motion of the human body;a fall detection sensor connected to the foot sensor and the acceleration sensor and configured to determine whether or not the human body is falling based on detection signals received from the foot sensor and the acceleration sensor, respectively; anda control unit configured to control opening of the compressed gas cartridge opener in response to a signal received from the fa... | KOREA INSTITUTE OF SCIENCE AND TECHNOLOGY | A61B005/00 A41D013/015 A41D013/018 A41D013/05 A61B005/11
US09358374 | B2 | 2016-06-07 | Method and system for blocking nerve conduction | 2015-04-10 | Methods and related systems for modulating neural activity by cyclical blocking of conduction in peripheral neural structures are disclosed. Neural activity may blocked cyclically by blocking stimuli delivered via various types of blocking stimulus sources. In an aspect, a conduction block is produced in a sensory nerve. Neural modulation may be used, for example, to modulate an undesired sensation, such as pain, or an immune or inflammatory response or process. Delivery of blocking stimuli may be controlled in part in response to an input from a user input device. | 1. A neural modulation system comprising: a blocking stimulus source adapted to produce a blocking stimulus configured to reversibly block conduction in at least a portion of a peripheral neural structure of a subject;a first signal input structure adapted to receive a user input signal indicative of an instruction from a user regarding operation of the neural modulation system to deliver the blocking stimulus, the user input signal transmitted from a user input device adapted to receive a user input from the user of the neural modulation system;a second signal input structure adapted to receive an activity signal indicative of an activity state of at least a portion of a body of the subject innervated by the peripheral neural structure from a sensor operatively connected to the signal input structure; andsignal processing circuitry adapted to receive the user input signal from the first signal input structure;modify operation of the neural modulation system responsive to receipt of the user input signal;distinguish a first activity state of the at least a portion of the body of the subject innervated by the peripheral neural structure from a second activity state of the at least a portion of the body of the subject innervated by the peripheral neural structure from the activity signal received at the second signal input structure; andgenerate a blocking stimulus control signal for driving production of the blocking stimulus by the stimulus source, the blocking stimulus configured to reversibly block conduction in the peripheral neural structure of the subject during at least a portion of the first activity state. 2. The neural modulation system of claim 1, wherein the blocking stimulus source is adapted to be implanted in the body of the subject. 3. The neural modulation system of claim 1, wherein the blocking stimulus source is adapted to be positioned on or substantially adjacent to the body of the subject. 4. The neural modulation system of claim 1, wherein the blocking stimulus source includes at least one of an electrical blocking stimulus source, a magnetic blocking stimulus source, an ultrasonic blocking stimulus source, an optical blocking stimulus source, a thermal blocking stimulus source, and a chemical blocking stimulus source. 5. The neural modulation system of claim 1, wherein the first signal input structure is adapted to receive a signal from at least one of a user controlled intermediate device, a cell phone, a computer, and a remote controller. 6. The neural modulation system of claim 1, wherein at least one of the first signal input structure and the second signal input structure is adapted to receive at least one of an analog signal, a digital signal, an optical signal, an acoustic signal, an electromagnetic signal, an inductively transmitted signal, a wirelessly transmitted signal, and a signal transmitted via a wired connection. 7. The neural modulation system of claim 1, wherein the first signal input structure is ad... | Gearbox, LLC | A61N001/18 A61M035/00 A61B005/11 A61B005/00 A61M005/142 A61M005/172 A61N001/04 A61N007/00 A61B005/0205 A61B005/021 A61B005/024 A61B005/0402 A61B005/0476 A61B005/0488 A61B005/145 A61F007/00 A61M005/168 A61M037/00 A61N001/30 A61N001/32 A61N001/36 A61N001/372 A61N002/00
US20160166191 | A1 | 2016-06-16 | PROCESS, SYSTEM AND COMPUTER PROGRAM PRODUCT FOR EVALUATING PSYCHOLOGICAL STATUS | 2014-12-12 | A process, a computer system and a computer program product for evaluating psychological status. In the process, a subject human is presented with a plurality of antonym pairs and a prescribed group of colors. Each color has been pre-assigned with a numerical code. The subject human is asked to arrange the colors in the prescribed group to reflect each word in the plurality of antonym pairs, therefore producing a plurality of subject arrangements of colors that each represents the subject human's perception of a word in an antonym pair. The result of the psychological status evaluation process is expressed as a standard deviation and/or a linear correlation coefficient, calculated based on comparisons of the plurality of subject arrangements of colors to a plurality of reference arrangements of colors. A computer system and a computer program product implementing the psychological status evaluation process are also provided. | 1. A computer-implemented process of evaluating the psychological status of a subject human, comprising: comparing the subject human's arrangements of a prescribed group of colors to one or more reference arrangements of the prescribed group of colors by one or more human references;wherein the subject human's arrangements of the prescribed group of colors represents the subject human's perception of at least one pair of words with opposite meanings;wherein the subject human's arrangements of the prescribed group of colors include first and second subject arrangements of colors;wherein the reference arrangements of the prescribed group of colors include first and second reference arrangements of colors;wherein the comparing comprises the following steps: instructing the subject human to arrange the prescribed group of colors to reflect a positive emotional state or a favorable word to obtain the first subject arrangement of colors;instructing the subject human to arrange the prescribed group of colors to reflect a negative emotional state that is opposite to the positive emotional state or a unfavorable word that is opposite to the favorable word to obtain the second subject arrangement of colors;associating each color in the prescribed group of colors with a numerical code to obtain first and second subject arrangements of numerical codes from the first and the second subject arrangements of colors and first and second reference arrangements of numerical codes from the first and the second reference arrangements of colors; andderiving a standard deviation and/or a linear correlation coefficient based on the differences between the first and the second subject arrangements of numerical codes and the first and the second reference arrangements of numerical codes, respectively. 2. The computer-implemented process of claim 1, wherein the one or more human references comprise a population of psychologically healthy humans. 3. The computer-implemented process of claim 1, wherein the first and the second subject arrangements of numerical codes and the first and the second reference arrangements of numerical codes are each arranged in an array. 4. The computer-implemented process of claim 3, wherein the differences are based on the differences in the locations of the numerical codes in the arrays. 5. The computer-implemented process of claim 1, wherein a standard deviation of greater than 2 is indicative of an abnormal psychological status. 6. The computer implemented process of claim 1, wherein a linear correlation coefficient of less than 0.95 is indicative of an abnormal psychological status. 7. A non-transitory computer-readable storage medium having computer-readable instructions thereon which when executed by a computer case the computer to perform a computer-implemented process of evaluating the psychological status of a subject human, comprising: comparing the subject human's arrangements of a prescribed group of colors to one or more refe... | King Fahd University of Petroleum and Minerals | A61B005/16 G09B005/00 A61B005/00
US09364685 | B2 | 2016-06-14 | Method for identifying the location at least one treatment channel from a group of a plurality of treatment channels as well as a system for effecting radiation treatment on a pre-selected anatomical portion of an animal body | 2012-03-02 | The invention relates to a method for identifying the location at least one treatment channel from a group of a plurality of treatment channels as wells as a system for effecting radiation treatment on a pre-selected anatomical portion of an animal body.;According to the invention the identifying method being characterized by the steps of A selecting at least one of said plurality of treatment channels;B reconstructing the actual location of said selected treatment channel relative to said animal body; andC comparing said reconstructed location said pre-planned plurality of locations.;Furthermore the system according to the invention is characterized in that identifying means are present for identifying the location of at least one treatment channel from said group of said plurality of inserted treatment channels and comparing said identified location with one or more of said pre-planned locations present in said treatment plan. | 1. A computer-implemented method for identifying a first of a plurality of treatment channels configured to be inserted within a portion of a patient, at least the first treatment channel configured to be connected to an apparatus element of a treatment apparatus, the method comprising: receiving, using an interface, input indicating the first treatment channel, having a distal end away from the patient and configured to be connected with the apparatus element;reconstructing in memory, using at least one processor, an orientation, relative to the patient, of the first treatment channel connected at the distal end to the apparatus element, wherein the orientation of the first treatment channel is reconstructed by sending a tracking element to a known dwell position within the first treatment channel to produce a data record that associates the known dwell position with a three-dimensional position in space;comparing, using at least one processor, the reconstructed orientation with digitized pre-planned orientations of the first treatment channel to produce a comparison; andidentifying, using at least one processor and based on the comparison, the first treatment channel as a confirmed treatment channel for treatment of the patient. 2. The computer-implemented method of claim 1, wherein reconstructing the orientation comprises vision techniques to connect the apparatus element to the distal end of the first treatment channel. 3. The computer-implemented method of claim 2, wherein reconstructing the orientation further comprises displacing the tracking element through the first treatment channel. 4. The computer-implemented method of claim 3, wherein the tracking element is a magnetic element configured to be displaced through a magnetic field. 5. The computer-implemented method of claim 1, wherein the plurality of treatment channels inserted within the portion of the patient are inserted through the use of a template. 6. The computer-implemented method of claim 1, wherein the reconstructed orientation of the first treatment channel represents the actual orientation of the first treatment channel as inserted within the patient. 7. The computer-implemented method of claim 1, wherein the treatment apparatus is configured to effect radiation treatment through the connected apparatus element and the first treatment channel based on pre-planned treatment parameters. 8. The computer-implemented method of claim 1, wherein the apparatus element comprise a plurality of delivery channels configured to effect radiation treatment. 9. The computer-implemented method of claim 8, wherein each treatment channel is configured to be connected to a corresponding delivery channel. 10. The computer-implemented method of claim 1, wherein each treatment channel is configured to be connected in a sequential order to a delivery channel within the apparatus element. 11. A system to effect radiation treatment on a patient, comprising: a processor configured to gener... | NUCLETRON OPERATIONS B.V. | A61B005/05 A61N005/10 A61B019/00
US09358334 | B2 | 2016-06-07 | Integrated glucose monitor and insulin injection pen with automatic emergency notification | 2012-05-16 | An insulin injection pen and blood glucose monitoring device is integrated into a single unit that fits in a user's clothing pocket or handbag. The device includes a blood glucose monitoring system for detecting the user's blood glucose level, an insulin injection mechanism, and a microprocessor that calculates an insulin dosage appropriate to the detected blood glucose level of a particular user and sets the insulin injection mechanism to administer the calculated insulin dosage. The device automatically informs a remote emergency service provider if the microprocessor determines that the detected blood glucose level presents a potential danger to the user. The microprocessor also calculates treatment regimens based on the detected blood glucose level and displays the treatment regimens on an LCD display. The device can include a GPS receiver that detects the location of the device, which is transmitted by the device to the remote emergency service. | 1. A portable blood glucose monitoring device and insulin administering pen integrated into a single unit for testing and treating diabetes symptoms in a patient, the unit comprising: a housing of a size suitable for transport in a handbag or clothing pocket;a blood glucose monitoring system in said housing for receiving a biological sample from the patient, said blood glucose monitoring system being operable to detect the patient's blood glucose level from the biological sample;an insulin administration mechanism in said housing for administering an insulin dosage to the patient;a microprocessor in said housing for determining a detected blood glucose level above a predetermined threshold indicating a hyperglycemic condition of potential danger to the patient and calculating an insulin dosage appropriate to the detected blood glucose level, wherein said insulin administration mechanism is operable to initiate an insulin dosage administration operation and thereafter provide a termination signal to said microprocessor indicating that an insulin dosage has been administered;a display on said housing for displaying at least one of the detected blood glucose level and the calculated insulin dosage;a timer in said housing operable to monitor the amount of time elapsed from initiation of the insulin dosage administration operation; anda communication device in said housing and under the control of said microprocessor, wherein in the absence of receipt of said termination signal by said microprocessor after elapse of a predetermined time interval from the initiation of the insulin dosage administration operation, said microprocessor is operable to cause said communication device to automatically inform a remote emergency service provider of a hyperglycemic condition of potential danger to the patient as determined by said microprocessor. 2. A unit as in claim 1, further comprising: a mode switch in said housing having a first state for actuating said blood glucose monitoring system to cause detection of the glucose level in the received biological sample and a second state for initiating an insulin dosage administration operation; andat least one manual input device operable by a user in conjunction with information displayed on said display for providing a user interface permitting the user to set an insulin dosage that is changed from the calculated insulin dosage displayed on said display, wherein when said mode switch is in said second state said insulin administration mechanism is operable to administer the different insulin dosage when the calculated insulin dosage has been changed and to administer the calculated insulin dosage when it has not been changed. 3. A unit as in claim 2, wherein; said mode switch is manually operable between its first and second states;said insulin administration mechanism further includes an administration device through which the insulin can be introduced internally of the patient when said administration device i... | THUBAN, INC. | A61M005/142 A61B005/00 A61B005/145 A61B005/157 A61M005/172 A61B005/11 A61M005/315
US09370329 | B2 | 2016-06-21 | Map and ablate closed-loop cooled ablation catheter | 2013-09-17 | A system for performing mapping and ablation functions includes a catheter sized and shaped for vascular access. The catheter includes an elongate body extending between a proximal end and a distal end. A tip section positioned at the distal end of the catheter body and includes a proximal portion and a distal portion. One or more electrode structures are formed on an exterior surface of the tip section. The one or more electrode structures each includes a mapping electrode at the distal portion of the tip section and a contact pad electrically coupled to the mapping electrode. | 1. A system comprising: a catheter sized and shaped for vascular access and including an elongate body extending between a proximal end and a distal end;a tip section including an ablation electrode configured to deliver radio frequency (RF) energy for an RF ablation procedure and positioned at the distal end of the body, the tip section including a proximal portion and a distal portion; andone or more electrode structures on an exterior surface of the ablation electrode, the one or more electrode structures each including a mapping electrode at the distal portion of the tip section and a contact pad electrically coupled to the mapping electrode. 2. The system of claim 1, wherein the one or more electrode structures further includes an insulative base layer between each of the one or more electrode structures and the ablation electrode. 3. The system of claim 1, wherein the catheter includes at least one inner fluid lumen, wherein the ablation electrode comprises an exterior wall that defines an open interior region within the ablation electrode, and wherein the system further comprises: a thermal mass within the open interior region; anda cooling chamber in fluid communication with the at least one inner fluid lumen of the elongate body and positioned proximally to the thermal mass. 4. The system of claim 1, wherein the ablation electrode comprises an exterior wall that defines an open interior region within the ablation electrode, wherein the exterior wall includes irrigation ports, and wherein the irrigation ports are in fluid communication with the open interior region to allow fluid to flow from the open interior region through the irrigation ports. 5. The system of claim 1, and further comprising one or more mapping ring electrodes disposed on the body proximal to the one or more electrode structures. 6. The system of claim 1, wherein each of the one or more electrode structures further comprises: a conductive trace between the contact pad and mapping electrode; andan insulative coating layer over the conductive trace. 7. The system of claim 6, wherein the conductive trace has an impedance of less than 100 ohms. 8. The system of claim 1, wherein the one or more electrode structures are formed via physical vapor deposition. 9. A system for performing mapping and ablation functions, the system comprising: a catheter sized and shaped for vascular access and including an elongate body extending between a proximal end and a distal end and having at least one inner fluid lumen;an ablation electrode coupled to the distal end of the catheter body, the ablation electrode configured to deliver radio frequency (RF) energy for an RF ablation procedure, the ablation electrode including an exterior wall that defines an open interior region within the ablation electrode;a thermal mass within the open interior region;a cooling chamber in fluid communication with the at least one inner fluid lumen of the elongate body and positioned proximally to th... | Boston Scientific Scimed, Inc. | A61B005/042 A61B018/14 A61B005/00 A61B018/18 A61M005/00 A61B018/12 A61B005/04 A61B017/00 A61B018/00
US10117576 | B2 | 2018-11-06 | System, method and computer accessible medium for determining eye motion by imaging retina and providing feedback for acquisition of signals from the retina | 2014-07-21 | The human eye is constantly in motion. For many imaging applications in the eye, eye motion on the time scale of the image acquisition distorts the images. For imaging applications where the signal is very low, image distortion is so severe that imaging is impossible. According to an exemplary embodiment of the present disclosure, systems, methods and computer-accessible medium can be provided to determine eye motion in real time, and provide real time correction of the eye motion for secondary imaging methods to provide stable images and permit long integration times of single images to increase the signal to noise. | 1. An apparatus for determining tracking a motion of at least one portion of an anatomical structure, comprising: at least one detector first arrangement which is configured to simultaneously detect a plurality of electromagnetic radiations which are provided from multiple points within the at least one portion, wherein the electromagnetic radiations are received in a confocal configuration; andat least one computer second arrangement which is configured to (i) obtain at least one reference first image of the at least one portion, and (ii) generate at least one second image of the at least one portion based on the detected electromagnetic radiations, wherein the at least one second image has a lower resolution than the at least one reference first image, wherein the at least one second image is a subsampled full-field image that is subsampled based on a subset of pixel locations of the first image, and wherein the at least one computer second arrangement is further configured to determine the motion based on a comparison of the first and second images. 2. The apparatus according to claim 1, wherein the anatomical structure is an eye, and wherein the at least one computer second arrangement determines the motion of the at least one portion of the eye. 3. The apparatus according to claim 1, wherein the at least one computer second arrangement is configured to generate a plurality of the at least one second images, and determine the motion based on the comparison between the first image and each of the plurality of the at least one second images. 4. The apparatus according to claim 1, wherein the at least one computer second arrangement includes at least one particular device which includes at least one of a field programmable gated array (FPGA) or a complex programmable logic device (CPLD), and wherein the determination of the motion is performed by the at least one particular device. 5. The apparatus according to claim 1, further comprising a digital micromirror device (DMD) which at least one of (i) forwards a particular electromagnetic radiation to the at least one portion or (ii) provides the electromagnetic radiations from the at least one portion. 6. The apparatus according to claim 1, further comprising at least one polarizer, wherein the at least one polarizer forwards a particular electromagnetic radiation to the at least one portion, wherein the plurality of electromagnetic radiations are associated with the particular electromagnetic radiation. 7. The apparatus according to claim 6, wherein the particular electromagnetic radiation is provided via a digital micromirror device. 8. The apparatus of claim 1, further comprising a digital micromirror device (DMD), wherein the at least one detector first arrangement comprises a camera, andwherein the DMD forwards a particular electromagnetic radiation to the at least one portion and provides the plurality of electromagnetic radiations from the multiple points within the at least one port... | The General Hospital Corporation | A61B003/14 A61B003/113 A61B003/00 A61B003/10 A61B005/00 A61B003/12 A61B003/18
US09357948 | B2 | 2016-06-07 | Method and system for determining the values of parameters representative of a movement of at least two limbs of an entity represented in the form of an articulated line | 2011-12-01 | A method determining values of parameters representing a movement of an entity represented by an articulated chain, by a sensor assembly including at least one sensor for a parameter representing an orientation of a first segment of the articulated chain, the method including: reception of an orientation value measured and supplied by the orientation sensor; estimation of a value of at least one first parameter representing a movement of the first segment by processing the orientation value; and, based on a predetermined movement model of the articulated chain, as a time change model, including at least one relationship of time dependency between the at least one first parameter and at least one other parameter representing a movement of another segment of the articulated chain: estimation of a value of the at least one other parameter by application of the time change model to the estimated value of the at least one first parameter. | 1. A method for determining, by a sensor assembly including at least one orientation sensor, values of parameters representing a movement involving at least two limbs of an entity represented in a form of an articulated chain in which each limb is represented by at least one segment and the at least two limbs are connected together by an articulation, the sensor assembly including the at least one orientation sensor being fixed to the entity and configured to measure a parameter representing an orientation of a first segment of the articulated chain, the method comprising: receiving an orientation value measured and supplied by the orientation sensor;estimating a value of at least one first parameter representing a movement of the first segment by processing of the supplied orientation value; andestimating a value of at least one other parameter by executing a time-change model on the basis of a predetermined movement model of the articulated chain, the time-change model including at least one relationship of time dependency between the at least one first parameter and the at least one other parameter representing a movement of another segment of the articulated chain. 2. The determination method according to claim 1, wherein the time-change model further includes a relationship of time dependency, or a relationship of time offset, between movements of at least two distinct limbs of said at least two limbs of the entity, and the at least one other parameter further includes a parameter representing the movement of the another segment of the articulated chain associated with at least part of a limb of said at least two limbs of the entity in the form of the articulated chain other than movement of a limb represented at least by the movement of the first segment. 3. The determination method according to claim 1, wherein the time-change model further includes a relationship of time dependency of orientations of all segments of the at least one segment of the articulated chain relative to that of the first segment. 4. The determination method according to claim 1, wherein said each limb in the articulated chain is represented by two upper or lower limbs of the entity; wherein each limb is represented by two segments connected together by the articulation, the articulated chain having six degrees of freedom, orwherein each limb is represented by three segments connected together in pairs by two articulations, the articulated chain having eight degrees of freedom. 5. A non-transitory computer readable storage medium including computer executable instructions stored thereon, which, when executed by a processor, cause the processor to execute a method for determining, by a sensor assembly including at least one orientation sensor, values of parameters representing a movement involving at least two limbs of an entity represented in a form of an articulated chain in which each limb is represented by at least one segment and the at least two limbs are c... | COMMISSARIAT A L'ENERGIE ATOMIQUE ET AUX ENERGIES ALTERNATIVES MOVEA | A61B005/00 A61B005/11 G01C021/16 G01C021/20 G01C022/00
US09931069 | B2 | 2018-04-03 | Systems and methods for measuring reactions of head, eyes, eyelids and pupils | 2014-12-12 | Systems and methods are provided to measure reaction times and/or responses for head, eye, eyelid movements, and/or changes in pupil geometry. The system includes eyewear or headwear including one or more eye-tracking cameras for monitoring the position and geometry of at least one eye and its components of the user, one or more scene cameras for monitoring the user's surroundings, and one or more processors to determine reaction times. Optionally, the system may include one or more of a multi-axis accelerometer to monitor head movements, light sources to trigger visual evoked responses, and/or electronic inputs that may be used to indicate the time of occurrence of external reference events. Measured reaction times and other measurements may be monitored for use in a range of applications. Responses and reaction times may be measured continuously over extended periods, even over a lifetime to measure consequences of the aging process. | 1. A system for determining responses of a subject, comprising: a device configured to be worn on a wearer's head;an eye-tracking camera mounted on the device oriented towards a first eye of the wearer for capturing eye-tracking images of the first eye;a scene camera mounted on the device oriented away from the wearer for viewing an environment of the wearer and capturing scene camera images of the environment; andone or more processors coupled to the eye-tracking camera for identifying anatomical structures of the first eye within the eye-tracking images, the one or more processors configured for identifying reference times of external events based on object recognition algorithms used to identify objects and locations of objects within a field-of-view of the scene camera from the scene camera images, the one or more processors identifying reference times based on the times when predetermined objects are present at or absent from predetermined locations in the scene camera images and analyzing the eye-tracking images after the reference times to determine at least one of magnitudes of responses and reaction times of the first eye, eyelid, and pupil to the external events. 2. The system of claim 1, wherein the one or more processors are configured to identity, based on the eye-tracking images, two or more parameters selected from: a) location of at least one of the pupil and iris in one or more dimensions, b) a size of the pupil, c) a shape of the pupil, and d) a location of the eyelid from the eye-tracking images, the one or more processors detecting changes in the two or more parameters to determine at least one of magnitudes of responses and reaction times of the wearer. 3. The system of claim 1, wherein the object recognition algorithms identify the objects based at least in part on a shape of the object. 4. The system of claim 1, wherein the object recognition algorithms identify the objects based at least in part on a color of the object. 5. The system of claim 1, wherein the object recognition algorithms identify the objects based at least in part on a brightness of the object. 6. The system of claim 1, wherein the one or more processors are configured for generating a binary signal identifying the presence versus absence of an object at a selected location in the scene camera images to generate a reference time. 7. The system of claim 1, wherein the one or more processors are configured to analyze the scene camera images for scene movements to determine movements of the wearer's head. 8. The system of claim 7, wherein the one or more processors are configured to determine at least one of magnitudes of responses and reaction times of the wearer's head based on reference times and head movements of the wearer. 9. The system of claim 1, further comprising a microphone for detecting sounds within the wearer's environment, the one or more processors coupled to the microphone for identifying predetermined sounds from the wearer's enviro... | Google LLC | A61B003/00 A61B003/14 A61B005/16 A61B003/113 A61B003/11 A61B005/11 A61B005/00
US10066017 | B2 | 2018-09-04 | Methods for treating chronic sinusitis with nasal polyps by administering an IL-4R antagonist | 2015-11-13 | The present invention provides methods for decreasing a nasal polyp score in a subject. The methods include administering to a subject in need thereof a therapeutic composition comprising an interleukin-4 receptor (IL-4R) antagonist such as an anti-IL-4R antibody or antigen binding fragment thereof. | 1. A method for treating chronic sinusitis with nasal polyps (CSwNP) in a subject in need thereof comprising administering to the subject a pharmaceutical composition comprising an antibody or antigen binding fragment thereof that specifically binds an interleukin-4 receptor (IL-4R), wherein the antibody or antigen binding fragment thereof comprises heavy chain and light chain CDR sequences from the heavy chain variable region (HCVR) and light chain variable region (LCVR) sequence pair of SEQ ID NOs:1 and 2, andadministering to the subject one or more maintenance doses of intranasal corticosteroid (INCS), thereby treating CSwNP in the subject. 2. The method of claim 1, wherein the subject has a total of at least 5 nasal polyps, with two or more nasal polyps present in each nostril prior to the administering steps. 3. The method of claim 1, wherein the antibody or antigen binding fragment thereof is administered in an initial dose of between about 200 mg and about 600 mg, in one or more subsequent doses of between about 200 mg and about 400 mg each, and wherein the one or more subsequent doses are administered once every seven days or once every two weeks. 4. The method of claim 1, wherein the antibody or antigen binding fragment thereof comprises light chain CDR sequences of SEQ ID NOs: 6, 7 and 8, and heavy chain CDR sequences of SEQ ID NOs: 3, 4 and 5. 5. The method of claim 1, wherein the administering steps are followed by an improvement in one or more nasal polyposis-associated parameters selected from the group consisting of loss of smell, runny nose, post nasal drip, and nasal peak inspiratory flow (NPIF) that occur in the day (AM), at night (PM) or both in the AM and in the PM, and/or an improvement in one or more chronic sinusitis-associated parameters selected from the group consisting of nasal congestion, decreased or lost sense of smell, anterior nasal discharge, posterior nasal discharge, facial pain, and headache. 6. The method of claim 1, wherein the antibody or antigen binding fragment thereof is dupilumab or an antigen binding fragment thereof. 7. A method for treating CSwNP in a subject in need thereof comprising administering to the subject a loading dose of about 400 to about 600 mg of an antibody or antigen binding fragment thereof that specifically binds an IL-4R, wherein the antibody or antigen binding fragment thereof comprises heavy chain and light chain CDR sequences from the HCVR and LCVR sequence pair of SEQ ID NOs:1 and 2,administering to the subject one or more maintenance doses of about 200 to about 300 mg each of the antibody or antigen binding fragment thereof, andadministering to the subject one or more doses of INCS, thereby treating CSwNP in the subject. 8. The method of claim 7, wherein the subject has a total of at least 5 nasal polyps, with two or more nasal polyps present in each nostril prior to the administering steps. 9. The method of claim 7, wherein the one or more maintenance doses are about 3... | SANOFI BIOTECHNOLOGY REGENERON PHARMACEUTICALS, INC | C07K016/28 A61K039/395 A61K031/573 A61K031/58 A61B005/00 A61K039/00
US09574870 | B2 | 2017-02-21 | Probe for optical imaging | 2016-02-08 | A probe for a three-dimensional (3D) scanning optical imaging which prevents rotational irregularity, axial runout, friction, rotation transmission delays of a rotational part by reducing occurrences of rotation transmission delays, torque loss, and the like, and can perform scanning of a certain length in an axial direction and obtain a three-dimensional observation image, in a probe for OCT image diagnosis. A fixed side optical fiber that transmits light between a tip side and a rear side of a probe and is non-rotatably disposed, a first optical path conversion means that rotates to emit a light ray in a substantially radial direction, a rotation side optical fiber which is rotated by a motor, and a second optical path conversion means that rotates and emits light toward the first optical path conversion means are collinearly disposed. In this way, it is possible to obtain a high quality 3D observation image. | 1. A probe for optical imaging which guides light entering a tip side to a rear side, the probe comprising: a non-rotatably disposed fixed side optical fiber incorporated in a substantially tube-shaped catheter;a first optical path conversion means disposed on a tip side of the fixed side optical fiber and driven by a first motor to rotate, thereby emitting a light ray in a substantially radial direction;a rotation side optical fiber positioned between the fixed side optical fiber and the first optical path conversion means, optically connected by an optical rotary connector, and driven by a second motor to rotate; anda second optical path conversion means for rotating and emitting light by inclining an optical path to a tip side of the rotation side optical fiber by a minute angle with respect to a rotation center,wherein the fixed side optical fiber, the first optical path conversion means, the rotation side optical fiber, and the second optical path conversion means are collinearly disposed. 2. The probe for optical imaging according to claim 1, wherein a rotating shaft of the first motor has a hollow shape, the first optical path conversion means is fixed thereto, and the rotation side optical fiber rotatably penetrates into a hollow hole, anda rotating shaft of the second motor has a hollow shape, and the rotation side optical fiber is fixed to a hole corresponding to the hollow shape and rotated. 3. The probe for optical imaging according to claim 1, wherein the first optical path conversion means is fixed to the rotating shaft of the first motor, and the rotating shaft is positioned on a tip side with respect to the first optical path conversion means, andthe rotating shaft of the second motor has a hollow shape, and the rotation side optical fiber is fixed to a hole corresponding to the hollow shape and rotated. 4. The probe for optical imaging according to claim 1, wherein at least one of the first motor and the second motor is an ultrasonic motor using electrostrictive elements, the rotating shaft penetrates into a polygonal columnar center hole of a vibrator having the center hole, the center hole of the vibrator has a slit portion extending toward an outer circumference, a laminar electrostrictive element having an electrode is stuck to an outer peripheral surface of the vibrator, voltages are successively applied to the electrostrictive elements to generate rotational vibration in the vibrator, and the rotating shaft is driven to rotate. 5. The probe for optical imaging according to claim 1, wherein the first optical path conversion means is a rotatable mirror. 6. The probe for optical imaging according to claim 1, wherein the first optical path conversion means is a rotatable mirror, and a reflecting surface is a cylindrical surface. 7. The probe for optical imaging according to claim 1, wherein the second optical path conversion means is a prism having a substantially flat surface inclined to a tip. 8. The probe for optical ... | Namiki Seimitsu Houseki Kabushiki Kaisha | G02B006/26 G01B009/02 A61B005/00
US20160174894 | A1 | 2016-06-23 | MONITORING DEVICE FOR SNORING | 2016-03-02 | Systems and method are provided for monitoring a person's snoring in a dwelling. A detection device is in communication with a user monitoring device. The detection device includes at least one motion/movement gesture sensing device configured to detect at least one of a person's motion, movement and gesture. A user monitoring device includes at least one element selected from: a proximity sensor; a temperature sensor; a humidity sensor; a particulate sensor; a light sensor; a microphone; one or more RF transmitters (BLE/ANT+WIFI); a memory; and one or more LED's. The detection device and user monitoring device detect a person's level of snoring. | 1. A system for monitoring a person's snoring in a dwelling, comprising: a detection device in communication with a user monitoring device, the detection device including at least one motion/movement gesture sensing device configured to detect at least one of a person's motion, movement and gesture; anda user monitoring device including at least one element selected from: a proximity sensor; a temperature sensor; a humidity sensor; a particulate sensor; a light sensor; a microphone; one or more RF transmitters (BLE/ANT+WIFI); a memory; and one or more LED's, wherein the detection device and user monitoring device detect a person's level of snoring. 2. The system of claim 1, wherein the detection device detects a vibration of respiratory structures. 3. The system of claim 2, wherein the vibration results in snoring sounds. 4. The system of claim 3, wherein the vibration results in sound due to obstructed air movement during breathing while sleeping. 5. The system of claim 4, wherein the sound is soft. 6. The system of claim 4, wherein the sound is loud. 7. The system of claim 3, wherein the snoring sounds is a factor of sleep deprivation. 8. The system of claim 3, wherein the snoring causes sleep deprivation. 9. The system of claim 3, wherein the snoring is indicative of sleep deprivation. 10. The system of claim 3, wherein the snoring is indication of heart disease. 11. The system of claim 3, wherein the snoring is indicative of carotid artery atherosclerosis. 12. The system of claim 3, wherein the snoring is indicative of a turbulence in carotid artery blood flow. 13. The system of claim 3, wherein the snoring is indicative of obstructive sleep apnea (OSA). 14. A method for monitoring a person's snoring in a dwelling, comprising: providing a detection device in communication with a user monitoring device, the detection device including at least one motion/movement gesture sensing device configured to detect at least one of a person's motion, movement and gesture;providing a user monitoring device including at least one element selected from: a proximity sensor; a temperature sensor; a humidity sensor; a particulate sensor; a light sensor; a microphone; one or more RF transmitters (BLE/ANT+WIFI); a memory; and one or more LED's; andusing the detection device and the user monitoring device to detect a person's level of snoring. 15. The method of claim 1, wherein the detection device detects a vibration of respiratory structures. 16. The method of claim 15, wherein the vibration results in snoring sounds. 17. The method of claim 16, wherein the vibration results in sound due to obstructed air movement during breathing while sleeping. 18. The method of claim 17, wherein the sound is soft. 19. The method of claim 17, wherein the sound is loud. 20. The method of claim 16, wherein the snoring sounds is a factor of sleep deprivation. 21. The method of claim 16, wherein the snoring causes sleep deprivation. 22. The method of claim 16... |  | A61B005/00 A61B007/00 A61B007/04 A61B005/113 A61B005/01
US20160183886 | A1 | 2016-06-30 | BIOLOGICAL INFORMATION PREDICTING APPARATUS AND BIOLOGICAL INFORMATION PREDICTING METHOD | 2015-12-17 | A biological information predicting apparatus and a biological information predicting are provided. The biological information predicting apparatus includes a biological parameter acquiring section configured to acquire a first biological parameter and a second biological parameter, a biological information predicting section configured to predict a future trend of the second biological parameter based on a future prediction model and a history of values of the first biological parameter acquired by the biological parameter acquiring section, the future prediction model defining a relationship between a change of the first biological parameter and a change of the second biological parameter, and a notifying section configured to provide a notification related to the second biological parameter based on the prediction by the biological information predicting section. | 1. A biological information predicting apparatus comprising: a biological parameter acquiring section configured to acquire a first biological parameter and a second biological parameter;a biological information predicting section configured to predict a future trend of the second biological parameter based on a future prediction model a history of values of the first biological parameter acquired by the biological parameter acquiring section, the future prediction model defining a relationship between a change of the first biological parameter and a change of the second biological parameter; anda notifying section configured to provide a notification related to the second biological parameter based on a prediction by the biological information predicting section. 2. The biological information predicting apparatus according to claim 1, wherein the notifying section is configured to provide the notification related to the second biological parameter, before the second biological parameter shows an abnormal value, based on the prediction by the biological information predicting section. 3. The biological information predicting apparatus according to claim 1, wherein the biological information predicting section is configured to calculate a risk level as the future trend of the second biological parameter. 4. The biological information predicting apparatus according to claim 1, wherein the notifying section is configured to provide a first notification in a case where the second biological parameter is abnormal and to provide a second notification in a case where the biological information predicting section predicts that the second biological parameter becomes abnormal in future, wherein the first notification and the second notification are different from each other. 5. The biological information predicting apparatus according to claim 4, wherein the first notification includes a first alarm sound, and the second notification includes a second alarm sound, wherein the first alarm sound and the second alarm sound are different from each other. 6. The biological information predicting apparatus according to claim 3, wherein the notifying section is configured to provide different notifications depending on the risk level. 7. The biological information predicting apparatus according to claim 1, further comprising a prediction model producing section configured to perform a regression analysis, based on the history of values of the first biological parameter and a history of values of the second biological parameter that are acquired by the biological parameter acquiring section, to produce a regression formula as the future prediction model. 8. The biological information predicting apparatus according to claim 7, wherein the biological parameter acquiring section is configured to further acquire a third biological parameter, and wherein the prediction model producing section is configured to produce the regression formula, with the history of ... |  | A61B005/00 A61B005/024
US09629575 | B2 | 2017-04-25 | Filter device and method of manufacturing a filter device | 2015-01-06 | A filter device for a hearing test probe and a method of manufacturing a filter device are disclosed. The filter device extends along a center axis in a first direction from a first end to a second end. The filter device comprising: a first part having a first filter structure, a second part having a second filter structure, a first channel extending along the center axis. The first part and second part are joined together, and the first filter structure and the second filter structure define a filter element with a first set of filter openings for the first channel. | 1. A filter device for a hearing test probe, the filter device allowing sound and air to pass therethrough while preventing ear wax from reaching a component of the hearing test probe, the filter device comprising: a first end configured for insertion into an ear canal;a second end, wherein the filter device extends along a center axis in a first direction from the first end to the second end;a first part having a first filter structure;a second part having a second filter structure;a first channel corresponding with the center axis;wherein the first part and second part are coupled together, and the first filter structure and the second filter structure define a filter element with a first set of filter openings for the first channel; andwherein the first filter structure comprises a first primary protruding member having a distal end, and wherein the second filter structure comprises a first primary opening, and wherein the first primary opening has a cross-sectional dimension that is larger than a cross-sectional dimension of the first primary protruding member, allowing the first primary protruding member to be placed at least partly inside the first primary opening to form a primary first filter opening of the first set of filter openings, the primary first filter opening having a first space formed between at least a portion of the first primary protruding member and the first primary opening. 2. The filter device according to claim 1, wherein the first primary protruding member has a circular, oval, oblong, triangular, or rectangular cross-section. 3. The filter device according to claim 1, wherein the first primary protruding member comprises one or more support points including a first support point, and wherein the first support point contacts a first inner sidewall of the first primary opening of the second filter structure. 4. The filter device according to claim 1, wherein the first filter structure comprises a first secondary protruding member, wherein the second filter structure comprises a first secondary opening, and wherein the first secondary opening has a cross-sectional dimension that is larger than a cross-sectional dimension of the first secondary protruding member, allowing the first secondary protruding member to be placed at least partly inside the first secondary opening to form a secondary first filter opening of the first set of filter openings, the secondary first filter opening having a second space formed between at least a portion of the first secondary protruding member and the first secondary opening. 5. The filter device according to claim 1, wherein the second part comprises a first coupling part for coupling the first channel to a probe channel, the first coupling part comprising a coupling ridge extending in the first direction and enclosing the first primary opening. 6. The filter device according to claim 1, wherein a cross-sectional area of the first primary protruding member decreases towards the di... | Natus Medical Incorporated | H04R025/00 A61B005/12 A61B005/00
US09940435 | B2 | 2018-04-10 | Visualization of a development and escalation of a patient monitor alarm | 2014-12-15 | In the present invention, a monitoring device for providing information on data obtained from sensors operably connected to the device includes a central processing unit configured to receive incoming data signals from a sensor concerning a physiological parameter and to compare the incoming data signals to predetermined alarm criteria for the physiological parameter to determine an alarm condition. The device also includes a display operably connected to the central processing unit and having a display screen with a display area configured to visually represent the incoming data signals concerning the physiological parameter relating to a determined alarm condition on a portion of the display area in a visually distinct manner from a remainder of the display area to visually illustrate an escalation effect. | 1. A monitoring device for providing information on data obtained from sensors operably connected to the device, the device comprising: a) a central processing unit configured to receive incoming data signals from a sensor concerning a current physiological parameter and to compare the incoming data signals to predetermined alarm criteria for the current physiological parameter to determine an alarm condition; andb) a display operably connected to the central processing unit, the display including a display screen including a display area configured to visually represent the incoming data signals concerning the current physiological parameter relating to a determined alarm condition on an alarm portion of the display area in a visually distinct manner from a remainder of the display area,wherein the alarm portion is contained entirely within the display area to overlay a representation of the current physiological parameter within the display area,wherein the device is configured to visually represent a value for the current physiological parameter in the display area in a visually distinct manner from the alarm portion of the display area,wherein the value of the current physiological parameter and the alarm portion of the display area are inversely colored, andwherein the device is configured to intermittently switch the colors of the value of the current physiological parameter and the alarm portion of the display area. 2. A monitoring device for providing information on data obtained from sensors operably connected to the device, the device comprising: a) a central processing unit configured to receive incoming data signals from a sensor concerning a current physiological parameter and to compare the incoming data signals to predetermined alarm criteria for the current physiological parameter to determine an alarm condition; andb) a display operably connected to the central processing unit, the display including a display screen including a display area configured to visually represent the incoming data signals concerning the current physiological parameter relating to a determined alarm condition on an alarm portion of the display area in a visually distinct manner from a remainder of the display area,wherein the alarm portion is contained entirely within the display area to overlay a representation of the current physiological parameter within the display area,wherein the alarm portion is a first alarm portion,wherein the device is configured to visually represent the incoming data signals concerning the current physiological parameter relating to a second determined alarm condition on a second alarm portion of the display area in a visually distinct manner from the first alarm portion and the remainder of the display area,wherein the device is configured to represent the first alarm portion in a first color, the second alarm portion in a second color and the remainder of the display area in a third color, andwherein the device is configur... | GENERAL ELECTRIC COMPANY | G08C019/22 H04Q009/00 G06F019/00 A61B005/00 A61B005/0205
US09357953 | B2 | 2016-06-07 | System and method for diagnosing sleep apnea | 2012-03-15 | Various embodiments may provide methods and systems capable of evaluating physiological parameter data. The methods and systems may include monitoring a patient to produce a signal comprising a sequence of numerical values for blood oxygen saturation over a time period. The signal may be analyzed to identify two or more desaturation patterns within the time period, and at least two numerical differences are calculated between the desaturation patterns. A saturation pattern detection index may be calculated using the numerical differences between the desaturation patterns. The saturation pattern detection index may be used to provide an indication of a physiological condition. Other embodiments may provide a medical device that may be used to evaluate physical parameter data according to the techniques described. | 1. A method of evaluating a physiological parameter, comprising: monitoring a patient with a monitor to produce physiological parameter data comprising a sequence indicative of blood oxygen saturation over a time period;analyzing the physiological parameter data with a processor to identify at least a first desaturation pattern and a second desaturation pattern within the time period;determining a first maximum value of the first desaturation pattern and a second maximum value of the second desaturation pattern with the processor;calculating a peak slope between the first and second maximum values with the processor;calculating a saturation pattern detection index based at least in part upon the peak slope with the processor; andproviding an indication of sleep apnea based at least in part upon the saturation pattern detection index. 2. The method of claim 1, comprising calculating the saturation pattern detection index based at least in part upon a nadir slope between minimum values of the physiological parameter data during each of the first and second desaturation patterns. 3. The method of claim 1, comprising using the processor to incrementally scale the saturation pattern detection index based at least in part upon a count of the desaturation patterns present within the time period. 4. The method of claim 1, comprising using the processor to incrementally scale the saturation pattern detection index based at least in part upon a duration of time during which desaturation patterns are present. 5. A medical system, comprising: a microprocessor configured to process physiological parameter data representative of blood oxygen saturation; anda memory storing computer-readable instructions, that when executed direct the microprocessor to:analyze the physiological parameter data to identify at least a first desaturation pattern and a second desaturation pattern within the time period;determine a first maximum value of the first desaturation pattern and a second maximum value of the second desaturation pattern;calculate a peak slope between the first and second maximum values;calculate a saturation pattern detection index based at least in part upon the peak slope; andprovide an indication of sleep apnea based at least in part upon the saturation pattern detection index. 6. The medical system of claim 5, wherein the computer-readable instructions, if executed by the microprocessor, cause the microprocessor to calculate the saturation pattern detection index based at least in part upon a nadir slope between minimum values of the physiological parameter data during each of the first and second desaturation patterns. 7. The medical system of claim 5, wherein the computer-readable instructions, when executed by the microprocessor, are configured to cause the microprocessor to calculate a magnitude comprising the difference between a maximum value of the physiological parameter data during a last desaturation pattern within the time period and a m... | COVIDIEN LP | A61B005/02 A61B005/1455 A61B005/00
US20160174847 | A1 | 2016-06-23 | IMAGE ACQUISITION APPARATUS, BIOLOGICAL BODY INFORMATION ACQUISITION APPARATUS, AND ELECTRONIC APPARATUS | 2015-12-16 | An image acquisition apparatus includes an imaging section including a light receiving device and a light emitting section that is superimposed on the imaging section and illuminates a subject. The light emitting section includes a light transmissive first substrate, a light emitting device provided on the device substrate, a barrier section as a resin layer that defines a light emitting region in the light emitting device, and a light transmissive portion that transmits light reflected off the illuminated subject and guides the reflected light to the light receiving device, and the barrier section contains an insulating resin material and a light absorbing material. The barrier section absorbs light that is emitted from the light emitting region and could undesirably leak toward the light transmissive portion. | 1. An image acquisition apparatus comprising: an imaging section including a light receiving device; anda light emitting section that is superimposed on the imaging section and illuminates a subject,wherein the light emitting section includes a light transmissive first substrate, a light emitting device provided on the first substrate, a resin layer that defines a light emitting region in the light emitting device, and a light transmissive portion that transmits light reflected off the illuminated subject and guides the reflected light to the light receiving device, andthe resin layer contains an insulating resin material and a light absorbing material. 2. The image acquisition apparatus according to claim 1, wherein the light absorbing material is carbon black or a Ti-based black pigment. 3. The image acquisition apparatus according to claim 1, wherein the light emitting device has a first electrode and a second electrode so disposed on the first substrate that the electrodes face each other and a light emission function layer disposed between the first electrode and the second electrode, andthe resin layer is provided between the first electrode and the second electrode and so disposed that the resin layer defines a region where the first electrode is in contact with the light emission function layer and encloses an outer edge of the first electrode in a plan view. 4. The image acquisition apparatus according to claim 3, wherein the light emitting device has a reflection layer disposed between the first substrate and the first electrode, andthe first electrode has light transmissivity and is layered on the reflection layer. 5. The image acquisition apparatus according to claim 3, wherein the light emitting device has a reflection layer disposed between the first substrate and the first electrode, andthe first electrode has light transmissivity and is layered on the reflection layer via an interlayer insulating film. 6. The image acquisition apparatus according to claim 1, further comprising a light collecting section superimposed on the light emitting section,wherein the light collecting section includes a light transmissive second substrate and a collector lens provided on the second substrate on a surface thereof facing the light emitting section and in a position where the collector lens faces the light transmissive portion. 7. The image acquisition apparatus according to claim 1, further comprising a light blocking section disposed between the light emitting section and the imaging section,wherein the light blocking section includes a light transmissive third substrate, a light blocking layer provided on the third substrate on a surface thereof facing the imaging section, and an opening formed in the light blocking layer and in a position where the opening faces the light receiving device. 8. The image acquisition apparatus according to claim 1, further comprising a light collecting section and a light blocking section disposed betwe... |  | A61B005/00
US20160183873 | A1 | 2016-06-30 | FETAL HEALTH MONITORING BELT | 2015-04-21 | A fetal health monitoring belt includes a main body and a fixing part, wherein the main body includes an ultrasonic sensor, at least one ECG sensor and a microcontroller which includes a control module, a signal processing module and a data transmitting module, and the control module electrical connects the ultrasonic sensor. The ultrasonic sensor detects the location of the beating heart of the fetus, and transmits a location signal to the control module. The control module receives the location signal and transmits a detection signal to the corresponding ECG sensor. The ECG sensor detects the ECG signal and processes the signal by the signal processing module, and transmits the signal by the data transmitting module. | 1. A fetal health monitoring belt comprising: a main body and a fixing part configured to fasten the fetal health monitoring belt on the maternal abdomen, the main body comprising: an ultrasonic sensor, at least one ECG sensor and a microcontroller which comprises a control module, a signal processing module and a data transmitting module, wherein the control module electrical is connected to the ultrasonic sensor,wherein the ultrasonic sensor is configured to detect a location from which a heartbeat of a fetus emanates and transmit a location signal to the control module, the control module is configured to receive the location signal and transmit a detection signal to the ECG sensor, and the ECG sensor is configured to detect a ECG signal, the signal processing module is configured to process the detected ECG signal and the data transmitting module is configured to transmit the detected ECG signal to a receiving end. 2. The fetal health monitoring belt of claim 1, wherein the ultrasonic sensor further detecting the figure of the fetus and transfers the figure information to the signal processing module as a figure signal. 3. The fetal health monitoring system of claim 2, wherein the signal processing module comprising: a signal receiving unit, a signal amplifying unit, a analog digital converter unit, a signal separating unit and a signal analyzing unit. 4. The fetal health monitoring belt of claim 3, wherein the signal receiving unit is configured to receive the ECG signal and the figure signal; the signal amplifying unit is configured to amplify the signal which is received from the signal receiving unit to a proper multiple to recognize by the analog digital converter unit; the analog digital converter unit is configured to transfer the amplified signal to a number signal which is suitable for being recognized by the signal separating unit; the signal separating unit is configured to separate a signal from the mother and a signal from the fetus, the signal analyzing unit is configured to analyze the signal which is separated by the signal separating unit and further analyzing the figure of the fetus, the hearting, the ECG and the situation of uterine contraction. 5. The fetal health monitoring belt of claim 3, wherein the microcontroller further comprising a motion sensor is configured to sense the motion signal of the fetus; the motion signal is received by the signal receiving unit and then is amplified by the signal amplified unit to a multiple which is suitable for the analog digital converter unit to transfer it to a number signal, and then the signal separating unit the number signal, and further analyzed by the signal analyzing unit to obtain a motion information of the fetus. 6. The fetal health monitoring belt of claim 2, wherein the microcontroller further comprises a data storage module which is configured to storage the data obtained from the signal analyzing unit, and the data storage module is preprogrammed with fetal heal... |  | A61B005/00 A61B005/0408 A61B005/0205 A61B005/04 A61B005/11 A61B008/08 A61B008/00
US20160174878 | A1 | 2016-06-23 | System and Method for Measuring Skin Firmness | 2015-07-21 | Disclosed is a method and system including a processor instructing a restraining device (e.g., a chair) to move the patient at a predetermined sweep rate in a predetermined motion. The patient has adhesive dots positioned on the patient's body. The processor obtains images (e.g., a video) during the predetermined motion. The processor analyzes the images to determine an amount of movement of the adhesive dots on the patient's body. | 1. A method comprising: positioning a patient in a restraining device that can move in a controlled range of motion and that restricts movement of a patient, the patient having adhesive dots positioned at predetermined locations on the patient's body;instructing, by a processor, said restricting device to move the patient at a predetermined sweep rate in a predetermined motion, wherein the predetermined motion comprises moving said restraining device along a predetermined plane;obtaining, by a processor, a plurality of images during the predetermined motion;analyzing, by a processor, the plurality of images to determine an amount of movement of the adhesive dots on the patient's body. 2. The method of claim 1, further comprising positioning the adhesive dots at the predetermined locations on the patient's body. 3. The method of claim 2, wherein the positioning of the adhesive dots at the predetermined locations on the patient's body further comprises positioning the adhesive dots on both left side and right side of the patient's face. 4. The method of claim 3, further comprising positioning the adhesive dots on the nose of the patient. 5. The method of claim 3, wherein the restraining device comprises a bar mounted on the restraining device, the bar comprising a contact point for the patient to engage to maintain a proper relationship between cameras and the patient's face regardless of how the restraining device is moved. 6. The method of claim 5, wherein the contact point is a bite plate. 7. The method of claim 1, further comprising projecting a grid on the patient's body. 8. A restraining device that can move in a controlled range of motion and that restricts movement of a patient, the restraining device comprising: a processor;a storage medium for tangibly storing thereon program logic for execution by the processor, the program logic comprising: instructing logic executed by the processor for instructing the restraining device to move the patient at a predetermined sweep rate in a predetermined motion, the patient having adhesive dots positioned at predetermined locations on the patient's body;obtaining logic executed by the processor to obtain a plurality of images during the predetermined motion; andanalyzing logic executed by the processor to analyze the plurality of images to determine an amount of movement of the adhesive dots on the patient's body. 9. The restraining device of claim 8, wherein the adhesive dots are positioned on both left side and right side of the patient's face. 10. The restraining device of claim 9, further comprising a plurality of cameras positioned to obtain the plurality of images. 11. The restraining device of claim 10, wherein the restraining device comprises a bar mounted on the restraining device, the bar comprising a contact point for the patient to engage to maintain a proper relationship between the plurality of cameras and the patient's face regardless of how the restraining device is moved. 1... |  | A61B005/11 A61B005/00
US20160188800 | A1 | 2016-06-30 | SYSTEM AND METHOD FOR CYTOPATHOLOGICAL AND GENETIC DATA BASED TREATMENT PROTOCOL IDENTIFICATION AND TRACKING | 2015-10-29 | A system including a database storing data relating to one or more of patient data, an image dataset, target data, pathway data, cytopathological data, genetic information data, treatment data, and outcome observational data from a plurality of prior patients. The system further includes a network connecting the database to an Electromagnetic Navigation (EMN) system and/or to a computing device, a display in communication with the computing device, and a user interface presenting on the display data related to the a target of a present patient. The data may be related to the target of a present patient including one or more of imaging data of the target, cytopathology of the target, genetic information of the target, and treatment options. The treatment options are based on the correlation of similarities in the data from the plurality of prior patients and the data related to target of the present patient. | 1. A system comprising: a database storing therein data relating to one or more of patient data, an image dataset, target data, pathway data, cytopathological data, genetic information data, treatment data, and outcome observational data from a plurality of prior patients;a network connecting the database to an Electromagnetic Navigation (EMN) system or to a computing device;a display in communication with the computing device; anda user interface presenting on the display data related to the a target of a present patient, the data related to the target of a present patient including one or more of imaging data of the target, cytopathology of the target, genetic information of the target, and treatment options, wherein the treatment options are based on the correlation of similarities in the data from the plurality of prior patients and the data related to target of the present patient. 2. The system of claim 1, wherein the correlation of similarities is based on cytopathological data stored in the database and the cytopathological data of the present patient. 3. The system of claim 1 wherein the correlation of similarities is based on the genetic information stored in the database and the genetic information of the present patient. 4. The system of claim 1, wherein the correlation of similarities is based on at least one of the imaging, cytopathology, genetic information, sex, race, and age data stored in the database and the corresponding data of the present patient. 5. The system of claim 1, wherein the presented imaging data of the target, cytopathology of the target, genetic information of the target are selectable by a user to present further details of each. 6. The system of claim 1, wherein the treatment options include the standard of care. 7. The system of claim 1, wherein a clinician can select one or more treatment options to pursue to treat the present patient. 8. The system of claim 7, wherein upon treatment of the target of the patient, the treatment data is stored in the database for the present patient. 9. The system of claim 8, wherein outcome of the treatment is monitored and the results of the monitoring is stored in the database. 10. The system of clam 9, wherein following treatment and monitoring, the data related to the target of the present patient including imaging data of the target, cytopathology of the target, genetic information of the target, treatment undertaken, and the monitoring data are stored in the database for use by other patients. 11. The system of claim 1, wherein the data of the present patient and the data of the prior patients is stored in a database on a server. 12. The system of claim 11, further comprising an electromagnetic navigation (EMN) system enabling the following of a pathway plan to an identified target of the present patient and the removal of a biopsy sample from the target. 13. The system of clam 12, wherein cytopathological testing is undertaken on the biopsy sample and the r... |  | G06F019/00 A61B010/04 A61B005/00 A61B034/20
US20160161985 | A1 | 2016-06-09 | TECHNIQUES FOR POWER SOURCE MANAGEMENT USING A WRIST-WORN DEVICE | 2015-11-23 | A method, apparatus, and/or system for patient wellness monitoring using a wrist-worn device is disclosed. The wrist-worn device may include a faceplate device and a wristband monitoring device. Initially, a sensor of the wrist-worn device may be activated to collect sensor data of a user according to a first regimen. It may be determined that a battery level associated with the wrist-worn may is below a pre-determined threshold. As a result of the batter level, the wrist-worn device may be caused to store a portion of the sensor data in memory. The first regimen may be modified to generate a second regimen. Sensor activation may continue according to the second regimen. | 1. A wrist-worn device for managing patient wellness, the wrist-worn device including a wristband monitoring device and a faceplate device, comprising: one or more processors; andone or memories coupled with said one or more processors, wherein the one or more processors and one or more memories are configured to: receive, by the wrist-worn device, a therapy for a user, wherein the therapy specifies one or more treatments selected by a care provider;determine, by the wrist-worn device, a regimen for the user based on the therapy;activate a sensor of the wristband monitoring device to collect sensor data related to the user, the activation being in accordance with the regimen;receive, by the faceplate device, from the wristband monitoring device, the sensor data related to the user;wirelessly transmit the sensor data away from the wrist-worn device;determine that a battery level associated with the faceplate device is below a pre-determined threshold;as a result of the determination that the battery level associated with the faceplate device is below the predetermined threshold, modify the regimen for the user such that a future wireless transmission of sensor data is altered according to the modified regimen. 2. The wrist-worn device for managing patient wellness of claim 1, wherein the one or more processors and one or more memories are further configured to decrease illumination of a display on the faceplate device as a result of the determination that the battery level associated with the faceplate device is below the predetermined threshold. 3. The wrist-worn device for managing patient wellness of claim 1, wherein the one or more processors and one or more memories are further configured to: determine that the face plate device has a remaining battery power level under a subsequent pre-determined threshold; andas a result of the determination that the battery level associated with the faceplate device is below the subsequent pre-determined threshold, further alter the regimen for the user. 4. The wrist-worn device for managing patient wellness of claim 1, wherein modifying the regimen includes decreasing a rate at which data is wirelessly transmitted away from the wrist-worn device. 5. The wrist-worn device for managing patient wellness of claim 1, wherein the one or more processors and one or more memories are further configured to: rank a plurality of operations of the faceplate device according to an amount of battery consumption required to perform individual operations of the plurality of operations; andmodify the regimen such that operations are performed by the faceplate device according to the rank. 6. The wrist-worn device for managing patient wellness of claim 1, wherein the one or more processors and one or more memories are further configured to: determine that a battery level associated with the wristband monitoring device is below the pre-determined threshold; andas a result of the determination that the battery level asso... |  | G06F001/16 A61B005/00 A61B005/0205 H02J007/00 H02J007/02
US20160157718 | A1 | 2016-06-09 | CHOOSING A HEART RATE MONITOR FOR A WEARABLE MONITORING DEVICE | 2014-12-09 | Methods, apparatuses, and computer readable mediums for choosing a heart rate monitor for a wearable monitoring device. In a particular embodiment, the wearable monitoring device identifies a location of a wearable monitoring device on a user; selects based on an identification of the location, a heart rate monitor from the plurality of heart rate monitors; and uses the selected heart rate monitor to monitor a heart rate of the user. | 1. A method for choosing a heart rate monitor for a wearable monitoring device, the method comprising: identifying, by a selection evaluation controller, a location of a wearable monitoring device on a user; wherein the wearable monitoring device includes a plurality of heart rate monitors;selecting based on an identification of the location, by the selection evaluation controller, a heart rate monitor from the plurality of heart rate monitors; andusing, by the selection evaluation controller, the selected heart rate monitor to monitor a heart rate of the user. 2. The method of claim 1 wherein identifying a location of a wearable monitoring device on a user includes: determining whether the wearable monitoring device is coupled to a docking device;in response to determining that the wearable monitoring device is coupled to the docking device, determining a type of the docking device; andidentifying the location of the wearable monitoring device based on the determined type of the docking device. 3. The method of claim 1 wherein identifying a location of a wearable monitoring device on a user includes: determining whether the wearable monitoring device is detecting an ECG signal;in response to determining that the wearable monitoring device is detecting the ECG signal, identifying a chest monitoring location, as the location of the wearable monitoring device on the user;wherein selecting based on an identification of the location, by the selection evaluation controller, a heart rate monitor from the plurality of heart rate monitors includes selecting an ECG heart rate monitor from the plurality of heart rate monitors in response to identifying the chest monitoring location, as the location of the wearable monitoring device on the user. 4. The method of claim 1 wherein each heart rate monitor is a different type of heart rate monitor. 5. The method of claim 1 wherein the plurality of heart rate monitors includes an ECG heart rate monitor and an optical heart rate monitor. 6. The method of claim 1 wherein selecting based on an identification of the location, by the selection evaluation controller, a heart rate monitor from the plurality of heart rate monitors includes selecting an ECG heart rate monitor in response to identifying the chest monitoring location, as the location of the wearable monitoring device on the user. 7. The method of claim 1 wherein selecting based on an identification of the location, by the selection evaluation controller, a heart rate monitor from the plurality of heart rate monitors includes selecting an optical heart rate monitor in response to identifying the wrist monitoring location, as the location of the wearable monitoring device on the user. 8. A method for choosing a heart rate monitor for a wearable monitoring device, the method comprising: generating, by a selection evaluation controller, an activity level measurement based on sensed motion of the user;based on the activity level measurement, generating, b... |  | A61B005/00 A61B005/0205 A61B005/11 A61B005/0402
US09370306 | B1 | 2016-06-21 | Methods and devices for in vivo targeted light therapy | 2008-08-13 | Catheter-based systems for in-vivo targeted light therapy include a first type of catheter configured for photo-activating photosensitive substances in tissue, and a second type of catheter configured for photo-degrading photosensitive substances in tissue. The catheters may be configured to produce light using a variety of light sources, such as light emitting diodes (LEDs) and fiber optics. The light transmission is directed to tissue in such a way that only portions of tissue in a treatment area are exposed to light, depending upon whether the tissue is diseased or healthy. | 1. A catheter having distal and proximal portions, comprising: a balloon, or a balloon and stent, located at the distal portion, the balloon or stent, respectively, configured for being placed in contact with tissue; anda light emitting member located adjacent the balloon, including a plurality of light-emitters and light detectors;computer implemented logic for performing steps (a) and (b) for each of the plurality of light-emitters: (a) activate the light emitter, and(b) detect an intensity of reflected light received at the plurality of light detectors, wherein a light detector is paired with the activated light emitter when the light detector has a highest intensity of reflected light for the plurality of light detectors; anda control system configured for initiating photodynamic therapy (PDT) based on a detected presence of abnormal tissue such that the control system is configured to activate or deactivate a plurality of light-emitters based on a detected variation in reflected light intensity among the respective plurality of light detectors paired with the light-emitters, wherein the variation in reflected light intensity indicates the locations where abnormal tissue opposes light emitters. 2. A catheter having distal and proximal portions and configured for treating tissue in a treatment area with light therapy, comprising: a plurality of light-emitters and light detectors;means for pairing the light emitters with the light detectors based on the intensity of reflective light received at the light detectors when the light emitters are activated;light detectors paired with each of the light emitters such that a light detector detects light reflected from tissue receiving light emitted substantially from the paired light emitter; anda controller for exposing only abnormal tissue in the treatment area to the light therapy;wherein the controller is configured to activate the plurality of light emitters, receive a signal from each of the light detectors in response to light reflected from tissue, and deactivate any light emitter paired with a light detector that has a signal greater than a predetermined value. 3. The catheter of claim 1, wherein the controller is further configured to execute a calibration routine for distinguishing between healthy and abnormal tissue opposing the pairs of light emitters and light detectors when the balloon, or balloon and stent, are placed in contact with tissue, including the steps of activating the light emitters, receiving a signal from each of the light detectors in response to the light emitted from the adjacent light emitters, followed by deactivation of any light emitter having a corresponding light detector signal that is greater than a predetermined value. 4. A catheter having distal and proximal portions and configured for treating tissue in a treatment area with light therapy, comprising: an array of light-emitting diode (LED)—photodiode pairs, wherein the LED is activated or deactivated based ... | ABBOTT CARDIOVASCULAR SYSTEM INC. | A61N005/06 A61B005/00 A61B005/1459 A61B018/14
US09375147 | B2 | 2016-06-28 | Scanning mechanisms for imaging probe | 2013-06-10 | The present invention provides scanning mechanisms for imaging probes using for imaging mammalian tissues and structures using high resolution imaging, including high frequency ultrasound and/or optical coherence tomography. The imaging probes include adjustable rotational drive mechanism for imparting rotational motion to an imaging assembly containing either optical or ultrasound transducers which emit energy into the surrounding area. The imaging assembly includes a scanning mechanism having including a movable member configured to deliver the energy beam along a path out of an elongate hollow shaft at a variable angle with respect to the longitudinal axis to give forward and side viewing capability of the imaging assembly. The movable member is mounted in such a way that the variable angle is a function of the angular velocity of the imaging assembly. | 1. A minimally invasive imaging probe comprising: a hollow shaft;an imaging conduit at least partially residing within said hollow shaft;an imaging assembly mechanically coupled to said imaging conduit at a location remote from a proximal portion of said imaging conduit, said imaging conduit being configured to deliver energy to said imaging assembly, said imaging assembly including a tiltable member for delivering an energy beam along an energy beam path from said tiltable member out of said hollow shaft, wherein said tiltable member is configured to tilt relative to said imaging conduit at a tilt angle that varies with respect to a longitudinal axis of said imaging probe;an optical imaging angle encoder coupled to said imaging assembly, wherein said optical imaging angle encoder is configured to produce a signal that varies with the tilt angle of said tiltable member; anda signal delivery channel coupled to said optical imaging angle encoder and extending through said hollow shaft for delivering the signal representative of the tilt angle to a proximal portion of said hollow shaft;wherein said imaging angle encoder is further configured to direct an incident optical energy beam onto a surface associated with said tiltable member and to receive a reflected optical energy beam from said surface, such that a change in the tilt angle of said tiltable member produces a corresponding change in the reflected optical energy beam. 2. The minimally invasive imaging probe according to claim 1 wherein said optical imaging angle encoder is further configured such that the change in the reflected optical energy beam includes a change in an intensity of the reflected optical energy beam. 3. The minimally invasive imaging probe according to claim 1 wherein said optical imaging angle encoder is further configured such that a path length of incident optical energy beam and the reflected optical energy beam is representative of the tilt angle of said tiltable member. 4. The minimally invasive imaging probe according to claim 1 wherein said signal delivery channel is a fiber optic, and wherein the signal is the reflected optical beam. 5. The minimally invasive imaging probe according to claim 4 wherein said fiber optic is configured for the delivery of the incident optical beam to said imaging angle encoder. 6. The minimally invasive imaging probe according to claim 4 wherein said fiber optic is a first fiber optic, said imaging probe further comprising a second fiber optic configured for the delivery of the incident optical beam to said imaging angle encoder. 7. The minimally invasive imaging probe according to claim 4 wherein said imaging angle encoder includes one or more distal optical components in optical communication with a distal end of said fiber optic for directing the incident optical beam onto said surface associated with said tiltable member and for collecting the reflected optical beam from said surface. 8. A method of displaying image data o... | SUNNYBROOK HEALTH SCIENCES CENTRE | A61B005/05 A61B005/00 A61B008/12 A61B006/00 A61B008/00 A61B008/08
US09357937 | B2 | 2016-06-07 | System and method for determining stroke volume of an individual | 2012-09-06 | A system for determining stroke volume of an individual. The system includes a skew-determining module that is configured to calculate a first derivative of photoplethysmogram (PPG) signals of the individual. The first derivative forms a derivative waveform. The skew-determining module is configured to determine a skew metric of the first derivative, wherein the skew metric is indicative of a morphology of at least one pulse wave detected from blood flow of the individual in the derivative waveform. The system also includes an analysis module that is configured to determine a stroke volume of the individual. The stroke volume is a function of the skew metric of the first derivative. | 1. A pulse oximetry system for determining stroke volume of an individual, the system comprising: a pulse oximetry sensor configured to generate a photoplethysmogram (PPG) signal, wherein the pulse oximetry sensor detects light attenuated by the individual; anda pulse oximeter coupled to the pulse oximetry sensor, the pulse oximeter comprising: a skew-determining circuitry configured to calculate a first derivative of the PPG signal of the individual, the first derivative forming a derivative waveform, wherein the skew-determining circuitry is configured to determine a skew metric of the first derivative, wherein the skew metric is indicative of a symmetry or asymmetry of at least one pulse wave detected from blood flow of the individual in the derivative waveform;an analysis circuitry configured to determine a stroke volume of the individual based on a function of the skew metric of the first derivative; anda display configured to display physiological information based on the determined stroke volume. 2. The system of claim 1, wherein the skew metric is determined for each pulse wave or from a pulse-ensemble average that is based on a plurality of the pulse waves. 3. The system of claim 1, wherein the pulse oximeter further comprises an identification circuitry that identifies individual pulse waves from at least one of the derivative waveform or a PPG waveform that is formed by the at least one PPG signal, wherein the pulse waves are approximately defined from a first upstroke to a second, adjacent upstroke in the corresponding waveform, each of the first and second upstrokes corresponding to an increase in blood volume caused by a heartbeat. 4. The system of claim 1, wherein the skew metric is determined using at least one of Pearson's skewness, Fisher-Pearson standardized moment coefficient, quartile-based measurements, distance skewness, Cyhelsky's skewness coefficients, or a morphological metric of the derivative waveform. 5. The system of claim 1, wherein the pulse waves are pulse waves detected from a finger of the individual. 6. The system of claim 1, wherein the stroke volume is determined based on at least one of a constant or a coefficient, the at least one of the constant or the coefficient being determined by observed historical data and/or characteristics of the at least one PPG signal. 7. The system of claim 1, wherein the skew metric is a calculated value that is indicative of a distribution of values in a data set that includes the data points that define the pulse wave in the derivative waveform. 8. A method for determining stroke volume of an individual by a pulse oximeter, the method comprising: acquiring, using the pulse oximeter, at least one photoplethysmogram (PPG) signal of the individual from a pulse oximetry sensor, the at least one PPG signal corresponding to pulse waves detected by the pulse oximetry sensor from blood flow of the individual;calculating, using the pulse oximeter, a first derivative of the at l... | Covidien LP | A61B005/0265 A61B005/0285 A61B005/029 A61B005/0295
US09370588 | B2 | 2016-06-21 | Luciferin amides | 2013-03-15 | This disclosure relates to luciferin amides of formula (I) shown below:; Each variable in formula (I) is defined in the specification. These compounds can be used to detect fatty acid amide hydrolase activities in vitro, in live cells, or in vivo. | 1. A compound of formula (I):wherein n is 0; is deleted;each of X1 and X2 is S;each of Y1 and Y2 is N;Z is C(Rc) or C(RcRc′), in which each of Rc and Rc′, independently, is H or C1-C10 alkyl; provided that, when is a single bond, Z is C(RcRc′) and that, when is a double bond, Z is C(Rc);each of R1, R4, R5, and R6, independently, is H, halo, CN, ORe, SRe, NO2, N(ReRe′), C1-C10 alkyl, C2-C10 alkenyl, C2-C10 alkynyl, C3-C20 cycloalkyl, C3-C20 cycloalkenyl, C1-C20 heterocycloalkyl, C1-C20 heterocycloalkenyl, aryl, heteroaryl, in which each of Re and Re′, independently, is H or C1-C10 alkyl;R2 and R3, together with the carbon atoms to which they are attached, are a 5 or 6-membered ring, each of which is optionally substituted with C1-C10 alkyl or optionally fused with a 5 or 6-membered ring; andeach of R7 and R8, independently, is H, C1-C10 alkyl, C2-C10 alkenyl, C2-C10 alkynyl, C3-C20 cycloalkyl, C3-C20 cycloalkenyl, C1-C20 heterocycloalkyl, C1-C20 heterocycloalkenyl, aryl, or heteroaryl. 2. The compound of claim 1, wherein R2 and R3, together with the carbon atoms to which they are attached, are a 5-membered ring optionally substituted with CH3, or a 6-membered ring optionally substituted with CH3 or optionally fused with a 5-membered ring. 3. The compound of claim 2, wherein each of R1 and R4, independently, is H, OH, or C1-C10 alkyl. 4. The compound of claim 3, wherein each of R5 and R6 is H and each of R7 and R8, independently, is H or C1-C10 alkyl. 5. The compound of claim 4, wherein the compound is 6. The compound of claim 1, wherein the compound is a D-isomer. 7. An imaging method, comprising: contacting a cell comprising a luciferase and a fatty acid amide hydrolase with the compound of claim 1; anddetecting bioluminescent emission from the cell. 8. The method of claim 7, wherein the luciferase is a wild-type luciferase. 9. The method of claim 8, wherein the wild-type luciferase is a beetle luciferase. 10. The method of claim 9, wherein the beetle luciferase is a firefly, click beetle, or railroad worm luciferase. 11. The method of claim 7, wherein the luciferase is a mutated luciferase. 12. The method of claim 7, wherein the contacting step is performed in a brain of a subject. 13. An imaging method, comprising: contacting a cell comprising a fatty acid amide hydrolase with the compound of claim 1;introducing a luciferase; anddetecting bioluminescent emission. 14. A compound of formula (I):wherein n is 0; is deleted;each of X1 and X2 is S;each of Y1 and Y2 is N;Z is C(Rc) or C(RcRc′), in which each of Rc and Rc′, independently, is H or C1-C10 alkyl; provided that, when is a single bond, Z is C(RcRc′) and that, when is a double bond, Z is C(Rc);each of R1, R4, R5, and R6, independently, is H, halo, CN, ORe, SRe, NO2, N(ReRe′), C1-C10 alkyl, C2-C10 alkenyl, C2-C10 alkynyl, C3-C20 cycloalkyl, C3-C20 cycloalkenyl, C1-C20 heterocycloalkyl, C1-C20 heterocycloalkenyl, aryl, heteroaryl, in which each of Re and Re′, independently, is... | University of Massachusetts | A61B005/00 A61B008/00 A61B010/00 A61K049/00 C07D277/66 C07D513/04 G01N021/76
US09357924 | B2 | 2016-06-07 | Composition, method, system and kit for optical electrophysiology | 2012-04-09 | The present invention provides a method of optical electrophysiological probing, including: providing a fluorescing chemical probe; contacting a thick portion of tissue with the fluorescing chemical probe to create a thick portion of treated tissue; applying a first range of wavelengths of electromagnetic radiation to the treated portion of tissue; and detecting a plurality of depth-specific emission wavelengths emitted from the thick portion of treated tissue. | 1. An optically mapping composition comprising a voltage-sensitive dye of the formula:wherein R1 is a first hydrocarbon group that is a butyl group;R2 is a second hydrocarbon group that is a butyl group;and R3 is a butyl sulfonate polar group. 2. The composition of claim 1, further comprising a delivery agent that is at least one of a physiologically acceptable adjuvant, solvent, substrate, or diluent. 3. The composition of claim 2, wherein the delivery agent is selected from the group consisting of: Pluronic F-127, Pluronic L64, cyclodextrin, gamma cyclodextrin, dimethylsulfoxide, ethanol, and combinations thereof. | The Research Foundation of State University of New York University of Conneticut | A61B005/00 A61B008/00 A61B010/00 C09B023/01 G01N021/47 G01N021/64 A61K049/00 A61B005/04
US20160166202 | A1 | 2016-06-16 | WEARABLE MEDICAL SENSOR SYSTEM | 2015-03-13 | A wearable medical sensor system includes a piece of clothes and an elastic bounding layer attached in the clothes. The piece of clothes includes a main body with a shape symmetric on both sides with respect to an axis of symmetry and a couple of sleeves symmetrically connected to both sides of the main body. At least a part of the main body is surrounded by the elastic bounding layer. First to Fifth electrodes are attached on the elastic bounding layer corresponding to the same surface of the clothes. The elastic bounding layer is more stretchable and more contractible than the clothes. | 1. A wearable medical sensor system, comprising a piece of clothes and an elastic bounding layer attached on an inner side of the piece of clothes, and the clothes including a main body with a shape symmetric on both sides with respect to an axis of symmetry and a pair of sleeves symmetrically connected to both sides of the main body, and at least a part of the main body being surrounded by the elastic bounding layer, and a first electrode, a second electrode, a third electrode, a fourth electrode and a fifth electrode being attached on the elastic bounding layer and disposed on the same surface corresponsive to the clothes, and the elastic bounding layer having a contractility greater than the contractility of the clothes, and the elastic bounding layer having a stretchability greater than the stretchability of the clothes. 2. The wearable medical sensor system of claim 1, wherein the first electrode, the second electrode, the third electrode, the fourth electrode and the fifth electrode are conductive fabrics. 3. The wearable medical sensor system of claim 1, wherein the first electrode and the second electrode are disposed symmetrically on both sides of the axis of symmetry and arranged under a lower-edge connecting line of the junction of the main body and each sleeve, and the third electrode and the fourth electrode are arranged between an upper-edge connecting line of the junction of the main body with each sleeve and the lower-edge connecting line and disposed on both sides of the axis of symmetry respectively, and the fifth electrode is disposed at the lower-edge connecting line of the junction of the main body and each sleeve and configured to be biased towards a side of the axis of symmetry. 4. The wearable medical sensor system of claim 3, wherein the third electrode and the fourth electrode are configured to be corresponsive to the sleeves respectively. 5. The wearable medical sensor system of claim 1, wherein the elastic bounding layer includes a belt attached to the clothes. 6. The wearable medical sensor system of claim 1, wherein the elastic bounding layer includes a vest attached on an inner side of the main body, and only a portion of the elastic bounding layer is coupled to a portion of the clothes. 7. The wearable medical sensor system of claim 1, wherein the elastic bounding layer is attached on an inner side of the main body and extended to an inner side of at least one of the sleeves. 8. The wearable medical sensor system of claim 1, further comprising an ECG signal processing device attached on the clothes and electrically coupled to the first electrode, the second electrode, the third electrode, the fourth electrode and the fifth electrode. 9. A wearable medical sensor system, comprising a piece of clothes, an elastic bounding layer spliced with the clothes, a main body with a shape symmetric on both sides with respect to an axis of symmetry, and a pair of sleeves respectively and symmetrically coupled to both sid... |  | A61B005/00 A61B005/0408
US20160151055 | A1 | 2016-06-02 | BIOPSY DEVICE AND METHOD FOR OBTAINING A TOMOGRAM OF A TISSUE VOLUME USING SAME | 2014-07-25 | The biopsy device generally comprises: a cannula body having a longitudinal axis and a probing region extending along the longitudinal axis, the probing region having a sample receiving window defined therein for receiving a sample of a surrounding tissue when performing a biopsy; and a plurality of optical fibers mounted along an exterior portion of the cannula body, each of the plurality of optical fibers having a fiber end in the probing region of the cannula body, at least one of the plurality of optical fibers being adapted to illuminate the surrounding tissue with an optical signal generated by the at least one light generator and at least one of the plurality of optical fibers being adapted to detect an optical signal response with the at least one light detector, the optical signal response being caused by the propagation of the optical signal in the surrounding tissue. | 1. A biopsy device comprising: a cannula body having a longitudinal axis and a probing region extending along the longitudinal axis, the probing region having a sample receiving window defined therein for receiving a sample of a surrounding tissue when performing a biopsy; anda plurality of optical fibers mounted along an exterior portion of the cannula body, each of the plurality of optical fibers having a fiber end in the probing region of the cannula body and another fiber end adapted to be optically connectable to at least one of at least one light generator and at least one light detector, at least one of the plurality of optical fibers being adapted to illuminate the surrounding tissue with an optical signal generated by the at least one light generator and at least one of the plurality of optical fibers being adapted to detect an optical signal response with the at least one light detector, the optical signal response being caused by the propagation of the optical signal in the surrounding tissue. 2. The biopsy device of claim 1, wherein the plurality of optical fibers are circumferentially spaced from one another. 3. The biopsy device of claim 1, wherein each one of the fiber ends of the plurality of optical fibers are circumferentially aligned with one another. 4. The biopsy device of claim 3, wherein each one of the fiber ends is optically coupled to a portion of an annular redirecting surface being abutted with the circumferentially aligned fiber ends of the plurality of optical fibers, the annular redirecting surface having a normal axis forming a non-perpendicular and non-zero angle with the longitudinal axis. 5. (canceled) 6. The biopsy device of claim 1, wherein each one of the fiber ends is optically coupled to a redirecting surface being aligned along an angled axis forming a non-zero angle with the longitudinal axis of the cannula body. 7. (canceled) 8. The biopsy device of claim 1, wherein each one of the fiber ends of the plurality of optical fibers longitudinally extends to the sample receiving window. 9. The biopsy device of claim 1, wherein the plurality optical fibers are circumferentially and evenly distributed on the exterior portion of the cannula body. 10. The biopsy device of claim 1, wherein each one of the fiber ends of the plurality of optical fibers extends at least on a circumferential side of the cannula body which is opposite to the sample receiving window. 11. The biopsy device of claim 1, wherein at least one optical fiber of the plurality of optical fibers is adapted to illuminate the surrounding tissue with an optical signal and to detect an optical signal response. 12. The biopsy device of claim 1, wherein the cannula body has a depression radially recessing therefrom, the depression having a radial depth at least equal or greater than a diameter of at least one of the plurality of optical fibers, the fiber ends of the optical fibers being in the depression. 13. The biopsy device of claim 1, wh... |  | A61B010/04 A61B010/02 A61B005/1455 A61B005/145 A61B001/07 A61B005/1459
US09872648 | B2 | 2018-01-23 | Method and device for collecting data for posturography | 2014-08-05 | A method and a device for collecting data for posturography comprising a magnetizable body and an acceleration sensor are located on the platform, which magnetizable body and acceleration sensor are connected to a computer by means of an A/D converter. An electromagnet is located under the platform and is attached so as to be displaceable in two axes parallel to the plane of the platform, wherein the electromagnet is connected to an A/D converter and a power supply by means of a circuit, and a time-variable display, which is connected to the A/D converter, and a digital camera which are connected to the computer. By means of the method and the device it is now possible to standardize posturographic measurements, simultaneously detect the acceleration and the position of the platform, and more variably carry out provocations. | 1. A device for collecting data for posturography comprising: a swingable platform comprising a surface configured for a test subject to stand on and a magnetizable body;an acceleration sensor mounted on the swingable platform;an A/D converter which connects the magnetizable body and acceleration sensor to a computer;an electromagnet located under the platform and being movable relative to the platform, so as to be displaceable in two axes parallel to the plane of the platform, the electromagnet being connected to the A/D converter by a circuit, the electromagnet having a powered state during which current is received inducing a magnetic field, the magnetizable body reacting to the electromagnet;a time-variable display, which is connected to the A/D converter;a digital camera, the time-variable display and digital camera being connected to the computer; anda power supply that supplies said current to the electromagnet;wherein the swingable platform has a rest position toward which the swingable platform returns when power to the electromagnet is turned off;wherein the electromagnet has a first electromagnet location corresponding to said rest position for which no deflection of the swingable platform occurs while the electromagnet is in the first electromagnet location with the electromagnet receiving power from the power supply;wherein the electromagnet is configured to move away from said first electromagnet location to a second electromagnet location by being displaced in two orthogonal axes parallel to the plane of the swingable platform;wherein the swingable platform, including the magnetizable body, has a deflected position when the electromagnet is displaced relative to said first electromagnet location to said second electromagnet location while power to the electromagnet is on;wherein the deflected position of the swingable platform is based on magnetic interaction of the electromagnet and said magnetizable body while said electromagnet is displaced to said second electromagnet location and power to the electromagnet is on; andwherein said swingable platform, including said magnetizable body, is configured to return toward the rest position when the electromagnet is in the second electromagnet location and power to the electromagnet is turned off. 2. The device according to claim 1, wherein the the electromagnet is further configured to lift from underneath the swingable platform toward said magnetizable body. 3. The device according to claim 1, wherein the platform has at least one position marker. 4. The device according to claim 1, wherein the time-variable display has at least one position marker. 5. The device according to claim 4, wherein the time-variable display is a clock or a display having patterns varying in predefined time intervals. 6. The device according to claim 1, wherein the magnetizable body is a ferromagnetic metal body, which is attached at an underside relative to said surface. 7. The device according to clai... | Forschungszentrum Juelich GmbH | A61H007/00 A61B005/00 A61B005/11
US09380586 | B2 | 2016-06-28 | MBAN channel use regulation scheme and adaptive channelization for IEEE 802.15.4J standardization | 2012-04-27 | A medical system includes one or more medical body area network (MBAN) systems. Each MBAN system includes one or more MBAN devices which acquire and communicate patient data with a hub device via short-range wireless communication. The communication of the patient data via the short-range wireless communication is within a predefined spectrum. The hub device receives patient data communicated from the one or more MBAN devices and communicates with a central monitoring station via a longer range communication. A MBAN channelization scheme defines one or more overlapping channels in the predefined spectrum and a MAC parameter dynamically enables or disables access to each defined channel. A channel regulator manages the MBAN utilization of the predefined spectrum by setting the MAC parameter to dynamically enable/disable the one or more predefined MBAN channels within the predefined spectrum. | 1. A medical system comprising: one or more medical body area network (MBAN) systems, each MBAN system including: one or more MBAN devices configured to acquire and communicate patient data with a hub device via short-range wireless communication, the communication of the patient data via the short-range wireless communication being within a predefined spectrum, wherein part of the predefined spectrum is in use by a primary user and unavailable for use,the hub device configured to receive patient data communicated from the one or more MBAN devices, communicates with a central monitoring station via a longer range communication;a channel regulator configured to prohibit the one or more MBAN devices from utilizing the part of the predefined spectrum that is in use by the primary user and to define a channelization scheme with one or more channels of the predefined spectrum accessible to the one or more MBAN devices;wherein the channelization scheme is configured to define one or more non-overlapping channels within the predefined spectrum which can only be accessed within a healthcare facility and one or more overlapping channels within the predefined spectrum which can be accessed anywhere. 2. The medical system according to claim 1, wherein the channel regulator is configured to generate channel use rules of the predefined spectrum for the one or more MBAN devices according to an authorization to use the part of the predefined spectrum received from a coordinator which provides authorizations to a plurality of healthcare facilities, monitor usage of the predefined spectrum, and report the monitored usage to the coordinator. 3. The medical system according to claim 2, wherein the channel regulator includes: an interface configured to enable customization of the channel use rules. 4. The medical system according to claim 1, wherein the channel regulator uses a MAC parameter to dynamically enable and disable the one or more MBAN devices from transmitting on one or more of the channels within the predefined spectrum. 5. A medical system comprising: at least one central monitoring station for monitoring a plurality of patients in each of a plurality of medical facilities;a plurality of medical body area network (MBAN) systems each configured to be mounted to a corresponding patient and MBAN system including: a plurality of MBAN devices configured to acquire and communicate patient data to a hub device via short-range wireless communication, wherein the MBAN devices are sufficiently low power that the short-range wireless communication is limited to within the medical facility and the communication of the patient data via the short-range wireless communication being within a predefined spectrum, wherein a part of the predefined spectrum is in use by a primary user and unavailable for use by the MBAN systems, andthe hub device configured to receive patient data communicated from the MBAN devices via the short-range wireless communication and communi... | KONINKLIJKE PHILIPS N.V. | H04W016/14 H04W072/04 A61B005/00 A61B005/0205 H04W004/00 A61B005/024 A61B005/0402 A61B005/08 A61B005/145 H04W084/18 G06F019/00
US10099043 | B2 | 2018-10-16 | Hollow microneedle array article | 2014-07-10 | An article 100 having a first side 112 that has a central portion 130 defined by a first edge 134, a microneedle-free peripheral portion 140 that substantially surrounds the central portion, and a plurality of spaced-apart hollow microneedles 160. Each microneedle has a body that includes an outer surface 163; a base segment 166 having a base 162 and a first shape; a tip segment 168 having a tip 164 and a second shape, wherein the second shape is distinct from the first shape; a transition plane 167 that delineates the base segment and the tip segment; and a central axis 180. An angle, defined by an intersection of the central axis of at least one microneedle and a shortest line extending from the first edge and through the transition plane of the at least one microneedle, is less than about 50°. | 1. An article, comprising: a first side comprising: a central portion defined by a first edge;a microneedle-free peripheral portion that substantially surrounds the central portion; anda plurality of spaced-apart hollow microneedles extending from the central portion in a first direction;wherein each microneedle of the plurality comprises a body that includes: an outer surface;a base segment having a base and a first shape that is defined by the outer surface;a tip segment having a tip and a second shape that is defined by the outer surface, wherein the second shape is distinct from the first shape;a transition plane that delineates the base segment and the tip segment;a hollow channel extending through the body of the microneedle from a first opening proximate the tip to a second opening proximate the base;a central axis;wherein the plurality of hollow microneedles forms an array that comprises three or more perimeter microneedles disposed proximate the first edge;wherein the central portion is not coplanar with the peripheral portion;wherein the peripheral portion is canted in a second direction relative to the central portion at an angle of 10° to 80°, wherein the second direction is opposite the first direction;wherein an angle, defined by an intersection of the central axis of at least one of the plurality of microneedles and a shortest line extending from the first edge and through the transition plane of the at least one microneedle, is less than about 50°. 2. The article of claim 1, wherein the first angle is less than about 45°. 3. The article of claim 1, wherein each microneedle of the plurality comprises a microneedle height measured from the base to the tip, wherein the microneedle height of each microneedle of the plurality is about 600 microns to about 2000 microns. 4. The article of claim 3, wherein each microneedle of the plurality comprises a first height component measured along the central axis from the base to the transition plane, wherein the first height component is about 500 m to about 800 m. 5. The article of claim 1, wherein the perimeter microneedles define a two-dimensional first geometric shape, wherein the first geometric shape defines a first area, wherein the plurality of microneedles further comprises one or more interior microneedles that is substantially uniformly distributed within the first area. 6. The article of claim 1, wherein the central portion comprises a microneedle tip-free second area within the first area, wherein the second area is at least about 15% of the first area. 7. The article of claim 6, wherein the second area is up to about 99%, inclusive, of the first area. 8. The article of claim 1, wherein the first geometric shape defines a substantially regular polygon. 9. The article of claim 1, wherein the first edge defines a second geometric that is larger than, but substantially identical to, the first geometric shape. 10. The article of claim 9, wherein the first edge comprises a plura... | 3M Innovative Properties Company | A61M037/00 A61B005/15
US09743854 | B2 | 2017-08-29 | Real-time morphology analysis for lesion assessment | 2015-12-18 | Electrodes are used to measure an electrical signal (e.g., an electrogram). One or more filters are applied to the electrical signal to generate one or more filtered signals. Features of the filtered signals are evaluated to assess a sharpness corresponding to the electrical signal. Based on the sharpness, various characteristics of a morphology of the electrogram may be evaluated over a time period. | 1. A system comprising: a catheter including: a flexible catheter body having a distal portion; andat least one electrode disposed on the distal portion, the at least one electrode configured to measure an electrical signal based on a cardiac activation signal; anda mapping processor configured to: acquire the electrical signal from the at least one electrode;provide an electrogram based on the electrical signal;determine a sharpness feature associated with the electrogram and, based on the determined sharpness feature, determine a characteristic of a morphology of the electrogram, wherein the characteristic of the morphology of the electrogram is related to the sharpness. 2. The system of claim 1, wherein the catheter comprises an ablation catheter including a tissue ablation electrode configured to apply ablation energy to tissue, the system further comprising a radiofrequency (RF) generator operatively coupled to the tissue ablation electrode, wherein the RF generator is configured to generate the ablation energy and convey the generated ablation energy to the tissue ablation electrode, and wherein the mapping processor is configured to determine the sharpness before an ablation, during an ablation, and/or after an ablation. 3. The system of claim 1, further comprising a display device, wherein the mapping processor comprises: a filter configured to filter the electrical signal to generate a filtered signal;a feature detector configured to determine an amplitude of the filtered signal; andan output component configured to provide an output to the display device, wherein the output comprises the determined amplitude of the filtered signal. 4. The system of claim 3, wherein the amplitude comprises at least one of an absolute amplitude, a root-mean-squared (RMS) measurement, a peak-to-peak measurement, a maximum of a peak-to-peak measurement over a window, a percentile range measurement, a beat-gated measurement, and a free-running measurement. 5. The system of claim 3, wherein the filter is more responsive to high-frequency and/or quickly-varying components of the electrical signal than to low-frequency and/or slowly-varying components of the electrical signal. 6. The system of claim 3, wherein the filtered signal comprises an approximate derivative of the electrical signal. 7. The system of claim 3, wherein the filter includes a nonlinear processing element configured to attenuate one or more components of the electrical signal based on a polarity of a deflection of the electrical signal. 8. The system of claim 7, wherein the filter comprises a half-wave rectifier. 9. The system of claim 3, wherein the display device is configured to indicate a relative change in the amplitude of the filtered signal during a period of time. 10. The system of claim 3, wherein the display device is configured to display a waveform representing at least one of the filtered signal, an envelope of the filtered signal, an amplitude of the filtered signal, an... | BOSTON SCIENTIFIC SCIMED, INC. | A61B005/042 A61B005/00 A61B005/04 A61B005/044 A61B018/14 A61B018/00
US09373159 | B2 | 2016-06-21 | Method and system for compressed sensing image reconstruction | 2013-06-18 | A Compressed Sensing (CS) based image reconstruction method and system is described herein which may be used to reduce the X-ray dose radiation in Computed Tomography (CT) or to decrease the scan duration in MR imaging (MRI). Methods and systems described herein may address problems that have hindered the clinical usage of CS, i.e. computation complexity and modeling problems. Using the described algorithm, high quality images may be recovered from undersampled data which may help to reduce the scan time and the exposed invasive radiations. Using the same set of data in conventional image reconstruction algorithms (e.g. Filtered Back Projection (FBP) in CT) may cause severe streak artifacts and may take significantly more time using Graphics Processing Units (GPU) and parallel clusters with the conventional CS-based methods. This method can be used other imaging modalities using Radon transform (such as C-Arm and electron tomography, for example). | 1. A method for image reconstruction, the method comprising: receiving, at a computing device comprising a processor and a data storage device, signals representing a set of raw image data;performing, using the processor, a 1-dimensional Fourier transform on the set of raw image data to convert the set of raw image data into a partial Fourier domain;determining an interpolation of the set of raw image data in the partial Fourier domain from a polar coordinate system to a pseudo-polar or Cartesian coordinate system;determining, using the processor, a set of reconstructed image data from the set of raw image data in the partial Fourier domain, based on an optimization model having a confidence matrix to compromise noise of sensors used to generate the set of raw image data;performing, using the processor, an inverse operation on the set of reconstructed image data to convert the set of reconstructed or recovered image data into an image domain; andgenerating signals representing the set of reconstructed image data. 2. The method of claim 1, wherein the set of raw image data is in a projection domain or a raw data domain. 3. The method of claim 1, further comprising using the signals representing the set of reconstructed or recovered image data to generate a reconstructed image on a display. 4. The method of claim 1, wherein the optimization model is based on a set of basis data in a domain selected from the group consisting of a Wavelet domain, Curvelet domain, or other sparsifying transform domain. 5. The method of claim 1, wherein the optimization model is based on a set of selected regularization parameters. 6. The method of 1, wherein the set of raw image data is based on parallel beam geometrics. 7. The method of claim 1, wherein the optimization model comprises a confidence matrix to control interpolation error caused by the conversion from the polar coordinate system to the pseudo-polar or Cartesian coordinate system. 8. The method of claim 1, further comprising applying a weighting to each data point in the pseudo-polar or Cartesian coordinate system, based on a known amount of confidence in interpolation between the polar coordinate system and the pseudo-polar or the Cartesian coordinate system. 9. The method of claim 8, wherein the method further comprises using a confidence matrix to control error caused by the rebinning. 10. The method of claim 1, wherein the set of raw image data is based on non-parallel beam geometries, and wherein the method further comprises rebinning the set of raw image data based on parallel beam geometries. 11. The method of claim 10, wherein the set of raw image data is based on non-parallel beam geometries comprises fan beam and cone beam geometries. 12. The method of claim 1, wherein the set of raw image data may be acquired using computed tomography (CT) imaging, parallel beam CT scanning, cone beam CT scanning, C-arm scanning, helical CT, scanning magnetic resonance imaging (MRI), electron tomogr... | UNIVERSITY HEALTH NETWORK | G06K009/00 A61B006/00 G06T005/00 G01R033/561 G06T011/00 G06T007/00 A61B006/03 A61B005/055
US09373177 | B2 | 2016-06-21 | Determination of an optimum colour combination of an image on a background by measurement of response time of a subject viewer | 2012-03-05 | Recently there has been an increase in awareness of work/life stressors and their debilitating affect on human functionality. These stressors can arise from environmental conditions, poor quality artificial lighting and/or too much or too little ambient lighting, poorly configured or ineffectual display screens. The invention includes a method of presenting an image to be viewed by the subject on a background of a first color, and by way of an iterative process a user is led through a series of screens in order to determine their optimum color combination. A means is provided for storing reaction times and for varying the image to be viewed in a second and subsequent interval, so as to derive second and subsequent reaction times. An optimum color is selected that corresponds to the quickest reaction time. | 1. A method of determining an optimum colour combination of text on a background that is of a different colour to the text and applying that colour combination to a display so as to reduce eye strain, the method comprising: selecting, a first colour combination of text and background to be presented to a subject;initiating a timer when the first colour combination is presented to the subject so that in use, time taken by the subject to read the text in the first colour combination with right and left eyes is recorded, thereby providing a first reaction time corresponding to the first colour combination;storing the first reaction time in a memory;selecting a second colour combination of the text and background to be presented to the subject;initiating a timer at a start of a second time interval, so that a second reaction time is recorded when the subject has read the text displayed in the second colour combination, thereby providing a second reaction time which is stored in the memory;deriving a third colour combination of text and background in accordance based in part upon an interpolation using points A and B on a colour chart, where points A and B represent the first background colour and the second background colour, respectively and are used to derive a point C which corresponds to a third background colour;presenting the derived third colour combination to the subject and initiating a timer so that a third reaction time is recorded when the subject has read the text displayed in the third colour combination;(a) comparing the first reaction time, the second reaction time, and the third reaction time using a comparator;(b) selecting the two shortest duration reaction times;(c) deriving a fourth colour combination of text and background colour based in part on interpolation using background colours corresponding to the two shortest duration reaction times;repeating steps (a) to (c) until an optimum colour combination for the subject is achieved;storing the optimum colour combination in the memory; andproviding the optimum colour combination of text and background to a display on demand. 2. A method according to claim 1, further comprising: varying at least one of the first colour combination, the second colour combination, the third colour combination and the fourth colour combination, by decreasing intensity of a primary colour. 3. A method according to claim 1, further comprising: deriving a different colour combination using a polynomial interpolation technique. 4. A method according to claim 1, further comprising: varying a contrast of the text and display background automatically. 5. A method according to claim 1, wherein: the text comprises words which are meaningless and consist of randomly arranged letters. 6. A processing system including a plurality of displays and a database and is operable to operate the plurality of displays to provide an optimum colour combination of text on a background, that is of a different colour to th... | Biometrics Screening Limited | G09G005/02 G06T011/00 A61B003/032 A61B003/06 A61B005/16
US10064579 | B2 | 2018-09-04 | System and method for dynamically adjusting patient therapy | 2016-02-04 | A system and method of managing therapy provided to patients in an institution. The system monitors all aspects of the medication delivery to a patient, as well as other information related to the patient, such as values of vital signs, laboratory results and patient factors such as history, diagnosis, allergies and the like. The system includes one or more databases of information, including institutionally developed rules, guidelines and protocol representing the best medical practices of the institution. The system provides alerts and/or recommendations based on the application of the rules to the information being monitored, and alerts care givers accordingly, providing for dynamic adjustment of the patient's therapy. The system also monitors the status of the alerts, and if no action is taken in a selected period of time, may escalate the priority of the alert and/or halt the delivery of medication to the patient until the alert is resolved. | 1. A method of managing a therapy provided to a patient, comprising the steps of: selecting a first dosing regimen for a drug, medication or fluid based on the therapy and a first set of a patient specific data;receiving a second set of patient specific data;determining that the first dosing regimen violates a plurality of institutionally determined rules based on the second set of patient specific data;in response to the determination, issuing an alert and automatically adjusting, or directing the adjustment of, the first dosing regimen so that the second set of patient specific data is in accordance with the plurality of institutionally determined rules; andincreasing a priority of the alert when a status of the alert has not changed for a selected period of time. 2. The method of claim 1, further comprising defining at least one of the plurality of institutionally determined rules according to an institution providing the therapy to the patient. 3. The method of claim 1, wherein determining that the first dosing regimen violates the plurality of institutionally determined rules by comparing the second set of patient specific data with the plurality of institutionally determined rules, and comparing the second set of patient specific data with the plurality of institutionally determined rules comprises comparing a concentration of the drug, medication or fluid in a compartment of a patient's body with a model. 4. The method of claim 1, further comprising altering at least one institutionally determined rule based on comparing the second set of patient specific data with the plurality of institutionally determined rules. 5. A method of managing a therapy provided to a patient, comprising the steps of: receiving a set of patient specific data during delivery of a drug, medication, or fluid according to a first dosing regimen;comparing the set of patient specific data with a plurality of institutionally determined rules;automatically adjusting, or directing the adjustment of, the first dosing regimen so that the set of patient specific data is in accordance with the plurality of institutionally determined rules;issuing an alert when the set of patient specific data is not in accordance with the plurality of institutionally determined rules; andincreasing a priority of the alert when a status of the alert has not changed for a selected period of time. 6. The method of claim 5, further comprising defining at least one of the plurality of institutionally determined rules according to an institution providing the therapy to the patient. 7. The method of claim 5, wherein comparing the set of patient specific data with a plurality of institutionally determined rules comprises comparing a concentration of the drug, medication or fluid in a compartment of a patient's body with a model. 8. The method of claim 5, further comprising altering at least one institutionally determined rule based on comparing the set of patient specific data with the plura... | CareFusion 303, Inc. | A61B005/00 G06F019/00 G06Q050/22 G06Q050/24 A61B005/021 A61M005/172 A61B005/145 G16H040/63 G16H050/50 G16H050/20
US09375181 | B2 | 2016-06-28 | Filtering noise from a signal subjected to blanking | 2014-10-24 | The disclosure describes techniques and systems for filtering noise from a physiological signal. In one example, one or more processors are configured to receive a signal indicative of physiological activity of a patient, wherein the signal comprises noise at one or more frequencies, and filter the noise from the signal according to a noise rejection model, wherein the noise rejection model predicts the noise at the one or more frequencies. The one or more processors may also be configured to, responsive to initiation of a blanking period for the signal, advance the noise rejection model in time during the blanking period, and, responsive to termination of the blanking period, filter, based on the noise rejection model advanced in time, the noise at the one or more frequencies from the signal. | 1. A method comprising: receiving a signal indicative of physiological activity of a patient, wherein the signal comprises noise at one or more frequencies;filtering the noise from the signal according to a noise rejection model, wherein the noise rejection model predicts the noise at the one or more frequencies;responsive to initiation of a blanking period for the signal, advancing the noise rejection model in time during the blanking period; andresponsive to termination of the blanking period, filtering, based on the noise rejection model advanced in time, the noise at the one or more frequencies from the signal. 2. The method of claim 1, further comprising generating, from the received signal, the noise rejection model for the one or more frequencies. 3. The method of claim 2, wherein generating the noise rejection model comprises adapting, based on the received signal, the noise rejection model over time. 4. The method of claim 2, further comprising pausing the adaption of the noise rejection model during the blanking period. 5. The method of claim 2, wherein the noise rejection model comprises a finite impulse response model, and wherein the method further comprises developing the finite impulse response model using least means square adaptation. 6. The method of claim 2, wherein generating the noise rejection model comprises detecting the noise at the one or more frequencies in the received signal and modeling the detected noise. 7. The method of claim 1, wherein advancing the noise rejection model comprises: calculating, for each of the one or more frequencies, a phase change of the noise rejection model for a duration of the blanking period; anddetermining, based on the phase change in the noise rejection model, an expected phase and an expected amplitude of the noise in the received signal predictive of an actual phase and an actual amplitude of the noise in the received signal at the termination of the blanking period. 8. The method of claim 1, wherein the one of more frequencies comprises one or more of 50 Hz, 60, Hz, 100 Hz, and 120 Hz. 9. The method of claim 1, wherein the blanking period comprises a blanking period during which a pacing pulse is delivered to the patient. 10. The method of claim 1, wherein the physiological activity comprises electrical activity of a heart of the patient. 11. The method of claim 10, further comprising: analyzing the filtered signal to detect a physiological event;generate an electrical stimulation therapy in response to the processor detecting the physiological event; anddelivering the electrical stimulation therapy to the heart of the patient. 12. A device comprising: a filtering module configured to:receive a signal indicative of physiological activity of a patient, wherein the signal comprises noise at one or more frequencies;filter the noise from the signal according to a noise rejection model, wherein the noise rejection model predicts the noise at the one or more frequencies;responsi... | Medtronic, Inc. | A61B005/04 A61B005/00 A61B005/0402
US20160151003 | A1 | 2016-06-02 | OPTICAL MEASUREMENT DEVICE | 2016-02-08 | Provided is an optical measurement device which can measure the balance between the oxygen utilization and the oxygen supply in the metabolism of a test subject. An optical measurement device 20 includes a photodetector 22 which measures the amount of a plurality of biological substances contained in a test subject 31 by receiving incidence light R1 and R2 from the test subject 31, and a processing portion 23 which functions as an activation degree calculation portion calculating an activation degree of at least two metabolic pathways among energy metabolism, nucleic acid metabolism, amino acid metabolism, or lipid metabolism based on the amount of the plurality of biological substances detected by the photodetector 22. | 1. An optical measurement device comprising: a photodetector which measures the amount of a plurality of biological substances contained in a test subject by receiving light from the test subject; andan activation degree calculation portion which calculates an activation degree of each of at least two metabolic pathways among energy metabolism, nucleic acid metabolism, amino acid metabolism, or lipid metabolism based on the amount of the plurality of biological substances detected by the photodetector. 2. The optical measurement device according to claim 1, wherein the activation degree calculation portion calculates the activation degree by calculating the weighted sum of the amount of the plurality of biological substances. 3. The optical measurement device according to claim 2, further comprising: a storage portion which stores in advance coefficients used for the activation degree calculation portion to calculate the weighted sum. 4. The optical measurement device according to claim 3, wherein the storage portion stores in advance a plurality of sets of the coefficients according to a combination of the biological substances measured by the photodetector. 5. The optical measurement device according to claim 3, wherein the storage portion stores in advance a plurality of the coefficients according to a combination of the metabolic pathways whose activation degree is to be calculated. 6. The optical measurement device according to claim 4, wherein the storage portion stores in advance a plurality of the coefficients according to a combination of the metabolic pathways whose activation degree is to be calculated. 7. The optical measurement device according to claim 1, further comprising: a light source which irradiates the test subject with light according to the biological substances whose amount is to be measured by the photodetector. 8. The optical measurement device according to claim 2, further comprising: a light source which irradiates the test subject with light according to the biological substances whose amount is to be measured by the photodetector. 9. The optical measurement device according to claim 3, further comprising: a light source which irradiates the test subject with light according to the biological substances whose amount is to be measured by the photodetector. 10. The optical measurement device according to claim 4, further comprising: a light source which irradiates the test subject with light according to the biological substances whose amount is to be measured by the photodetector. 11. The optical measurement device according to claim 5, further comprising: a light source which irradiates the test subject with light according to the biological substances whose amount is to be measured by the photodetector. 12. The optical measurement device according to claim 6, further comprising: a light source which irradiates the test subject with light according to the biological substances whose amount is to be measure... | FUJIFILM Corporation | A61B005/1455 A61B005/145 A61B005/00
US09368016 | B2 | 2016-06-14 | System and method of detecting sleep disorders | 2013-12-12 | An apparatus for detecting sleep disorders, such as obstructive sleep apnea, includes a housing insertable into an ear canal of a subject. A sensor disposed within the housing measures a position of the subject's head relative to an axis of gravity. A transducer is responsive to the sensor and is capable of creating a stimulus detectable by the subject under certain conditions. In various embodiments, a controller receives signals corresponding to a pitch angle and a roll angle of the subject's head measured by the sensor, determines if the pitch and roll angles correspond to a sleep apnea inducing position, and causes the transducer to generate a stimulus upon determining that the subject's head is in the sleep apnea inducing position more than a predetermined threshold number of times. Various parameters of the stimulus may be modified with successive stimulus generation until a non-sleep apnea inducing position is detected. | 1. An apparatus for preventing sleep disorders comprising: a housing;a gravitational sensor disposed within the housing and configured to generate signals corresponding to a pitch angle of a subject's head relative to an axis of gravity and a roll angle of the subject's head relative to a horizontal axis orthogonal to the axis of gravity;memory storing data representing a predetermined range of pitch angles between approximately 20° and 160° relative to the axis of gravity and data representing a predetermined range of roll angles between approximately 25° and 155° relative to the horizontal axis orthogonal to the axis of gravity;a transducer configured to create stimulus detectable by the subject;a controller coupled to the memory and responsive to the signals generated by the gravitational sensor, the controller further comprises: program logic to receive signals from the gravitational sensor,program logic to determine a pitch angle of the subject's head relative to the axis of gravity and to determine a roll angle of the subject's head relative to the horizontal axis orthogonal to the axis of gravity,program logic to compare the determined pitch angle and roll angle to the predefined range of pitch angles and the predefined range of roll angles, respectively, andprogram logic to cause the transducer to generate stimulus if the determined pitch angle and roll angle of the subject's head lie within the predefined range of pitch angles and the predefined range of roll angles, respectively, a number of times at least equal to a predetermined value; andwherein the transducer is responsive to signals generated by the controller. 2. The apparatus of claim 1 wherein the gravitational sensor comprises a dual-axis inclinometer. 3. The apparatus of claim 1 wherein the controller is disposed within the housing. 4. The apparatus of claim 1 wherein the transducer generates at least one of haptic stimulus and audible stimulus. 5. A system for preventing sleep disorders comprising: A) a gravitational sensor configured for generating signals corresponding to a pitch angle and a roll angle of a subject's head relative to an axis of gravity;B) memory storing data representing a predefined range of pitch angles between approximately 20° and 160° relative to the axis of gravity and data representing a predefined range of roll angles between approximately 25° and 155° relative to a horizontal axis orthogonal to the axis of gravity;C) circuitry configured to: receive signals from the gravitational sensor,determine the pitch angle and the roll angle of the subject's head relative to the axis of gravity,compare the determined pitch angle and roll angle to the data representing the predefined range of pitch angles and the stored predefined range of roll angles, respectively, andcause a transducer to generate stimulus if the determined pitch angle and the determined roll angle of the subject's head lie within the predefined range of pitch angles and the predefined r... | Christopher Thomas Lyons Ellen M. Lyons Stephen Thomas Lyons | G08B021/06 A61B005/00 A61B005/107
US20160150969 | A1 | 2016-06-02 | PHOTOACOUSTIC APPARATUS, SUBJECT-INFORMATION ACQUISITION METHOD, AND PROGRAM | 2015-11-20 | A photoacoustic apparatus according to the present invention includes an electrical stimulation unit configured to apply a voltage to a subject while light irradiation is being performed a plurality of times, and a processing unit configured to acquire, among a plurality of signals, subject information using at least part of signals corresponding to photoacoustic waves generated in a period from an extraction start timing determined in accordance with an application start timing of the voltage to when a first time period starting from the application start timing and ending at an application end timing of the voltage passes, while not using a signal corresponding to a photoacoustic wave generated outside the period from the extraction start timing to when the first time period passes. | 1. A photoacoustic apparatus comprising: a light irradiation unit configured to irradiate a subject with pulsed light a plurality of times;a receiving unit configured to receive a photoacoustic wave generated by irradiation of the subject with pulsed light emitted from the light irradiation unit, and output a plurality of signals corresponding to light irradiation performed a plurality of times;an electrical stimulation unit configured to apply a voltage to the subject while light irradiation is being performed the plurality of times; anda processing unit configured to acquire subject information for a target area in accordance with the plurality of signals, whereinthe processing unit acquires, among the plurality of signals, the subject information using at least part of signals corresponding to photoacoustic waves generated in a period from an extraction start timing determined in accordance with an application start timing of the voltage to when a first time period starting from the application start timing and ending at an application end timing of the voltage passes, while not using a signal corresponding to a photoacoustic wave generated outside the period from the extraction start timing to when the first time period passes. 2. The photoacoustic apparatus according to claim 1, wherein the processing unit acquires the subject information without using a signal corresponding to a photoacoustic wave generated outside a period from the extraction start timing to when a time shorter than the first time period passes. 3. The photoacoustic apparatus according to claim 1, wherein the processing unit acquires the subject information using a greater number of signals corresponding to photoacoustic waves generated in a period from the extraction start timing to when half the first time period passes than signals corresponding to photoacoustic waves generated in a period from when the half the first time period passes from the extraction start timing. 4. The photoacoustic apparatus according to claim 1, wherein the processing unit acquires the subject information using a signal the amplitude of which is larger than a predetermined value among the plurality of signals. 5. The photoacoustic apparatus according to claim 1, further comprising: an input unit configured to be able to input at least the type of anatomical region of the target area, whereinthe processing unitstores a relationship table regarding the type of anatomical region of the target area and a second time period starting from the application start timing and ending at the extraction start timing,reads out, from the relationship table, the second time period corresponding to the type of anatomical region of the target area input by the input unit, anddetermines the extraction start timing in accordance with the application start timing and the second time period read out from the relationship table. 6. The photoacoustic apparatus according to claim 1, wherein the processing unit det... |  | A61B005/00 A61B005/026
US09370315 | B2 | 2016-06-21 | Apparatus and method for influencing and/or detecting magnetic particles comprising bridge unit | 2015-05-06 | The present invention relates to an apparatus and a method for influencing and/or detecting magnetic particles in a field of view (28). The apparatus comprises selection means for generating a magnetic selection field (50) and drive and receiving means comprising one or more combined drive field and selection coils (441) for changing the position in space of the two sub-zones (52, 54) in the field of view (28) and for acquiring detection signals. A balanced bridge unit (160) comprising inductive or capacitive coupling elements (411, 421) is provided between the drive field signal generator unit (122) and the signal receiving unit (140) as a light-weight, inexpensive and easily implementable solution for reducing the harmonic background. | 1. An apparatus for influencing and/or detecting magnetic particles in a field of view, wherein the apparatus comprises: a selection field signal generator unit and selection field elements for generating a magnetic selection field having a pattern in space of its magnetic field strength such that a first sub-zone having a low magnetic field strength where a magnetization of the magnetic particles is not saturated and a second sub-zone having a higher magnetic field strength where the magnetization of the magnetic particles is saturated are formed in the field of view,a drive field signal generator unit, a signal receiving unit and a drive-receiving coil, said drive-receiving coil being configured both for changing a position in space of the first and second sub-zones in the field of view by a magnetic drive field so that the magnetization of the magnetic particles changes locally and for acquiring detection signals, wherein the detection signals depend on the magnetization of the magnetic particles in the field of view, wherein the magnetization is influenced by the change in the position in space of the first and second sub-zones,a bridge unit coupled between said drive field signal generator unit and said signal receiving unit, said bridge unit comprising a first bridge sub-unit comprising a first inductive or capacitive coupling element,a second bridge sub-unit comprising a second inductive or capacitive coupling element,a third bridge sub-unit coupled in series with said first bridge sub-unit, said third bridge sub-unit comprising a measurement inductor, anda fourth bridge sub-unit coupled in series with said second bridge sub-unit, said fourth bridge sub-unit comprising said drive-receiving coil, anda coupling unit coupled between the drive field signal generator unit and the bridge unit for coupling into the bridge unit,wherein the signal receiving unit is coupled to a first output terminal arranged between the first and second bridge sub-units and a second output terminal arranged between the third and fourth bridge sub-units. 2. The apparatus as claimed in claim 1, wherein said coupling unit is configured for inductive coupling and comprises a primary coupling inductor, wherein said first bridge sub-unit comprises a first secondary coupling inductor and said second bridge sub-unit comprises a second secondary coupling inductor. 3. The apparatus as claimed in claim 1, wherein said coupling unit is configured for capacitive coupling and comprises through-connections for connecting said drive field signal generator unit with a first input terminal arranged between the first and third bridge sub-units and a second input terminal arranged between the second and fourth bridge sub-units. 4. The apparatus as claimed in claim 1, wherein the coupling unit and/or the bridge unit are configured to obtain that U1/U2=Z1/Z2, wherein U1 is a voltage induced into the first inductive or capacitive coupling element, U2 is a voltage induced into the seco... | KONINKLIJKE PHILIPS N.V. | G01V003/00 A61B005/05 G01R033/10
US09361518 | B2 | 2016-06-07 | Methods, systems and computer program products for diagnosing conditions using unique codes generated from a multidimensional image of a sample | 2014-07-21 | Methods of providing a diagnosis using a digital code associated with an image are provided including collecting a multidimensional image, the multidimensional image having at least two dimensions; extracting a two dimensional subset of the multidimensional image; reducing the multidimensional image to a first code that is unique to the multidimensional image based on the extracted two dimensional image; comparing the first unique code associated with the subject to a library of reference codes, each of the reference codes in the library of reference codes being indicative of a class of objects; determining if the subject associated with the first unique code falls into at least one of the classes of objects associated with the reference codes based on a result of the comparison; and formulating a diagnostic decision based on the whether the first unique code associated with the subject falls into at least one of the classes associated with the reference code. Related systems and computer program products are also provided herein. | 1. A method of providing a diagnosis using a digital code associated with an image, the method comprising: collecting a multidimensional image of a subject, the multidimensional image having at least two dimensions;extracting a two dimensional subset of the multidimensional image;reducing the multidimensional image to a first code that is unique to the multidimensional image of the subject based on the extracted two dimensional image;comparing the first unique code associated with the subject to a library of reference codes, each of the reference codes in the library of reference codes being indicative of a class of objects;determining if the subject associated with the first unique code falls into at least one of the classes of objects associated with the reference codes based on a result of the comparison; andformulating a diagnostic decision based on the whether the first unique code associated with the subject falls into at least one of the classes associated with the reference code,wherein determining if the subject associated with the first unique reference code falls into at least one of the classes further includes determining if the subject associated with the first unique reference code has changed classes over time; andwherein formulating the diagnostic decision comprises formulating the diagnostic decision based on the change of class over time. 2. The method of claim 1, wherein determining if the subject associated with the first unique code falls into at least one of the classes of objects comprises determining that the subject associated with the first unique code falls into at least two of the classes, the method further comprising: applying additional processing to determine which of the at least two classes more accurately identifies the subject associated with the first unique code. 3. The method of claim 1, wherein the classes associated with the reference code identify at least one of a physical state and a physical object. 4. The method of claim 3, wherein the subject comprises at least one of a fingernail bed, a fingerprint, an iris, a cornea, a retina, retinal vessels, any human tissue and physical object. 5. The method of claim 1, wherein reducing further comprises reducing the two dimensional subset to the first unique code based on a defined set of structural or functional information contained with the image, the method further comprising: storing the first unique code; andcomparing the first unique code to a second unique code to establish a degree of equivalence of the first and second codes. 6. The method of claim 1, wherein the multidimensional image comprises at least one of a volumetric image representative of one of structural and functional information in a sample. 7. The method of claim 5, where reducing the two dimensional subset to the first unique code comprises: manipulating the multidimensional data to extract a region of interest;extracting the structural or the functional information using a filte... | Bioptigen, Inc. | G06K009/00 A61B005/00 A61B005/117 G06K007/14 G06T011/00
US10010299 | B2 | 2018-07-03 | Periodontal disease diagnosis supporting device, periodontal disease diagnosis supporting system, periodontal disease diagnosis supporting program, and periodontal disease diagnosis supporting method | 2015-12-21 | In a test for supporting diagnosis of periodontal disease, a test method, whose measurement result has reproducibility and can be an objective index, is achieved and the loss of a tooth is predicted by use of the obtained objective index. A periodontal disease diagnosis supporting device supports diagnosis of periodontal disease by use of a captured three-dimensional image of a tooth part. The device includes a tooth root adhesion degree measuring part for measuring a degree of adhesion between a tooth root and alveolar bone by use of the image. The device further includes a periodontal disease diagnosis supporting part for supporting diagnosis of periodontal disease by use of a measurement result of the measuring part. | 1. A periodontal disease diagnosis supporting device which supports diagnosis of periodontal disease by use of a captured three-dimensional image of a tooth part, the device comprising: a tooth root adhesion degree measuring part for measuring a degree of adhesion between a tooth root and alveolar bone by use of the image, the tooth root adhesion degree measuring part comprising: bone attachment level calculating means for calculating a bone attachment level by facilitating a cement-enamel junction being specified by having enamel displayed with high brightness and cementum displayed with low brightness on the screen so that enamel is distinguished from cementum on the screen, by facilitating an alveolar bone crest being specified by having alveolar bone displayed with high brightness in gingiva with low brightness on the screen so that alveolar bone is distinguished from gingiva on the screen, and by having computer connect the cement-enamel junction and the alveolar bone crest by a straight line to obtain a distance there between by calculation on the screen; and tooth root adhesion length ratio calculating means for calculating a tooth root adhesion length ratio by facilitating a cement-enamel junction being specified by having enamel displayed with high brightness and cementum displayed with low brightness on the screen so that enamel is distinguished from cementum on the screen, by facilitating an alveolar bone crest being specified by having alveolar bone displayed with high brightness in gingiva with low brightness on the screen so that alveolar bone is distinguished from gingiva on the screen, by facilitating a root apex being specified by having tissues of the tooth root part and tissues there around displayed in different brightness from each other in conjunction with the tooth root part and tissues there around having different compositions, and by having computer calculate “distance between alveolar bone crest and root apex” as well as “distance between cement-enamel junction and root apex” from the positions of the cement-enamel junction, the alveolar bone crest and the root apex, to obtain distance between alveolar bone crest and root apex or distance between cement-enamel junction and root apex andtooth root adhesion volume ratio calculating means for calculating a tooth root adhesion volume ratio by having a tooth crown top or a tooth cervix specified, an alveolar bone crest specified, and a root apex specified, by having a computer automatically detect a first contour between the root apex and the alveolar bone crest and automatically calculate a first area by summing the number of pixels surrounded by the first contour to obtain a volume (VC) of the tooth root which is surrounded by the alveolar bone currently supporting the tooth by having a computer integrate the first area between the root apex and the alveolar bone crest, by having a computer automatically detect a second contour between the tooth crown top or the tooth cerv... | Media Co., Ltd. | G06K009/00 A61B006/14 A61B006/03
US09357958 | B2 | 2016-06-07 | Application of electrochemical impedance spectroscopy in sensor systems, devices, and related methods | 2013-02-27 | A diagnostic Electrochemical Impedance Spectroscopy (EIS) procedure is applied to measure values of impedance-related parameters for one or more sensing electrodes. The parameters may include real impedance, imaginary impedance, impedance magnitude, and/or phase angle. The measured values of the impedance-related parameters are then used in performing sensor diagnostics, calculating a highly-reliable fused sensor glucose value based on signals from a plurality of redundant sensing electrodes, calibrating sensors, detecting interferents within close proximity of one or more sensing electrodes, and testing surface area characteristics of electroplated electrodes. Advantageously, impedance-related parameters can be defined that are substantially glucose-independent over specific ranges of frequencies. An Application Specific Integrated Circuit (ASIC) enables implementation of the EIS-based diagnostics, fusion algorithms, and other processes based on measurement of EIS-based parameters. | 1. A method of calculating a single, fused sensor glucose value based on respective glucose measurement signals of a plurality of redundant sensing electrodes, comprising: performing respective electrochemical impedance spectroscopy (EIS) procedures for each of the plurality of redundant sensing electrodes to obtain values of at least one impedance-based parameter for each said sensing electrode;measuring the electrode current (Isig) for each of the plurality of redundant sensing electrodes;independently calibrating each of the measured Isigs to obtain respective calibrated sensor glucose values;performing a bound check and a noise check on said measured Isig and said values of the at least one impedance-based parameter and assigning a bound-check reliability index and a noise-check reliability index to each said sensing electrode;performing signal-dip analysis based on one or more of said at least one impedance-based parameter and assigning a dip reliability index to each said sensing electrode;performing sensitivity-loss analysis based on one or more of said at least one impedance-based parameter and assigning a sensitivity-loss index to each said sensing electrode;for each of the plurality of electrodes, calculating a total reliability index based on said electrode's bound-check reliability index, noise-check reliability index, dip reliability index, and sensitivity-loss reliability index;for each of the plurality of electrodes, calculating a weight based on said electrode's total reliability index; andcalculating said single, fused sensor glucose value based on the respective weights and calibrated sensor glucose values of each of the plurality of redundant sensing electrodes. 2. The method of claim 1, wherein each said Isig is calibrated by using a blood glucose (BG) value. 3. The method of claim 1, wherein, prior to calibrating the measured Isigs, said Isigs are first filtered to remove any EIS-induced spikes therein. 4. The method of claim 1, wherein said at least one impedance-based parameter includes at least one of real impedance, imaginary impedance, and Nyquist slope. 5. The method of claim 4, wherein values are obtained for real impedance at 1 kHz and for real impedance at 0.105 Hz. 6. The method of claim 4, wherein values are obtained for imaginary impedance at 1 kHz and for imaginary impedance at 0.105 Hz. 7. The method of claim 1, wherein said bound check and noise check include determining whether each said measured Isig and said values of the at least one impedance-based parameter fall within respective predetermined ranges for said bound check and noise check. 8. The method of claim 1, wherein, prior to calculation of said single, fused sensor glucose value, a low-pass filter is applied to the total reliability index for each of the plurality of redundant electrodes. 9. The method of claim 1, wherein a low-pass filter is applied to the said single, fused sensor glucose value. 10. The method of claim 1, wherein each sai... | MEDTRONIC MINIMED, INC. | A61B005/1495 G01N027/02 G01R035/00 A61B005/145 A61B005/1473 G01N033/66 A61B005/1459 A61M005/158 A61B005/1486 G01N027/416 A61B005/00 A61B005/053 A61M005/172 A61M005/142
US09357941 | B2 | 2016-06-07 | Brain-computer interface test battery for the physiological assessment of nervous system health | 2011-12-15 | A battery of three or more sensory and cognitive challenge tasks actively or dynamically challenge the brain to monitor its state for assessment of injury, disease, or compound effect, among others. The system analyzes and assesses a personalized biometric brain health signature by integrating the use of electroencephalography (EEG), somato-sensory, neuropsychological, and/or cognitive stimulation, and novel signal processing and display. The system also provides for early detection of dementia, including Alzheimer's disease (AD), vascular dementia (VAD), mixed dementia (AD and VAD), MCI, and other dementia-type disorders, as well as brain injury states such as mild Traumatic Brain Injury and can provide some or all of the following improvements over conventional systems and methods, including: (1) Increased sensitivity, specificity, and overall accuracy; (2) early detection of disease and injury; and (3) enhanced portability with remote data acquisition capability. | 1. A method to monitor a brain and nervous system of a subject during cognitive challenge tasks, comprising: a recording device recording an audio voice of a subject and an audio voice of a test administrator conducting a cognitive challenge task of the subject to create audio voice signal data;transferring the audio voice signal data to a microprocessor;digitally processing the audio voice signal data, using the microprocessor, to quantitatively measure features of the audio voice response of the brain and nervous system of the subject to the cognitive challenge task including reaction times determined from periods of silence between sequential audio voice prompts from the test administrator and corresponding audio voice responses of the subject in response to each respective audio voice prompt from the test administrator during the cognitive challenge task; andapplying a medical therapy for the subject based on changes in the reaction times between administrations of the cognitive challenge task. 2. The method of claim 1, wherein the cognitive challenge task is the Paced Auditory Serial Addition Test (PASAT) task. 3. The method of claim 1, wherein the audio voice signal data recorded in the recording step is recorded in a hand held digital voice recorder or via a sound card with built in analog to digital converters. 4. The method of claim 1, wherein the digital signal processing step further measures the accuracy of a response using automated audio voice recognition techniques. 5. The method of claim 1, wherein using the reaction times to monitor the brain and nervous system of the subject comprises using the reaction times in at least one of the surveillance of normal health and aging of the subject, the early detection and monitoring of brain dysfunction of the subject, monitoring of brain injury and recovery of the subject, monitoring disease onset in the subject's brain, monitoring disease progression and response to therapy for the subject, measuring the discovery and optimization of treatment and drug therapies of the subject, and the monitoring of illegal substances and their presence or influence on the subject while driving, playing sports, or engaged in other regulated behaviors. 6. A system to monitor a brain and nervous system of a subject during cognition challenge tasks, comprising: means for conducting a cognitive challenge task of the brain and nervous system of a subject;means for recording an audio voice response of a subject and an audio voice of a test administrator conducting the cognitive challenge task of the subject to create audio voice signal data;processing means for processing the audio voice signal data to quantitatively measure features of the audio voice response of the brain and nervous system of the subject to the cognitive challenge task including reaction times determined from periods of silence between sequential audio voice prompts from the test administrator and corresponding audio voice responses of ... | Cerora, Inc. | A61B005/00 A61B005/0476 A61B005/16 A61B005/0484
US09370304 | B2 | 2016-06-21 | Subvolume identification for prediction of treatment outcome | 2013-06-06 | Physiological imaging-defined subvolumes of tissues/disease are identified to yield spatially-defined prognostic and/or predictive indicators and/or focal therapy targets within such tissues, in particular tumors, for evaluation over time, for example, prior to and after a therapy treatment. Medical image data is analyzed to delineate subvolumes of tissue based upon multiple physiological, metabolic, and biological imaging properties, where those subvolumes are extracted and analyzed in a probabilistic manner to associate with one or more abnormal or disease phenotype conditions. | 1. A method of analyzing medical image data of a region of interest in a sample tissue, the method comprising: obtaining, at a computer system, the medical image data of the region of interest, the medical image data containing a plurality of image segments;identifying, at the computer system, one or more candidate physiological, metabolic, molecular and/or biologic parameters that may indicate an abnormal or disease phenotype condition within the region of interest;analyzing, in a subvolume analysis engine, each of the image segments using an algorithm to determine, for each image segment, a probability function for each of the identified one or more candidate physiological, metabolic, and/or biologic parameters; andmodeling the image segments, in the subvolume analysis engine, to form a probability map from the analysis of each of the image segments, the probability map providing an indication of heterogeneous distributions of the one or more candidate physiological, metabolic, and/or biological parameters for each of the image segments of the medical image data and analyzing the resulting model to identify the abnormal or disease phenotype condition within the region of interest by determining, for the medical image data, an abnormal or disease phenotype metric from the model and comparing the abnormal or disease phenotype metric with other obtained medical image data, where the identification produces a diagnostic determination of the region of interest, a prognostic determination of the target tissue, or a predictive determination of the target tissue. 2. The method of claim 1, further comprising automatically applying the diagnostic determination, prognostic determination, or predictive determination to a target tissue treatment. 3. The method of claim 2, wherein the target tissue is a tumor and wherein the target tissue treatment is radiation therapy. 4. The method of claim 1, wherein the algorithm is a fuzzy logic algorithm, a genetic algorithm or Gaussian mixture model. 5. The method of claim 1, wherein the image segments are voxels or groups of voxels. 6. The method of claim 1, wherein the one or more physiological, metabolic, molecular and/or biologic parameters include but not limit to regional cerebral blood volume (rCBV), a volume transfer coefficient (Ktrans), diffusion coefficient and/or fluorodeoxyglucose (FDG) uptake. 7. The method of claim 1, wherein the medical image data is magnetic resonance image (MRI) data, positron emission tomography (PET) image data or single photon emission computed tomography (SPECT) image data. 8. The method of claim 1, wherein analyzing each of the image segments comprises applying a probability density function for each of the candidate parameters for each image segment. 9. The method of claim 8, further comprising determining the probability density function for each of the candidate parameters for an image segment collected prior to treatment of the target tissue and for an image segment ... | THE REGENTS OF THE UNIVERSITY OF MICHIGAN | G06K009/00 A61B005/00 G06T007/00
US09378331 | B2 | 2016-06-28 | Annotation and assessment of images | 2011-11-18 | Annotations of medical images may be generated using one or more lexicons so that terminology is consistent across multiple exams, users, facilities, etc. Measurements of lesions may be provided using a bilinear measurement tool that allows easier bilinear measurements. Disease assessment models may be selected and applied as measurements are acquired in order to provide immediate determination of disease staging according to one or more selected assessment models. | 1. A computing system comprising: a non-transitory computer readable medium storing one or more software modules including computer executable instructions; andone or more hardware processors in communication with the non-transitory computer readable medium and configured to execute the one or more software modules in order to cause the computing system to:display, on a display of the computing system, a first medical image of a first medical exam, the first medical image including a lesion;in response to one or more inputs, determine a length measurement of the lesion included in the displayed first medical image;in response to determining the length measurement of the lesion, provide a user interface on the display of the computing system including characteristics of lesions that are selectable by a user in order to indicate one or more characteristics of the measured lesion;receive, via the user interface, selection of one or more characteristics;generate an annotation for the lesion based on the length measurement and the one or more selected characteristics;associate an index with the lesion and the generated annotation, the index enabling association of at least one of other length measurements or annotations related to the lesion in at least a second medical image of a second medical exam with at least one of the length measurement or the annotation of the lesion in the first medical image;display, on the display of the computing system, the second medical image of the second medical exam;determine a location of the length measurement of the lesion included in the displayed first medical image; andautomatically position an adjustable measurement indicator at a location in the displayed second medical image corresponding to the location of the length measurement of the lesion included in the displayed first medical image. 2. The computing system of claim 1, wherein respective characteristics indicate one or more of a category of the lesion, an organ in which the lesion is located, a position within the organ of the lesion, a mass type of the lesion, characteristics of the lesion, or histology of the lesion. 3. The computing system of claim 1, wherein the annotation includes the length measurement of the lesion. 4. The computing system of claim 1, wherein the annotation is generated in realtime as the one or more characteristics are selected. 5. The computing system of claim 1, wherein determining the length measurement of the lesion comprises: in response to a single input from an input device of the computing system, displaying, on the first medical image, a bilinear measurement tool including a first line segment and a second line segment that intersect and are perpendicular to one another at an intersection point, wherein: the bilinear measurement tool is configured to enable measurement of the lesion along a first axis and a second axis,the first and second axes are perpendicular to one another,the first and second line segments are... | D.R. Systems, Inc. | A61B005/05 G06F019/00
US10433911 | B2 | 2019-10-08 | Optical targeting and visualization of trajectories | 2016-01-26 | Enhanced targeting systems and methods may be used to visualize trajectories for surgical instruments. Such a targeting system may have a first light source and a second light source. The first light source may project first light along a first plane, and the second light source may project second light along a second plane nonparallel to the first plane. At an intersection of the first and second planes, the first light and the second light may cooperate to produce a targeting line that indicates the desired trajectory. An image capture system may also be used to capture image data of anatomical features of a patient at one or more locations in space, and a controller may receive the image data and indicate the trajectory relative to the anatomical features of the patient. | 1. A targeting system for providing visualization of a trajectory for a medical instrument, the targeting system comprising: a base unit;an illumination system coupled to the base unit and configured to project light to indicate the trajectory, the illumination system comprising a first light source and a second light source;an image capture system coupled to the base unit and configured to capture first image data and second image data of anatomical features of a patient at a first location in space; anda controller configured to: receive the first image data and the second image data;based on the first image data and the second image data, generate a 3-D surface map of the anatomical features of the patient at the first location in space;register the 3-D surface map with a pre-operative 3-D image of the anatomical features; andbased on a registration between the 3-D surface map at the first location in space and the pre-operative 3-D image: orient the first light source at a first orientation;orient the second light source at a second orientation;with the first light source, project first light along a first plane; andwith the second light source, project second light along a second plane such that, at an intersection of the first plane with the second plane, a targeting line is produced to indicate the trajectory relative to the anatomical features of the patient at the first location in space. 2. The targeting system of claim 1 wherein, the image capture system further comprises: a first camera coupled to the base unit and configured to capture first image data of anatomical features of a patient at a first location in space;a second camera coupled to the base unit and configured to capture second image data of the anatomical features of the patient at the first location in space, the second camera spaced apart from the first camera by a predetermined distance to form a stereoscopic camera system; andthe controller is further configured to based on the 3-D surface map, determine the first orientation of the first light source and the second orientation of the second light source. 3. The targeting system of claim 2, wherein the first image data and the second image data indicate reflections of ambient light from the anatomical features of the patient. 4. The targeting system of claim 2, wherein: the first camera is coupled to the base unit at a known position relative to the first light source and the first image data indicates reflections of the first light from the anatomical features of the patient; andthe second camera is coupled to the base unit at a known position relative to the second light source and the second image data indicates reflections of the second light from the anatomical features of the patient. 5. The targeting system of claim 2, further comprising a structured light source coupled to the base unit and configured to project a light pattern on the anatomical features of the patient, wherein the first image data and the... | - | A61B005/05 A61B034/10 A61B017/00 A61B090/30 A61B034/20 A61B090/11 A61B090/13 A61B005/00 A61B090/00 A61B008/00 A61B006/12 A61B006/00 A61B008/08
US09357901 | B2 | 2016-06-07 | Methods and apparatus for displaying three-dimensional orientation of a steerable distal tip of an endoscope | 2013-09-27 | A system for graphically visualizing an orientation of a steerable distal portion of an elongate instrument is disclosed. The system includes an instrument having an elongate body. The elongate body includes a proximal portion and a steerable distal portion. The system also includes at least one tensioning member attached to said steerable distal portion, wherein the actuation of said at least one tensioning member results in an approximate y-bend and an approximate x-bend of said steerable distal portion, and wherein said approximate y-bend and approximate x-bend define an approximate overall bend of said steerable distal portion. The system further includes a graphical user interface and an icon representing said approximate overall bend on said graphical user interface. | 1. A system for graphically visualizing an approximate overall bend of a steerable distal portion of an elongate instrument relative to an x-y-z reference frame, comprising: an instrument having an elongate body, said elongate body comprising a proximal portion and a steerable distal portion extending longitudinally along a z-axis of the reference frame when in an approximately straight position;at least one tensioning member attached to said steerable distal portion, wherein actuation of said at least one tensioning member results in an approximate y-bend and an approximate x-bend of said steerable distal portion, and wherein said approximate y-bend and approximate x-bend define the approximate overall bend of said steerable distal portion;a graphical user interface representing an x-y plane of the reference frame; andan icon displayed on the graphical user interface, the icon representing a magnitude and a direction of the approximate overall bend of the steerable distal portionwherein: an origin is defined on the graphical user interface, the origin corresponding to an intersection of the x-y plane and the z-axis;a distance between the icon and the origin corresponds to the magnitude of the approximate overall bend; andan orientation of the icon with reference to the origin corresponds to the direction of the approximate overall bend. 2. The system according to claim 1, wherein said graphical user interface further comprises an indicator, and wherein a location of said icon on said indicator relevant to a point of reference on said indicator represents the magnitude of said approximate overall bend. 3. The system according to claim 2, wherein said indicator comprises at least one oval. 4. The system according to claim 2, wherein said indicator comprises at least one square. 5. The system according to claim 1, wherein said graphical user interface further comprises an indicator, and wherein a location of said icon on said indicator relevant to a point of reference on said indicator represents the magnitude and direction of said approximate overall bend. 6. The system according to claim 5, wherein said indicator comprises a cross-hair, and wherein the location of said icon along a horizontal axis of said cross-hair represents said approximate x-bend and the location of said icon along a vertical axis of said cross-hair represents said approximate y-bend of said steerable distal portion. 7. The system according to claim 6, wherein an intersection of said cross-hair represents an the approximately straight position of said steerable distal portion. 8. The system according to claim 6, wherein a distance from a center of said cross-hair to said icon represents a degree of said approximate overall bend of said steerable distal portion. 9. The system according to claim 6, wherein said cross-hair extends through an approximate center of at least one non-circular shape. 10. The system according to claim 6, wherein said cross-hair extends throug... | Intuitive Surgical Operations, Inc. | A61B001/04 A61B001/00 A61B001/005 A61B001/008 A61B005/00
US09357945 | B2 | 2016-06-07 | Endoscope system having a position and posture calculating portion | 2015-03-27 | An endoscope system includes: a position and posture calculating portion that estimates a position of a distal end and a longitudinal direction of a distal end portion; a condition determining portion that, based on the shape information at the position of the distal end that is estimated, determines whether or not an angle that a core line direction of the luminal organ and the longitudinal direction estimated by the position and posture calculating portion form is equal to or less than a predetermined threshold value; and a position and posture information recording portion that, when the angle that the core line direction and the longitudinal direction form is equal to or less than the predetermined threshold value, records information regarding the position and the longitudinal direction of the distal end. | 1. An endoscope system capable of previously acquiring shape information that is associated with positional information regarding a luminal organ of a subject, comprising: a position and posture calculating portion that estimates a position of a distal end of an endoscope insertion portion and a longitudinal direction of a distal end portion of the endoscope insertion portion;a condition determining portion that, based on the shape information at a position of the distal end of the endoscope insertion portion estimated by the position and posture calculating portion, determines whether or not an angle that a core line direction of a core line that is positioned at approximately a center of the luminal organ and a longitudinal direction of the distal end portion of the endoscope insertion portion that is estimated by the position and posture calculating portion is equal to or less than a predetermined threshold value; anda position and posture information recording portion configured to, in a case where an angle that the core line direction and the longitudinal direction of the distal end portion of the endoscope insertion portion form is equal to or less than a predetermined threshold value, record information regarding the position of the distal end of the endoscope insertion portion and the longitudinal direction of the distal end portion of the endoscope insertion portion that is estimated by the position and posture calculating portion. 2. The endoscope system according to claim 1, wherein: the position and posture calculating portion further estimates a posture of the distal end portion of the endoscope insertion portion that includes a longitudinal direction of the distal end portion of the endoscope insertion portion; andin a case where an angle that the core line direction and the longitudinal direction of the distal end portion of the endoscope insertion portion form is equal to or less than a predetermined threshold value, the position and posture information recording portion records information regarding a position of the distal end of the endoscope insertion portion and a posture of the distal end portion of the endoscope insertion portion that is estimated by the position and posture calculating portion. 3. The endoscope system according to claim 2, further comprising: a direction comparing portion that compares the core line direction of the luminal organ of the subject and a longitudinal direction of the distal end portion of the endoscope insertion portion; wherein:the direction comparing portion performs a comparison between a past longitudinal direction that is based on information regarding the longitudinal direction that is recorded in the past in the position and posture information recording portion and a current longitudinal direction that is estimated by the position and posture calculating portion; andthe positional information recording portion records information regarding a position and a posture of the distal end o... | OLYMPUS CORPORATION | A61B001/04 A61B001/00 A61B005/06 A61B019/00 A61B001/05 A61B001/06
US09999743 | B2 | 2018-06-19 | Sound-induced sleep method and a system therefor | 2014-06-11 | A method and system for sound-induced sleep is provided. The method includes detecting brainwave signals of a subject. The method further includes analyzing the brainwave signals to determine a current sleepy state of the subject and selecting a sound in response to the current sleepy state based on a quantified association index between the brainwave signals and acoustical features of the sound. The method further more includes playing the sound to the subject. | 1. A method for sound-induced sleep comprising: detecting brainwave signals of a subject;analyzing the brainwave signals to determine a current sleepy state of the subject;selecting a sound in response to the current sleepy state of the subject based on a quantified association index between the brainwave signals of the subject and acoustical features of the sound, wherein the current sleepy state of the subject comprises a sleepy state of the subject and a non-sleepy state of the subject, and wherein the quantified association index is obtained by determining a correlation between brainwave signals of the subject and the acoustical features of the sound, the correlation being expressed using a Canonical Correlation Analysis which simultaneously maximizes the correlation between the brainwave signals of the subject and the acoustical features of the sound and maximizes a discrimination between the sleepy state of the subject and the non-sleepy state of the subject; andplaying the sound to the subject. 2. The method of claim 1, wherein analyzing the brainwave signals comprises analyzing the brainwave signals to further determine a sleep stage and playing the sound comprises playing the sound at a predetermined volume determined in response to the sleep stage. 3. The method of claim 2, wherein the sleep stage comprises a stage selected from the group comprising a wake stage, a light sleep stage N1, a light sleep stage N2, a deep sleep stage N3 and a rapid eye movement (REM) sleep stage. 4. The method of claim 3, wherein playing the sound at the predetermined volume determined in response to the sleep stage comprises playing the sound at a predetermined starting volume in the wake stage, playing the sound at a fading volume fading off from a predetermined starting volume and subsequently discontinuing the sound in the light sleep stage N1, the light sleep stage N2, the deep sleep stage and the REM sleep stage. 5. The method of claim 1, further comprising: providing a sleep quality report indicating total sleeping hours, sleep start/end times, and a ratio of light/deep/REM sleep stage durations. 6. The method of claim 1, wherein selecting the sound comprises selecting the sound in accordance with a preset sequence of sounds. 7. The method of claim 1, further comprising: presetting a modelling correspondence between the current sleepy state and the brainwave signals,wherein the modelling correspondence is calibrated by manually determining the current sleepy state from an appearance of the subject. 8. The method of claim 1, wherein the acoustical features comprise a feature selected from the group comprising music signal global energy, tempo, brightness, roughness, Mel-frequency cepstral coefficient, pitch, inharmonicity, key, chromagram, mode, tonal centroid and period entropy. 9. The method of claim 1, wherein the acoustical features are computed from ambient music and natural sounds. 10. A system for sound-induced sleep comprising: a detec... | Agency for Science, Technology and Research | A61M021/02 A61B005/048 A61M021/00 A61B005/00
US09375154 | B2 | 2016-06-28 | System and method for locating and identifying the functional nerves innervating the wall of arteries and catheters for same | 2015-04-20 | System and method for locating and identifying nerves innervating the wall of arteries such as the renal artery are disclosed. The present invention identifies areas on vessel walls that are innervated with nerves; provides indication on whether energy is delivered accurately to a targeted nerve; and provides immediate post-procedural assessment of the effect of energy delivered to the nerve. The method includes at least the steps to evaluate a change in physiological parameters after energy is delivered to an arterial wall; and to determine the type of nerve that the energy was directed to (none, sympathetic or parasympathetic) based on the evaluated results. The system includes at least a device for delivering energy to the wall of blood vessel; sensors for detecting physiological signals from a subject; and indicators to display results obtained using this method. Also provided are catheters for performing the mapping and ablating functions. | 1. A system for mapping a parasympathetic or sympathetic nerve innervating the wall of renal artery, comprising: (i) a catheter configured to deliver electrical current to one or more locations on the inner renal artery wall sufficient to stimulate a nerve innervating said renal artery;(ii) one or more measuring devices for measuring one or more physiological parameters associated with the innervation of said renal artery, wherein said physiological parameters are selected from the group consisting of systolic blood pressure, diastolic blood pressure, mean arterial pressure, and heart rate;(iii) a computing device configured to couple to the one or more measuring devices for computing any increase or decrease in the physiological parameters against a baseline; and(iv) a display device for displaying the location or identity of the parasympathetic or sympathetic nerve innervating said inner renal artery wall. 2. The system of claim 1, wherein said catheter could also deliver ablative energy selected from the group consisting of radiofrequency, mechanical, ultrasonic, radiation, optical and thermal energies. 3. The system of claim 1, wherein said computing device comprises one or more microcontrollers or computers. 4. A method of using the system of claim 1 for mapping a parasympathetic or sympathetic nerve innervating the wall of renal artery, said mapping comprises: a. introducing the catheter into the lumen of a renal artery such that the tip of said catheter contacts a site on the inner renal artery wall;b. measuring one or more physiological parameters with the measuring devices to obtain baseline measurements before introducing electrical current to the site, said physiological parameters are selected from the group consisting of systolic blood pressure, diastolic blood pressure, mean arterial pressure, and heart rate;c. applying electrical stimulation by introducing electrical current to the site via the catheter, wherein said electrical current is controlled to be sufficient to elicit changes in said physiological parameters when there is an underlying nerve at the site; andd. measuring said physiological parameters at a specific time interval after each electrical stimulation with the measuring device, wherein an increase of said physiological parameters over the baseline measurements after said electrical stimulation would be identified by the computing device as mapping of a sympathetic renal nerve at said site; a decrease of said physiological parameters over the baseline measurements after said electrical stimulation would be identified by the computing device as mapping of a parasympathetic renal nerve at said site; ande. displaying the location or identity of a parasympathetic or sympathetic nerve innervating said inner renal artery wall on the display device based on the result of (d). 5. The method of claim 4, said mapping further comprises the step of applying radiofrequency energy through the catheter to the site identified i... | SYMAP MEDICAL (SUZHOU), LTD | A61N001/05 A61B005/0205 A61B005/20 A61B005/00 A61B018/14 A61B005/04 A61B005/0215 A61B005/024 A61B005/053 A61B018/00 A61B018/18 A61N001/36
US09366633 | B2 | 2016-06-14 | Apparatus based on a hand-held Raman laser device integrating multiple functional systems for distant life-death determination | 2014-09-05 | Multiple functional systems are integrated to configure a portable handheld decision-aid device for first responder medics. Fuzzy membership functions of “life” and “death” are used to determine the status of fallen people using remote measurements. EO/IR cameras can be used to detect and identify casualties in a mass injury situation, while also estimating body temperature. Using the temperature, along with the remote estimation of a second vital sign, the life membership proportion can be estimated from the ground truth by using a 2D projection of stable vital signs. The other fuzzy membership function, death, can be estimated by the presence or absence of peri-mortem and post-mortem molecules. These molecules are only released after death and provide a certain indication of death. Solid state UV laser resonance Raman backscattering from these molecules allows the device to analyze the molecules present in a plume around the casualty. | 1. A situational awareness apparatus based on a hand-held Raman laser device integrating multiple functional systems for distant life-death determination, the apparatus comprising: a laser resonance Raman backscattering device;a set of day &amp; night EO/IR cameras capable of high resolution imaging;a user I/O fusion capability to take into account first responder medics knowledge and/or ground truth obtained from a touch screen and said set of EO/IR cameras to determine remotely estimated and final decisions of first responder medics;a signal-to-noise enhancement processing system configured to measure an effluent plume of peri-mortem and post mortem molecules based on said laser resonance Raman backscattering device;a smart storage firmware, CPU, and I/O device with memory to compute a process to identify molecules present and their concentration based on a spectral library of known molecules, wherein said process incorporates: stored updatable molecular spectrum library of peri-mortem and post-mortem laser backscattering data for identifying mortem fuzzy membership function, and/orstored fuzzy logic rule based 2×2 tables to combine vital and mortem signs based on remote estimations; anda touch-screen interface comprising a programmable firmware to display situational awareness results based on said process and accomplish a fine resolution geo-location grid touch screen, wherein data from the Raman backscattering device and the IR camera are inputted to the fuzzy logic to determine an outcome. 2. The situational awareness apparatus according to claim 1, wherein said touch-screen interface is of a display device comprising: display of date, time, geographical coordinates, and battery power;display choice buttons to navigate among various options;display of each body injury case data compatible with a medical communication for combat casualty care; anddisplay of a situational awareness summary report in terms of body count as to life or death, and the additional supplies and the first responder medic personnel needs to be sent or transmitted to headquarters. 3. The situational awareness apparatus according to claim 1, comprising at least one of a cellular phone and hardware imaging and wireless communication technology to provide situational awareness to users. 4. The situational awareness apparatus according to claim 1, wherein a plurality of users are first responder medics and/or their commanding headquarters. 5. The situational awareness apparatus according to claim 1, wherein said touch-screen interface is capable of standard display and keyboard interfaces to interface with at least one of: a set of EO/IR cameras to obtain overall scene imagery and identify possible casualties;GPS to triangulate the location of possible casualties using the known location of the camera and known scene landmarks;a keyboard to input more information into the system; anda diesel or solar rechargeable electrical battery to operate the device in a mass casua... | THE UNITED STATES OF AMERICA, AS REPRESENTED BY THE SECRETARY OF THE ARMY | G01J003/44 G01N021/65 A61B005/00 G01N001/00
US20160158533 | A1 | 2016-06-09 | Tissue Penetrating Electrode | 2016-02-17 | A tissue penetrating electrode for interfacing with a nerve includes an electrode carrier having an electrically conductive core and an electrically insulative layer disposed on the conductive core, an electrically insulative tip at its proximal end configured to penetrate into tissue, and at least one electrical contact formed from the conductive core and positioned along a radial surface of the electrode. A method of making a tissue penetrating electrode includes providing an electrode carrier having an electrically conductive core and an electrically insulative layer disposed on the conductive core. The electrode carrier has an electrically insulative tip at its proximal end configured to penetrate into tissue. The method further includes removing a portion of the insulative layer on a radial surface of the electrode carrier in order to expose the conductive core and form at least one electrical contact. A hearing device including a tissue penetrating electrode is also disclosed. | 1. A tissue penetrating electrode for interfacing with a nerve, the electrode comprising: an electrode carrier having an electrically conductive core and an electrically insulative layer disposed on the conductive core;an electrically insulative tip at its proximal end configured to penetrate into tissue; andat least one electrical contact formed from the electrically conductive core and positioned along a radial surface of the electrode. 2. The electrode of claim 1, wherein the at least one electrical contact is distributed radially around the electrode. 3. The electrode of claim 1, wherein the at least one electrical contact is a ring distributed around the radial surface of the electrode. 4. The electrode of claim 1, wherein the at least one electrical contact is distributed along a longitudinal direction of the electrode. 5. The electrode of claim 1, wherein the at least one electrical contact is configured to transmit a stimulation signal to the nerve or configured to record a signal from the nerve. 6. The electrode of claim 1, wherein the electrode includes at least two electrically conductive cores, and at least one electrical contact is formed from each of the electrically conductive cores, wherein each electrical contact is configured to handle a different signal. 7. The electrode of claim 1, further comprising an insertion stopper disposed posterior to the at least one electrode contact along the electrode, the stopper configured to prevent a portion of the electrode from being inserted into the tissue beyond an insertion depth. 8. The electrode of claim 7, wherein the insertion stopper further includes a position marker disposed inside the stopper, the position marker made of a material that is detectable in radiographs. 9. The electrode of claim 1, wherein the electrode has a screw shape at its tip and along a portion of the electrode. 10. The electrode of claim 1, wherein the tip further includes a conical-shaped pin or screw attached to the tip. 11. The electrode of claim 1, wherein the tip further includes a drug configured to be released from the tip. 12. A method of making a tissue penetrating electrode for interfacing with a nerve, the method comprising: providing an electrode carrier having an electrically conductive core and an electrically insulative layer disposed on the conductive core, the electrode carrier having an electrically insulative tip at its proximal end configured to penetrate into tissue; andremoving a portion of the insulative layer on a radial surface of the electrode carrier in order to expose the conductive core and form at least one electrical contact. 13. The method of claim 12, wherein the at least one electrical contact is distributed radially around the electrode carrier. 14. The method of claim 12, wherein the at least one electrical contact is formed by removing a radial section of the insulative layer around the conductive core in order to form an electrical contact ring. 15. The metho... |  | A61N001/05 A61B005/00 A61N001/36 A61B005/04
US20160174833 | A1 | 2016-06-23 | EXAMINING SYSTEM FOR EYE GLAND FUNCTION | 2015-02-12 | The disclosure is related to an examining system for eye gland function. The system includes a thermography unit used to capture an ocular thermographic image. The temperature distribution over multiple positions of eye can be found. A computation unit is used to compute mean temperatures for the areas of multiple positions. The temperatures are such as a reference temperature for a reference position and temperatures for multiple tested positions. The temperature values are temporarily stored in a memory of the system. The system further includes a comparison unit used to calculate the differences or ratios among the temperature values. The comparison results are output. According to one embodiment, the reference temperature may be a mean temperature within an area of an upper palpebral; and the temperatures for the multiple tested positions may be the mean temperatures of multiples positions along a line from left to right over the eyelid. | 1. An examining system for eye gland function, comprising: a thermography unit, used to receive an ocular thermographic image, and a temperature distribution of multiple positions from the ocular thermographic image;a computation unit, used to compute a mean temperature of the multiple positions within a range, including receiving a reference temperature of a reference position and temperatures of multiple tested positions, and the temperatures are stored in a memory of the examining system;a comparison unit, calculating temperature differences or ratios among the reference temperature and the temperatures at multiple tested positions for acquiring the reference temperature and the temperatures at the tested positions; andan output unit, outputting a result obtained by the comparison unit. 2. The examining system of claim 1, further comprising a positioning unit coupled with the thermography unit, used to position the multiple positions on the ocular thermographic image. 3. The examining system of claim 2, wherein, a mean temperature over an area of upper skin of an eyelid and multiple temperatures at the tested positions from left to right on the eyelid are obtained. 4. The examining system of claim 3, wherein the reference temperature at the reference position and the temperatures at the multiple tested positions are temporarily buffered to a first temperature retrieval unit and a second temperature retrieval unit of the system. 5. The examining system of claim 1, wherein the output result from the output unit at least includes an average value of the multiple temperature differences, or the ratios. 6. The examining system of claim 5, wherein, providing a lookup table for recording the average value of the multiple temperature differences or ratios, and correlation between the average value and a function index of an eye gland. 7. The examining system of claim 6, wherein the output result is stored in a storage unit. 8. The examining system of claim 1, wherein the thermography unit is an independently-operating thermography unit. 9. The examining system of claim 8, wherein the thermography unit includes an infrared thermography unit, a front end of the infrared thermography unit is disposed with a carrier frame body, and a black body is disposed on the carrier frame body. |  | A61B003/10 A61B005/01
US20160183854 | A1 | 2016-06-30 | ANALYTE MONITORING SYSTEMS, DEVICES, AND METHODS | 2015-11-24 | An analyte monitoring device includes an electric power source, an analyte sensor, and sensor electronics. The analyte sensor includes a plurality of electrodes, including an in vivo portion of the analyte sensor configured for fluid contact with a bodily fluid under a skin layer. The sensor electronics includes a data processing section configured to process one or more signals received from the analyte sensor. | 1. A sensor control device, comprising: a power source comprising a first terminal and a second terminal;an analyte sensor including a plurality of electrodes, including an in vivo portion of the analyte sensor configured for fluid contact with a bodily fluid under a skin surface, the analyte sensor configured to monitor an analyte level in the bodily fluid and to generate one or more signals associated with the monitored analyte level;a switch comprising: a first node electrically coupled to the first terminal;a second node electrically coupled to a capacitor, the capacitor being electrically coupledin parallel with a resistor, the capacitor and resistor being electrically coupled to the second terminal; and a removable conductive element electrically connecting the first node with the second node, wherein removal of the removable conductive element causes discharge of the capacitor; andsensor electronics configured to control the analyte sensor, the sensor electronics adapted to detect discharge of the capacitor and to transition from a low power state to a relatively high power state after detection of the discharge. 2. The sensor control device of claim 1, wherein the removable conductive element is an adhesive tape. 3. The sensor control device of claim 2, wherein the adhesive tape comprises a conductive material on a bottom surface of the adhesive tape and an insulating material on an opposing upper surface of the adhesive tape, the conductive material of the adhesive tape electrically connecting the first node with the second node. 4. The sensor control device of claim 1, wherein the sensor electronics are connected to the second node and the electronics comprise: a sensor interface section configured to electrically couple to the plurality of electrodes of the analyte sensor; andone or more processors programmed to process the one or more signals from the analyte sensor for filtering, calibration, storage, transmission, or one or more combinations thereof, the processor also being programmed to detect discharge of the capacitor and to cause transition from the low power state to the relatively high power state after detection of the discharge. 5. The sensor control device of claim 4, wherein the processor detects discharge of the capacitor in the form of a digital logic 1 to logic 0 transition in voltage from the switch. 6. The sensor control device of claim 1, wherein after transition to the relatively high power state the sensor electronics stores the state change into memory. 7. The sensor control device of claim 6, wherein the sensor electronics are further configured to ignore subsequent transitions of voltage from the second node of the switch. 8. The sensor control device of claim 1, wherein the switch and sensor electronics are configured such that the switch can only be used once to cause a transition in a power state of the sensor control device. 9-58. (canceled) 59. A method of activating a sensor control device, where... |  | A61B005/1473 A61B005/145 A61B005/00
US20160183826 | A1 | 2016-06-30 | SYSTEM AND METHOD OF SERIAL COMPARISON OF 12-LEAD ELECTROCARDIOGRAM (ECG) DURING EPISODE-OF-CARE | 2014-12-31 | The system and method of the present application selects and presents ECGs that are most important to the user in conjunction with a measurement trend that relates to the diagnosis and management of the abnormality. In addition, the system and method of the present application will guide the user to verify whether the ECGs selected by the computer were valid and if not guide the user through measurement trends to find 12-ECGs of significance. | 1. A method of serial comparison of a plurality of 12-lead electrocardiograms (ECGs) during an episode of care, comprising: determining a vector for each of the plurality of 12-lead ECGs, wherein each vector represents energy for a time segment;generating a trend for each vector;calculating a signal quality for a set of candidate ECGs selected from the plurality of 12-lead ECGs; anddetermining an ECG from the set of candidate ECGs that best reflects as change in the trend. 2. The method of claim 1, wherein the determining step further includes synthesizing a set of XYZ components for each of the plurality of 12-lead ECGs. 3. The method of claim 2, wherein the determining step further includes computing a representative complex for each of the plurality of 12-lead ECGs and the set of XYZ components. 4. The method of claim 3, wherein the determining step further includes integrating a voltage for each of the X, Y and Z components, and further calculating a vector magnitude and a spatial angle for each vector. 5. The method of claim 1, further comprising calculating a signal quality for an additional set of ECGs in close time proximity to the set of candidate ECGs. 6. The method of claim 1, further comprising rendering the trend using a lead selected that reflects a greatest change. 7. The method of claim 1, further comprising identifying a pair of ECGs on the trend that represents the greatest change. 8. The method of claim 1, further comprising generating a set of thumbnail views of the pair of ECGs. 9. The method of claim 1, further comprising overlaying a cardiac complex from a selected lead from each of the plurality of ECGs in the trend. 10. The method of claim 1, further comprising identifying a portion of the cardiac conic ex that is used to generate the values along the trend. 11. A system of serial comparison of a plurality of 12-lead electrocardiograms (ECGs) during an episode of care, comprising: a controller configured to determine a vector for each of the plurality of 12-lead ECGs, wherein each vector represents energy for a time segment, and generate a trend for each vector, the controller further configured to calculate a signal quality for a set of candidate ECGs selected from the plurality of 12-lead ECGs, and to determine an ECG from the set of candidate. ECGs that best reflects a change in the trend; anda graphical user interface configured to display the trend using a lead selected that reflects a greatest change. 12. The system of claim 11, wherein the controller synthesizes a set of XYZ components for each of the plurality of 12-lead ECGs, 13. The system of claim 12, wherein the controller computes a representative complex for each of the plurality of 12-lead ECGs and the set of XYZ components. 14. The system of claim 13, wherein the controller integrates a voltage for each of the X, Y and Z components, and further calculates a vector magnitude and a spatial angle for each vector. 15. The system of claim 11, wher... | GENERAL ELECTRIC COMPANY | A61B005/04 A61B005/00 A61B005/0452
US20160183852 | A1 | 2016-06-30 | SYSTEM AND METHOD FOR DETERMINING A STATE OF A BODY | 2015-12-28 | The invention provides a system for determining a state of a body. A location unit that includes a carrier component having a front side and an opposing back side, an attachment device having a first portion connected to the carrier component and a second portion securing the carrier component to the body with the back side facing a surface of the body. The location unit has a camera secured to the carrier component on the back side thereof for capturing video images of a feature of the body at or below the surface of the body. A server computer system has a recording system that stores the video images on a recording medium and an analysis system connected to the recording medium and being configured to analyze the image to determine the state of the body and report back to the location device. | 1. A system for determining a state of a body comprising: a location unit that includes: a carrier component having a front side and an opposing back side;an attachment device having a first portion connected to the carrier component and a second portion securing the carrier component to the body with the back side facing a surface of the body; anda camera secured to the carrier component on the back side thereof for capturing at least an image of a feature of the body at or below the surface of the body;a recording medium;a recording system storing the image on the recording medium; andan analysis system connected to the recording medium and being configured to analyze the image to determine the state of the body. 2. The system of claim 1, wherein the attachment device is a strap that is securable around the body. 3. The system of claim 1, wherein the second portion if the attachment device is an adhesive that attaches to the body. 4. The system of claim 1, wherein the feature that is captured is below the surface of the body. 5. The system of claim 4, wherein the feature at least includes a sugar level. 6. The system of claim 1, wherein the camera captures a video, the recording medium stores the video, and the analysis system analyzes the video to determine the state of the body. 7. The system of claim 6, wherein the analysis system performs a spectrographic analysis of the video. 8. The system of claim 1, wherein the image is a baseline image and the state of the body is a baseline state of the body, the camera captures at least a follow-up image of the feature of the body at or below the surface of the body with the camera secured to the carrier component on the back side thereof, the recording system stores the follow-up image on the recording medium, the analysis system analyzes the follow-up image to determine a follow-up state of the body, and compares the follow-up state of the body with the baseline state of the body to determine a change of state of the body. 9. The system of claim 1, wherein the recording medium forms part of the location unit and the location unit further includes: a network interface device connected to the recording device; anda data forwarding system that forward the image over the network interface device, further comprising:a server computer system that includes: a processor;a network interface device connected to the processor;a computer readable medium connected to the processor; anda set of instructions on the computer readable medium that are executable by the processor and include: a data reception system that receives the image from the network interface device of the location unit over the network interface device of the server, wherein the analysis system forms part of the set of instructions of the server. 10. The system of claim 9, wherein the data forwarding system delays the transmission of the image. 11. The system of claim 1, wherein the location unit further includes: an output to infor... |  | A61B005/1455 A61B005/00 A61B005/145
US10182767 | B2 | 2019-01-22 | Heart failure management to avoid rehospitalization | 2016-03-02 | Systems and methods are described for subject rehospitalization management. In an example, multiple physiologic signals can be obtained from a subject using multiple sensors. In response to a hospitalization event, pre-hospitalization characteristics of the multiple physiologic signals can be identified. Post-hospitalization characteristics of the multiple physiologic signals can be identified, including characteristics that differ from their corresponding pre-hospitalization characteristics. Later subsequent physiologic signals can be further monitored after the hospitalization event, such as using the same multiple sensors, and subsequent physiologic signal characteristics can be identified. In an example, a heart failure diagnostic indication can be determined using information about the pre-hospitalization characteristics, the post-hospitalization characteristics, and the subsequent characteristics. Information about relative changes in signal characteristics from multiple sensors can be used to identify particular subject physiologic signals to monitor during subsequent periods. | 1. A system comprising: a physiologic sensor configured to sense a physiologic signal from a subject; anda heart failure analysis module, coupled to the physiologic sensor, the heart failure analysis module including a processor circuit configured to: identify a first physiologic signal characteristic corresponding to the physiologic signal and preceding a hospitalization event;receive an indication of a hospital discharge event;identify a second physiologic signal characteristic corresponding to the physiologic signal and following the hospital discharge event;determine whether the second physiologic signal characteristic is substantially unchanged from the first physiologic signal characteristic; andprovide a rehospitalization indication when the second physiologic signal characteristic is determined to be substantially unchanged from the first physiologic signal characteristic. 2. The system of claim 1, wherein the processor circuit is configured to provide the rehospitalization indication when, after a specified duration following the hospital discharge event, the second physiologic signal characteristic is determined to be substantially unchanged from the first physiologic signal characteristic. 3. The system of claim 1, wherein the processor circuit is configured to provide the rehospitalization indication when, after a specified duration following the hospital discharge event, the second physiologic signal characteristic does not approach a known baseline signal characteristic for the physiologic signal. 4. The system of claim 1, further comprising an electrical energy delivery circuit configured to generate a electrostimulation therapy for the subject, wherein the processor circuit is configured to adjust the electrostimulation therapy based on the second physiologic signal characteristic being substantially unchanged from the first physiologic signal characteristic. 5. The system of claim 1, wherein the processor circuit is configured to provide the rehospitalization indication when, after a specified duration following the hospital discharge event, the second physiologic signal characteristic trends away from a known baseline signal characteristic for the physiologic signal. 6. The system of claim 1, wherein the physiologic sensor includes a heart sound sensor, and wherein the physiologic signal includes a heart sound signal sensed using the heart sound sensor. 7. The system of claim 1, wherein the physiologic sensor includes a respiration sensor, and wherein the physiologic signal includes a respiration signal sensed using the respiration sensor. 8. The system of claim 1, wherein the physiologic sensor includes a tidal volume sensor, and wherein the physiologic signal includes a tidal volume signal sensed using the tidal volume sensor. 9. The system of claim 1, further comprising at least a second physiologic sensor configured to sense a different physiologic signal from the subject; wherein the heart failure analysis module is... | Cardiac Pacemakers, Inc. | A61N005/02 A61B005/00 A61B005/02 A61B007/04 A61N001/36 A61N001/365 A61B005/0205 A61B005/091 A61N001/368 G06F019/00 A61N001/362
US20160174842 | A1 | 2016-06-23 | EPIDERMAL ELECTRONICS SYSTEMS HAVING RADIO FREQUENCY ANTENNAS SYSTEMS AND METHODS | 2014-12-17 | An epidermal electronics device, including a barrier layer configured to attach the epidermal electronics device to the skin of a user, an antenna array coupled to the barrier layer, and a control circuit coupled to the actively phased antenna, wherein the control circuit is configured to actively phase the antenna array. | 1. An epidermal electronics device, comprising: an antenna array coupled to a portion of skin of a user;a control circuit coupled to the antenna array, wherein the control circuit is configured to transmit and receive radio frequency wireless transmissions via the antenna array, and wherein the control circuit is configured to actively phase the antenna array. 2. (canceled) 3. The epidermal electronics device of claim 1, wherein the control circuit is configured to actively phase the antenna array by applying a time shift between transmission of a signal from one individual antenna of the antenna array and transmission of a signal from another individual antenna of the antenna array. 4. The epidermal electronics device of claim 1, wherein the control circuit is configured to actively phase the antenna array by applying a time shift between delivery of a signal received from one individual antenna of the antenna array and delivery of a signal received from another individual antenna of the antenna array. 5. The epidermal electronics device of claim 1, wherein the control circuit is configured to receive a first radio frequency wireless transmission from a remote device, wherein the control circuit is configured to transmit a second radio frequency wireless transmission based on the received transmission, and wherein the control circuit is configured to direct the second transmission towards the remote device by actively phasing the antenna array. 6-12. (canceled) 13. The epidermal electronics device of claim 1, wherein the control circuit is configured to actively phase the antenna array based on a movement of the epidermal electronics device. 14. The epidermal electronics device of claim 13, wherein the control circuit is configured to actively phase the antenna array such that radio frequency transmissions from the epidermal electronics device remain steered toward a specific point as the epidermal electronics device moves relative to the specific point. 15. The epidermal electronics device of claim 13, wherein the control circuit is configured to actively phase the antenna array such that radio frequency reception from the epidermal electronics device remains steered toward a specific point as the epidermal electronics device moves relative to the specific point. 16. The epidermal electronics device of claim 1, wherein the control circuit is configured to actively phase the antenna array based on an orientation of the epidermal electronics device. 17-20. (canceled) 21. The epidermal electronics device of claim 16, wherein the epidermal electronics device is in wireless communication with a second epidermal electronics device using the antenna array. 22. The epidermal electronics device of claim 21, wherein the control circuit is configured to actively phase the antenna array based on the orientation of the epidermal electronics device relative to the second epidermal electronics device. 23-28. (canceled) 29. The epidermal electron... | ELWHA LLC | A61B005/00 G01S013/86 H01Q003/30 G01S013/89 A61B005/11 H01Q001/27
US20160174889 | A1 | 2016-06-23 | Smartphone text analyses | 2015-08-03 | The invention comprises systems and methods for the assessment of mental state by means of analysis of key words or phrases written or spoken by a subject. These elements are detected for instance through use of a smartphone app and/or bespoke software keyboard, and their occurrence is logged and analyzed, either locally or remotely. Text and speech may both be analyzed for purposes of the invention, which analyzes key words/phrases for example in terms of their emotional or psychological content, for example counting expressions of positive or negative feelings, attitudes, or other categories. By analysis of frequency of such usages, an estimate or reflection of mental state of the typist is built. Diagnosis of various conditions may thus be carried out, especially by watching how the frequencies and/or percentages of such key elements change over time. | 1. A method for determination of emotional and mental state consisting of: a. gathering text, speech, and associated input as entered into a smartphone or other digital device;b. defining a set of key elements having emotional content along one or more scales;c. analyzing said text, speech, and associated input in terms of said key elements, arriving at a determination of emotional state in terms of the choice and frequency of use of said elements. 2. The method of claim 1 wherein said determination of emotional state is provided in terms of a vector in a space of characteristic dimensions. 3. The method of claim 1 wherein said key elements comprise phrases, emoticons, ‘like’ and ‘dislike’ responses, voice characteristics, speed of speech, and speed of typing. 4. The method of claim 1 further providing an analysis of complexity based on measures of range of vocabulary, complexity of sentences, and variegation of subject matter. 5. The method of claim 1 wherein said analysis is accomplished using latent dirichlet analysis. 6. The method of claim 1, further following differences over time of said mental and emotional state. |  | A61B005/16
US10456090 | B2 | 2019-10-29 | Method to determine individualized insulin sensitivity and optimal insulin dose by linear regression, and related systems | 2015-11-20 | This invention relates to a method and a device for predicting the glucose concentration of a subject and recommending therapeutic action. The responses of the user's glucose to administered doses of insulin, dietary carbohydrates, and other factors influencing glucose concentration are measured individually for a given user. Once these responses are learned as a function of time, the method and device can receive information about the factors which that have been recently or will soon be administered and can recommend which other factors should also be administered. | 1. An insulin delivery system, comprising: an insulin delivery mechanism; andan insulin delivery control system comprising a memory and a processor operatively coupled to the memory, wherein the processor is configured to: store data associated with a user of the insulin delivery system, the data comprising glucose concentration measurements, insulin dosing information, and dietary carbohydrate information;determine rates of change of glucose concentrations responsive to the glucose concentration measurements;train a first learned time-dependent glucose response model responsive to the rates of change of glucose concentrations and the insulin dosing information;train a second learned time-dependent glucose response model responsive to the rates of change of glucose concentrations and the dietary carbohydrate information;receive a time series of dietary carbohydrate intake;determine glucose responses over a period of time using the first learned time-dependent glucose response model, the second learned time-depend glucose response model, the time-series of dietary carbohydrate intake, and a number of time series of insulin doses;integrate the glucose responses over the period of time to determine total glucose responses;determine a time series of insulin doses of the number of time series of insulin doses that minimizes total glucose responses associated with hyperglycemia and hypoglycemia; andconfigure the insulin delivery system to provide insulin doses from the insulin delivery mechanism responsive to the determined time series of insulin doses. 2. The insulin delivery system of claim 1, wherein the processor is configured to determine the time series of insulin dose that minimizes total glucose responses associated with hyperglycemia and hypoglycemia by determining an insulin dose amount at a first time responsive to an insulin dose total glucose response, a dietary carbohydrate total glucose response, and a cost function, wherein the cost function penalizes hyperglycemia and hypoglycemia. 3. The insulin delivery system of claim 2, wherein the insulin dose total glucose response is associated with a first insulin dose event at the first time, and the dietary carbohydrate total glucose response is associated with a first dietary carbohydrate intake event at the first time, wherein the first dietary carbohydrate intake event comprises a dietary carbohydrate amount. 4. The insulin delivery system of claim 1, wherein the processor is further configured to determine an insulin-to-carbohydrate ratio by: determining a time series of dietary carbohydrate intake events, wherein each dietary carbohydrate intake event comprises a dietary carbohydrate amount;determining a time series of insulin dose events;determine insulin doses for each of the insulin dose events, wherein each insulin dose of the insulin doses minimizes a risk of blood glucose concentration being outside a target range;determining dietary carbohydrate total blood glucose responses fo... | Bigfoot Biomedical, Inc. | A61B005/00 A61B005/145
US20160166184 | A1 | 2016-06-16 | MICRONEEDLES AND METHOD OF MANUFACTURE | 2014-06-14 | A microneedle device (200) including at least one microneedle (1) having one or more nanowires (203) on a surface of said at least one microneedle. The microneedle device is typically used in a sensor such as a sensor for monitoring glucose levels in the body and the nanowires may have a membrane (207) covering at least part of the nanowires. | 1. A microneedle device for use in a sensor, said microneedle device including at least one microneedle having one or more nanowires on a surface of said at least one microneedle. 2-31. (canceled) |  | A61B005/145 A61B005/1473
US20160174899 | A1 | 2016-06-23 | Wireless Connected Indoors Slipper and Wireless Connected Footwear and Associated Detection Methods | 2014-12-19 | This invention relates to a wireless connected indoors slipper comprising at least a sensor of at least a health or comfort parameter of said slipper user. | 1. A wireless connected indoors slipper comprising at least a sensor of at least a health or comfort parameter of said slipper user. 2. The wireless connected indoors slipper according to claim 1, further comprising a microprocessor adapted to perform a pretreatment on said sensed health or comfort parameter(s) so as to provide information or an alert representative of health or of comfort of said slipper user. 3. The wireless connected indoors slipper according to claim 2, further comprising an emitter adapted to wirelessly send a signal representative of said information or of said alert. 4. The wireless connected indoors slipper according to claim 3, wherein said emitter is adapted to wirelessly send said signal to a cell telecommunication device. 5. The wireless connected indoors slipper according to claim 4, wherein said wireless signal is a Bluetooth signal or a Bluetooth Low Energy signal. 6. The wireless connected indoors slipper according to claim 1, wherein said sensor is a piezoresistive sensor or a pneumatic sensor or an impedance sensor or an optic sensor or an acceleration sensor. 7. A wireless connected footwear comprising at least a sensor which is a piezoresistive sensor or a pneumatic sensor or an impedance sensor or an optic sensor or an acceleration sensor or a weight sensor or a pressure sensor. 8. The wireless connected indoors slipper according to claim 1, wherein said health or comfort parameter is slipper user attitude or slipper user balance or slipper user heart rate or slipper user blood oxygenation or slipper user blood composition or slipper user hydration or slipper user pulse transit time or slipper user blood pressure or slipper user stroke volume or slipper user weight or slipper user temperature. 9. A wireless connected footwear comprising at least a sensor of at least a health or comfort parameter of said footwear user, said health or comfort parameter being slipper user attitude or slipper user balance or slipper user heart rate or slipper user blood oxygenation or slipper user blood composition or slipper user hydration or slipper user pulse transit time or slipper user blood pressure or slipper user stroke volume or slipper user weight or slipper user temperature. 10. The wireless connected indoors slipper according to claim 1, wherein said sensed health or comfort parameter(s) is or are representative of a behavior of said slipper user. 11. The wireless connected indoors slipper according to claim 1, wherein said sensor is integrated in a sole of said slipper. 12. The wireless connected indoors slipper according to claim 11, wherein said sensor is sandwiched between two superposed layers of said sole. 13. The wireless connected indoors slipper according to claim 11, wherein said sole is detachable of said slipper. 14. The wireless connected indoors slipper according to claim 11, wherein said sole is flexible. 15. The wireless connected indoors slipper according to claim 1, wherein said sensor ... | WITHINGS | A61B005/00 A43B003/10 A61B005/103 A43B003/00 A61B005/029 A61B005/01 A61B005/145 A61B005/11 A61B005/021
US09370457 | B2 | 2016-06-21 | Inflatable air mattress snoring detection and response | 2014-03-12 | A method can be provided that includes measuring sound waves using a sound measuring device, determining, at a central controller of an air mattress system, one or more parameter values of the sound waves, comparing the one or more parameter values with values, ranges, or patterns indicative of snoring, identifying a snoring state of a user, and initiating, with the central controller, a change to one or more adjustable features of the air mattress system. | 1. A bed system comprising: an inflatable air mattress;an adjustable foundation;a pressure sensor for sensing pressure of the air mattress;a pump; anda central controller comprising:a processor configured to:analyze pressure signals obtained from the pressure sensor to determine one or more biometric parameters for a user on the air mattress;compare the one or more biometric parameters with predetermined values, the predetermined values being indicative of snoring;determine whether the user on the air mattress is snoring based on comparing the one or more biometric parameters with the predetermined values; andtransmit, in response to determining that the user is snoring, at least one instruction to adjust a head position of the adjustable foundation. 2. A method comprising: determining, at the central controller of the bed system of claim 1, whether the user is snoring; andin response to determining that the user is snoring, adjusting a head position of the adjustable foundation of the bed system. 3. The method of claim 2, wherein the bed system includes the inflatable air mattress supported by the adjustable foundation. 4. The method of claim 3, further comprising adjusting a pressure of the inflatable air mattress, in response to determining that the user is snoring. 5. The method of claim 2, wherein determining whether a user is snoring comprises measuring sound waves using a sound measuring device. 6. The bed system of claim 1, wherein the processor is configured to adjust a pressure of the air mattress, in response to determining that the user is snoring. 7. The bed system of claim 1, wherein the processor is configured to determine whether a user on the air mattress is snoring based on sound waves generated by the user. 8. The bed system of claim 1, wherein the pump is operably connected to the inflatable air mattress and the pressure sensor comprises a pressure transducer positioned in the pump and fluidically connected to both a manifold of the pump and to the inflatable air mattress. 9. The bed system of claim 1, further comprising: a first air chamber; a first pressure sensor for sensing air pressure of the first air chamber a second air chamber; and a second pressure sensor for sensing air pressure of the second air chamberwherein the processor is further configured to:detect biometric parameters for a first user supported by the first air chamber;detect biometric parameters for a second user supported by the second air chamber;determine, based on the biometric parameters detected for the first and second users, that one of the first and second users is snoring;transmit, in response to determining that one of the first and second users is snoring, at least one instruction to adjust a head position of a portion of the adjustable foundation supporting one of the first or second air chambers based on determining which of the first and second users is snoring. 10. The bed system of claim 1, wherein comparing the one or more biomet... | Select Comfort Corporation Bam Labs, INC. | A47C031/00 A61G007/015 A47C027/08 A61B005/00
US10368852 | B2 | 2019-08-06 | Orientation device for use in mitral valve repair | 2014-06-26 | An orientation device (200) for use in mitral valve repair surgery is provided and includes a catheter (202) catheter insertable percutaneously through the mitral valve into a chamber of a heart. At least one pressure sensor (216, 218) and two generally arcuate commissural arms (208, 210) are provided at or near the distal end (204) of the catheter (202). The arms (208, 210) are deployable from a stowed condition, in which the catheter (202) can be introduced percutaneously into the heart, to an operative condition in which they extend outwardly in generally opposite directions. Each arm (208, 210) is shaped to be locatable within a mitral valve commissure and has an indentation (212) shaped to extend, in use, at least partially about a mitral valve commissure to limit movement of the device (200) relative to the mitral valve in the axial direction of the catheter (202). | 1. An orientation device for use in mitral valve repair surgery, the device including a catheter which is insertable percutaneously through the mitral valve into a chamber of a heart, the catheter having a distal end configured for entering the heart and a proximal end for manipulating the device, wherein the device includes at least one pressure sensor at or near the distal end of the catheter configured to sense pressures and/or pressure changes at or near the distal end of the catheter during navigation and/or orientation of the catheter within the heart to thereby at least partially indicate a location of the distal end of the catheter within the heart and/or whether the catheter has been properly oriented within the heart so as to not affect the functioning of the mitral valve, and for the device to include two commissural arms at or near the distal end of the catheter, the arms being deployable from a stowed condition, in which the catheter can be introduced percutaneously into the heart, to an operative condition in which the arms extend outwardly in generally opposite directions, each arm being shaped to be locatable within a mitral valve commissure to limit rotational movement of the catheter relative to the mitral valve without affecting the functioning of the valve. 2. An orientation device as claimed in claim 1, in which an indentation is provided in each arm and shaped to extend, in use, at least partially about a mitral valve commissure to limit movement thereof relative to the mitral valve in the axial direction of the catheter. 3. An orientation device as claimed in claim 1, in which the commissural arms include a pair of elongate flexible members that are individually operable and partially rotatable about the catheter. 4. An orientation device as claimed in claim 3, in which the elongate members are flexible wires which may be deployed to an operative arcuate condition by means of a pull and/or push wire arrangement. 5. An orientation device as claimed in claim 3, in which the elongate members are flexible wires each of which is manufactured from a shape memory alloy and is pre-formed to an arcuate shape and held in a deformed, relatively unbent shape during entry of the device into the heart, and returns to its pre-formed shape through manipulation of the device from its stowed condition to its operative condition. 6. An orientation device as claimed in claim 1, in which the commissural arms are tubular and capable of receiving a fluid therein and wherein at least part of each arm is inflatable. 7. An orientation device as claimed in claim 6, in which the arms are independently pivotable relative to the catheter. 8. An orientation device as claimed in claim 6, which includes a probe which extends from the catheter and which is movable relative to the commissural arms. 9. An orientation device as claimed in claim 1, in which an atrial anchor is associated with the distal end of the catheter and which can be deployed from... | STRAIT ACCESS TECHNOLOGIES HOLDINGS (PTY) LTD | A61M025/04 A61B005/0215 A61B017/00 A61B017/34 A61M025/00 A61B017/22 A61B090/00
US09375571 | B2 | 2016-06-28 | Mobile phone using non-invasive nerve stimulation | 2014-05-30 | Devices, systems and methods are disclosed that allow a patient to self-treat a medical condition, such as migraine headache, by electrical noninvasive stimulation of a vagus nerve. The system comprises a handheld stimulator that is applied to the surface of the patient's neck, wherein the stimulator comprises or is joined to a smartphone. A camera of the smartphone may be used to position and reposition the stimulator to a particular location on the patient's neck. The system may also comprise a base station that is used to meter the charging of a rechargeable battery within the stimulator. The base station and stimulator transmit data to one another regarding the status of a stimulation session. | 1. A system for treating a medical condition of a patient, comprising: a stimulator comprising a housing having a contact surface comprising an electrically conductive material for contacting an outer skin surface of the patient, wherein the housing is configured for attachment and electrical coupling to a mobile device configured to receive a wireless signal;an energy source coupled to the stimulator and the mobile device, the energy source being configured to generate an electric field sufficient to transmit an electric current through the contact surface and the outer skin surface of the patient sufficient to modulate a nerve at a target region within the patient; anda filter coupled in series between the energy source and the contact surface for filtering high frequency components of the electric current. 2. The system of claim 1 wherein the mobile device is a mobile phone and the stimulator is an integral part of the mobile phone. 3. The system of claim 1 wherein the mobile device is a mobile phone and the stimulator attaches to a surface of the mobile phone. 4. The system of claim 1 wherein the mobile device is a mobile phone and the stimulator comprises a case for the mobile phone. 5. The system of claim 1 wherein the mobile device is a mobile Wi-Fi device capable of receiving and transmitting data over the internet. 6. The system of claim 1 wherein the contact surface comprises one or more electrodes. 7. The system of claim 6 further comprising a signal generator coupled to the energy source and the contact surface of the stimulator housing and configured to generate an electrical impulse sufficient to modulate the nerve at the target region of the patient. 8. The system of claim 7 wherein the signal generator is situated within the housing of the stimulator. 9. The system of claim 7 wherein the signal generator is located exterior to the stimulator housing, the system further comprising a software program coupled to the electrodes and wirelessly coupled to the signal generator for transmitting the electrical impulse to the electrodes. 10. The system of claim 9 wherein the software program is a mobile application software program configured for wireless downloading onto the mobile device. 11. The system of claim 10 wherein the mobile application software program comprises an audio program. 12. The system of claim 7 further comprising an amplifier coupled to the signal generator and the electrodes for amplifying the signal to the electrodes. 13. The system of claim 12 wherein the amplifier is located within the stimulator housing. 14. The system of claim 12 wherein the amplifier is located exterior to the stimulator housing and is configured for electrical connection to the mobile device or the stimulator housing. 15. The system of claim 1 wherein the power source is a battery located within the stimulator housing. 16. The system of claim 1 wherein the power source is a battery within the mobile device, wherein the battery p... | Electrocore, LLC | A61N001/00 A61N001/36 H04M001/21 A61N001/04 A61N001/372 A61N001/375 A61N001/378 A61B005/00 A61B005/06
US09375568 | B2 | 2016-06-28 | Controlling coughing and swallowing | 2013-08-30 | To protect an airway of a patient, it is important for the patient to be able to swallow and cough effectively. To promote an effective cough or swallow, electrodes are positioned upon skin of the neck of the patient, the electrodes configured for both capturing electromyographic (EMG) information, and for transmitting a stimulating electrical signal to the body. A microphone is positioned upon or near the neck to capture audio information emanating from the body of the patient. Software analyzes the EMG and audio information to identify an attempted or needed cough or swallow, and causes the electrodes to apply an electrical stimulus to the neck of the patient to produce a more efficacious cough or swallow. An additional microphone can be positioned to capture ambient noise, so that such noise can be reduced in the audio information of the first microphone. | 1. A method of protecting an airway of a patient, comprising: monitoring muscle movement information of the patient with a muscle monitoring device;monitoring patient audio information using a first acoustic signal transducer positioned upon an electrode and oriented to detect sound emanating from the body of the patient;monitoring environmental audio information using a second acoustic signal transducer positioned upon an electrode and oriented to detect sound emanating from an environment outside of the body of the patient;electronically processing the patient and environmental audio information to reduce environmental audio information within the patient audio information to improve detection of sounds emanating from the body;analyzing the muscle movement information and the electronically processed audio information by at least one electronic device to identify an attempted cough or swallow; andapplying an electrical stimulus to the neck of the patient using a conductor of an electrode when the analysis indicates an attempted cough or swallow, varying at least one of an amplitude or frequency during the stimulus, the applied electrical stimulus operative to promote an efficacious cough or swallow. 2. The method of claim 1, wherein the electrical stimulus including a voltage within a range of greater than zero volts and less than 20 volts. 3. The method of claim 1, wherein the frequency is varied, and wherein the frequency is swept between at least about 4 Hz to not more than about 30 Hz. 4. The method of claim 1, wherein an electrical stimulus is applied before the patient has attempted to swallow, and an electrical stimulus is applied between about 1 millisecond to about 0.5 seconds after the patient has attempted to swallow or has swallowed. 5. The method of claim 3, wherein the muscle monitoring device is an EMG sensor, and the electrical stimulus is applied after detecting behavior specific markers in an EMG signal of the EMG sensor. 6. The method of claim 1, wherein monitoring muscle movement includes analyzing EMG information of the muscle monitoring device by one or more computer processors, the processors operative to initiate the application of the electrical stimulus. 7. The method of claim 1, wherein the patient may indicate to the at least one electronic device that a swallow or cough is impending. 8. The method of claim 1, wherein the at least one electronic device is at least one computer processor operative to initiate the application of the electrical stimulus. 9. The device of claim 1, wherein the conductor of the electrode is used to gather EMG information. 10. The device of claim 1, wherein the first and second acoustic signal transducer, and the conductor, are positioned upon the same electrode. 11. An airway protection system for protecting an airway of a patient, the system comprising: a muscle monitor device configured to communicate information relating to an attempted cough or swallow of the patient;a first ... | University of Florida Research Foundation, Inc. The United States of America as represented by the Department of Veterans Affairs | A61N001/36 A61B005/08 A61B005/00 A61N001/04 A61B005/0488
US09402577 | B2 | 2016-08-02 | Driver's fatigue detection system and method | 2014-12-23 | The present invention discloses a driver's fatigue detection system and method. The system comprises a vital sign detection device generating at least one personal vital sign value; a storage device storing a linear statistic equation; a processor electrically connected with the vital sign detection device and the storage device; and a display device electrically connected with the processor. The processor receives the personal vital sign value, retrieves the linear statistic equation, substitutes the personal vital sign value into the linear statistic equation to generate a predictive vehicle deviation value, and determines whether the predictive vehicle deviation value is over a preset vehicle deviation value. If yes, the processor generates an alert signal to the display device to present an alert image. The present invention determines whether the stability of the driver is decreasing according to his physiological status and reminds the driver to avoid a traffic accident beforehand. | 1. A driver's fatigue detection method, comprising Step (A): a detection device inputting a plurality of reference vital sign values and a plurality of reference vehicle deviation values to a processor, and said processor processing said reference vital sign values and said reference vehicle deviation values statistically to generate a linear statistic equation;Step (B): said detection device inputting at least one personal vital sign value to said processor, and said processor substituting said personal vital sign value into said linear statistic equation to generate a predictive vehicle deviation value; andStep (C): said processor determining whether said predictive vehicle deviation value is over a preset vehicle deviation value; if yes, said processor generating an alert signal; if no, returning to said Step (B). 2. The driver's fatigue detection method according to claim 1, wherein in said Step (A), a plurality of reference driver's image values is also input to said processor in addition to said reference vital sign values and said reference vehicle deviation values, and wherein if one said reference driver's image value indicates a driver is splitting his attention and if one said reference vehicle deviation value detected at an identical time point indicates that a vehicle driven by said driver is deviating from a lane, said reference driver's image value and said reference vehicle deviation value are filtered out. 3. The driver's fatigue detection method according to claim 1, wherein in said Step (B), a personal driver's image value is also input to said processor in addition said personal vital sign value; said processor also substitutes said personal driver's image value into said linear statistic equation to generate said predictive vehicle deviation value. 4. The driver's fatigue detection method according to claim 3, wherein in said linear statistic equation, said predictive vehicle deviation value equals to said personal vital sign value multiplied by a slope plus said personal driver's image value and plus a constant. 5. The driver's fatigue detection method according to claim 1, wherein in said Step (C), said preset vehicle deviation value is one of a low-level vehicle-deviation alert value and a medium-level vehicle-deviation alert value; if said predictive vehicle deviation value is below said low-level vehicle-deviation alert value, said processor generates a low-level alert signal; if said predictive vehicle deviation value is between said low-level vehicle-deviation alert value and said medium-level vehicle-deviation alert value, said processor generates a medium-level alert signal; if said predictive vehicle deviation value is over said medium-level vehicle-deviation value, said processor generates a high-level alert signal. 6. The driver's fatigue detection method according to claim 1, wherein in said Step (B), said processor receives a personal vehicle deviation value and said personal vital sign value, and uses said... | Automotive Research & Test Center | G08B023/00 A61B005/18 A61B005/00 B60W040/08
US09364150 | B2 | 2016-06-14 | System and method for wireless generation of standard ECG leads and an ECG sensing unit therefor | 2012-10-19 | A system for wireless generation of at least one standard ECG lead comprises a plurality of electrodes for application to a subject at separate points thereof and a remote receiver station for generating at least one standard ECG lead from signals detected by a first group of said plurality of electrodes. The system further comprises a wireless sensing unit for generating at least two non-standard ECG signals from bipolar signals detected by a second group of the plurality of electrodes, a processor in the remote receiver station for calculation of a transform synthesizing each generated standard ECG lead from at least two of the non-standard ECG signals, a disconnection unit for disconnection of the first group of electrodes from the subject following the calculation, and a transfer unit for wireless transferring of the non-standard ECG signals to the remote receiver station following the disconnection of the first group of electrodes. | 1. An ECG sensing unit formed as an adhesive patch, comprising: at least three electrodes for application to a subject and arranged for generating bipolar signals;a radio module for communication with a remote receiver station;at least first and second differential amplifiers coupled to the ECG sensing unit's electrodes for generating at least first and second bipolar signals from electrical signals sensed by the electrodes from which non-standard ECG signals are generated;a further differential amplifier for generating calibration signals based on externally received signals having an input port for connection to an electrode external to the ECG sensing unit for allowing physical and electrical connection and disconnection of the further differential amplifier to and from the external electrode. 2. The ECG sensing unit according to claim 1, wherein the at least three electrodes are arranged along two non-parallel lines. 3. The ECG sensing unit according to claim 2, wherein the two nonparallel lines are orthogonal. 4. The ECG sensing unit according to claim 1, further comprising a data processor connected between the first and second differential amplifiers and the radio module and configured to generate and store the non-standard ECG signals. 5. The ECG sensing unit according to claim 4, wherein the further differential amplifier further comprises an output connected to the data processor. 6. The ECG sensing unit according to claim 1, wherein the radio module is configured to be activated by the remote receiver station. 7. The ECG sensing unit according to claim 1, wherein the electrode external to the ECG sensing unit is located in a different ECG sensing unit according to claim 1. 8. The ECG sensing unit according to claim 1, wherein the adhesive patch is disposable. 9. The ECG sensing unit according to claim 1, wherein the first and second differential amplifiers have inputs connected to two of the at least three electrodes. 10. The ECG sensing unit according to claim 1, wherein the further differential amplifier has an input connected to one of the at least three electrodes. 11. The ECG sensing unit according to claim 1, wherein the further is configured to generate a standard ECG-lead for calibration of the generated non-standard signals. 12. An ECG sensing unit formed as an adhesive patch, comprising: at least three electrodes for application to a subject and arranged for generating bipolar signals;a radio module for communication with a remote receiver station;at least one differential amplifier coupled to the ECG sensing unit's electrodes for generating bipolar signals from electrical signals sensed by the electrodes from which non-standard ECG signals are generated;an auxiliary differential amplifier for generating calibration signals based on externally received signals having an input port for connection to an electrode external to the ECG sensing unit for allowing physical and electrical connection and disconnection of the... | NOVOSENSE AB | A61B005/04 A61B005/00 A61B005/0402 A61B005/0408 A61B005/0428
US09364164 | B2 | 2016-06-14 | Non-invasive device and method for locating a structure such as a nerve | 2008-11-06 | Non-invasive device for locating a structure (N2), such as a nerve, in a region of a body having an external surface (Se), the device comprising: a focused ultrasonic transducer (1), advantageously of the HIFU type, designed to produce an ultrasound beam (Fu) through the external surface (Se) in the region, the beam (Fu) having a focal point that can be positioned on the structure (N2); monitoring means (3) for detecting a response of the structure when this is subjected to a stimulation; and stimulation means (1; 4) for stimulating the structure (N2), which delivers a response detected by the monitoring means (3), the stimulation means comprising the ultrasonic transducer (1) capable of delivering an ultrasound beam (Fu) to said structure (N2), so as to disturb it, characterized in that the device includes: an imager (2, 21, 22) mechanically coupled to the ultrasonic transducer (1) so that the imager follows the focal point of the transducer so as to display, on an image, the position of the focal point of the ultrasound beam (Fu) in said region of the body; and marking means, for marking the position of the structure (N2) in the image produced by the imager. | 1. A device for noninvasively locating a structure, such as a nerve, in a zone of a body having an external surface, the device comprising: a focused ultrasonic transducer of a HIFU type, adapted to produce an ultrasound beam through the external surface into the zone, the beam having a focal point which can be positioned on the structure;at least one electrode which can deliver an electrical pulse to said structure for stimulating the structure; anda detector for detecting a response of the structure when subjected to a stimulation by said at least one electrode;wherein the device further comprises:an imaging apparatus coupled mechanically to the ultrasonic transducer so that the imaging apparatus follows the focal point of the transducer in order to visualize on an image the position of the focal point of the ultrasound beam in the zone of the body, said imaging apparatus being unable to see the structure,the imaging apparatus is further adapted to mark a position of the structure by marking the focal point on the image produced if the detector detects that a response of the structure to said stimulation is perturbed by the ultrasound beam, thereby determining the position of the structure, andan emitter for emitting synchronization pulses, the emitter being coupled both to the transducer and to the electrode adapted for synchronizing the ultrasound beam and the stimulation so that they travel through the structure at the same time or with a predetermined time offset, and displacement control for changing the position of the transducer if no perturbance of the response of the structure to said stimulation is detected. 2. The locating device as claimed in claim 1, wherein the emitter comprise offset means adapted to generate an offset in time between the ultrasound beam and the stimulation, so that the ultrasound beam arrives at the structure before the stimulation. 3. The locating device as claimed in claim 1, further comprising calculation means for determining the depth of the structure on the basis of the acoustic time of flight of the ultrasound beam in the zone and the propagation speed of the stimulation. 4. The locating device as claimed in claim 1, wherein the detector comprises an apparatus for monitoring nerve response or an apparatus for monitoring muscle response, such as an electromyograph, an endoscope ora pressure sensor. 5. A method for noninvasively locating a structure, such as a nerve, in a zone of a body having an external surface wherein said method comprises: insonifying the structure from the external surface,stimulating said structure with electrical pulses,monitoring whether the response of the structure to said stimulation is perturbed by the insonification,visualizing the position of the insonification of the structure by marking a position of the structure if a perturbation of the response of the structure is monitored, thereby determining the position of the structure,synchronizing the insonification and the sti... | Theraclion SAS | A61B008/00 A61B005/0488 H02K047/04 H02K053/00 A61B005/05 A61B005/04 A61B005/00 A61B008/14
US09378655 | B2 | 2016-06-28 | Associating user emotion with electronic media | 2012-12-03 | Systems, methods, devices, and apparatuses for associating a user emotion with electronic media are described. Contact between a user of a device and a biopotential electrode array that is integrated with the device is detected. Electrodermal data of the user is acquired via the biopotential electrode array. The user emotion is derived based at least in part on the acquired electrodermal data. The user emotion is then associated with the electronic media. | 1. A method of associating a user emotion with electronic media, comprising: detecting contact between a user of a device and a biopotential electrode array that is integrated with the device;detecting, by the device, that the electronic media is being at least one of captured by, played back to, presented to, or combinations thereof, the user;acquiring electrodermal data of the user via the biopotential electrode array based at least in part on detecting that the electronic media is being at least one of captured by, presented to, played back to, or combinations thereof, the user;deriving the user emotion based at least in part on the acquired electrodermal data;associating the derived user emotion with the electronic media that has been at least one of captured, presented, played back, or combinations thereof. 2. The method of claim 1, wherein detecting the contact between the user of the device and the biopotential electrode array is based at least partly in response to detecting the capturing. 3. The method of claim 1, wherein detecting the contact between the user of the device and the biopotential electrode array is based at least partly in response to detecting the play back. 4. The method of claim 1, wherein detecting the contact between the user of the device and the biopotential electrode array is based at least partly in response to detecting the presentation. 5. The method of claim 1, further comprising: detecting activation of an application installed on the device;wherein detecting the contact between the user of the device and the biopotential electrode array is based at least partly in response to detecting the activation. 6. The method of claim 5, wherein the application is a camera application. 7. The method of claim 1, further comprising: detecting an orientation of the device with respect to gravity;wherein detecting the contact between the user of the device and the biopotential electrode array is based at least partly in response to detecting the orientation. 8. The method of claim 7, wherein the orientation is a landscape orientation. 9. The method of claim 1, wherein acquiring the electrodermal data comprises: dynamically configuring the biopotential electrode array based at least in part on electrode tiles of the biopotential electrode array that are electrically detected to be in contact with skin of the user; andacquiring the electrodermal data from the configured biopotential electrode array. 10. The method of claim 9, wherein dynamically configuring the biopotential electrode array comprises: electrically coupling at least two adjacent electrode tiles to form a first active electrode area within the biopotential electrode array. 11. The method of claim 1, wherein deriving the user emotion comprises: correlating the electrodermal data with one of a plurality of emotional states. 12. The method of claim 1, wherein associating the derived user emotion with the electronic media comprises: saving the derived use... | QUALCOMM Incorporated | G09B019/00 A61B005/00 A61B005/16
US09366581 | B2 | 2016-06-14 | Thermometer with age specific feature selection | 2013-03-14 | A thermometer has temperature sensing tip, a processor taking temperature readings and determining a sensed temperature reading of the living being from the temperature sensing tip. The thermometer also includes a display and a backlight for lighting the display. The backlight is activated upon a command from the processor and the processor determines whether to activate the backlight based upon the temperature readings. The method embodiment can includes the steps of using the processor to monitor a temperature change indicated by a temperature sensing element. The processor then detects a temperature decrease and activates a first color light emitting element to backlight a display if the temperature decrease exceeds or equals a predetermined threshold. The thermometer is operable in one of a plurality of selectable operating modes, and the predetermined threshold is dependent upon the selected operating mode. For example, operating modes may depend on patient age range or measurement location. Age range may include infant, toddler and adult. | 1. A method of measuring a temperature of a living being with a thermometer comprising a temperature sensor, at least one completion indicator, a plurality of first indicators each corresponding to a respective operating mode associated with a predetermined age group, and each of the first indicators positioned adjacent to a respective visual indicator located on a display, wherein the visual indicator corresponds to a respective one of the predetermined age groups, the steps comprising: placing the temperature sensor at a predetermined location on or in the living being, the temperature sensor coupled to a processor to produce a sensor signal;selecting one operating mode from among a plurality of operating modes to produce a selected operating mode, wherein the selected operating mode comprises at least one temperature range;the thermometer identifying the selected operating mode, wherein said identifying comprises: activating a respective first indicator associated with the selected operating mode in conjunction with a respective visual indicator associated with the activated first indicator and associated with the selected operating mode before a temperature indication is displayed;converting, by use of the processor, the sensor signal into the temperature of the living being;determining, by use of the processor, a rate of increase of the temperature of the living being;activating the at least one completion indicator in response to the processor determining the rate of increase of the temperature of the living being is below a predetermined positive rate; andwherein, the visual indicator selected from the group consisting of graphics and text; andthe respective first indicator is activated prior to the processor converting the sensor signal into the temperature of the living being. 2. The method of claim 1, wherein selecting the operating mode is based upon age of the living being. 3. The method of claim 1, wherein selecting the operating mode is based upon a trait of the living being. 4. The method of claim 1, wherein selecting the operating mode is based upon a location of the temperature sensor on or in the living being. 5. The method of claim 1, further comprising: receiving a control signal from a remote device;providing the control signal to the processor; andselecting the operating mode based upon the control signal. 6. The method of claim 1, further comprising: the thermometer transmitting a status to a remote device. 7. The method of claim 1, wherein the step of selecting one operating mode comprises actuating a hall-effect switch. 8. The method of claim 1, wherein the step of selecting one operating mode comprises actuating a slidable switch. 9. The method of claim 1, wherein the step of selecting one operating mode comprises actuating a thumbwheel switch. 10. The method of claim 1, wherein the step of selecting one operating mode comprises actuating an audible detector. 11. The method of claim 1, wherein the step of selec... | Helen of Troy Limited | G01K001/00 G01K007/00 G01K013/00 A61B005/01 G01K001/02
US09363098 | B2 | 2016-06-07 | Method of evaluating the quality of radio links for a wireless body area network, method of transmitting messages for a wireless body area network, and devices for implementing those methods | 2012-03-13 | A method for evaluating quality of radio links for a wireless body area network includes first and second wireless devices forming a body area network and configured to communicate with each other. One of the two wireless devices is mobile relative to the other, The method includes exploiting messages received by one of the wireless devices to measure instantaneous quality of a corresponding radio link and to estimate times during and between which a radio link is reliable, calculating an estimated times reliability indicator, and classifying the radio links as a function of the reliability indicator into at least first and second categories. One of these categories is a category relating to intermittently reliable radio links taking into account the mobility of the wireless devices of the body area network. | 1. A method for evaluating quality of radio links for a wireless body area network comprising at least first and second wireless devices positioned on parts of a body forming a body area network and configured to communicate with each other, at least one of the two wireless devices being mobile relative to the other, said method comprising exploiting messages received by at least one of the wireless devices to measure instantaneous quality of a corresponding radio link and to estimate times during and between which a radio link is reliable, calculating an estimated times reliability indicator, and classifying the radio links as a function of said reliability indicator into at least first and second categories, one of which is a category relating to intermittently reliable radio links taking into account the mobility of the wireless devices of the body area network, and routing or relaying messages via an intermittently reliable radio link during periods in which the intermittently reliable radio link is considered reliable and not during periods when the intermittently reliable radio link is considered not reliable; wherein a radio link is considered reliable when a logical link is established between said at least first and second wireless devices and a radio link is considered not reliable when a logical link is not established between said at least first and second wireless devices; and wherein the reliability of the intermittently reliable radio link varies due to the at least first and second wireless devices being mobile relative to each other caused by the mobility of the parts of the body on which the at least first and second wireless devices are positioned. 2. The method of claim 1, further comprising selecting the messages from the group consisting of service messages, data messages, and a combination of service messages and data messages. 3. The method of claim 1, wherein the messages are exchanged periodically. 4. The method of claim 1, wherein the messages are exchanged at a variable frequency. 5. The method of claim 1, further comprising evaluating the instantaneous quality of the radio links by measuring at least one radio indicator. 6. The method of claim 5, wherein, at a given time t, at least one of a connectivity parameter representative of an instantaneous quality of a radio link between two distinct nodes i and j and the radio indicator representative of an instantaneous quality of a radio link between two distinct nodes i and j is defined by a binary variable Li,j[t]={0,1}. 7. The method of claim 6, wherein the binary variable is set to a first value if the link is active and a second value if the link is inactive. 8. The method of claim 7, wherein classifying the radio links as a function of said reliability indicator into at least first and second categories comprises determining, from at least one of the connectivity parameter and the radio indicator for two devices, contact and inter-contact times and the presenc... | Commissariat a l'energie atomique et aux energies alternatives | H04W024/00 H04L012/26 H04W072/08 H04W084/18 A61B005/00
US09579027 | B2 | 2017-02-28 | Acoustic wave detection probe and photoacoustic measurement apparatus provided with the same | 2016-02-04 | In an acoustic wave detection probe provided with a light guide section that guides measuring light such that the measuring light is outputted toward a subject and an acoustic wave transducer that detects a photoacoustic wave generated in the subject by the projection of the measuring light, the light guide section includes a homogenizer that flat-tops an energy profile of the measuring light entered from the upstream side of the optical system, a light condensing member that condenses the measuring light transmitted through the homogenizer, and a bundle fiber which includes a plurality of optical fibers and is disposed such that the measuring light transmitted through the light condensing member enters from an entrance end of the bundle fiber. | 1. An acoustic wave detection probe provided with a light guide section, and an acoustic wave transducer, wherein the light guide section comprises: a homogenizer that flat-tops an energy profile of high energy measuring light entered the light guide section;a light condensing member that condenses the high energy measuring light transmitted through the homogenizer; anda bundle fiber which includes a plurality of optical fibers and is disposed such that the high energy measuring light transmitted through the light condensing member enters from an entrance end of the bundle fiber, whereinthe acoustic wave detection probe comprises a holding section that integrally holds the light condensing member and the bundle fiber;the homogenizer further diffuses the high energy measuring light;when the focal length of the light condensing member, the spread angle of the high energy measuring light when entering the homogenizer, and the diffusion angle of the homogenizer are taken as f, φ, and θ respectively, the light condensing member condenses the high energy measuring light such that a minimum beam diameter D defined by Formula 1 below satisfies Formula 2 below in relation to a diameter d of the bundle fiber; and the bundle fiber is disposed such that the high energy measuring light enters the bundle fiber with the beam diameter D being 0.8 d to 1.2 d;D=2.5·f·tan⁡((ϕ2)2+(θ2)2)Formula⁢⁢10.8⁢⁢d≦D≦1.2⁢⁢dFormula⁢⁢2the light guide section comprises a beam expander optical system immediately before the entrance side of the homogenizer, the beam expander optical system having an expansion factor that conforms to angular apertures of the plurality of optical fibers so that the high energy measuring light is expanded to a beam diameter that conforms to the angular apertures of the plurality of optical fibers;the homogenizer is a light shaping diffuser in which small lenses are disposed randomly on one side of a substrate;the light guide section guides the high energy measuring light such that the high energy measuring light is outputted toward a subject and the acoustic wave transducer detects a photoacoustic wave generated in the subject by the projection of the high energy measuring light; andthe minimum beam diameter D is set to inhibit damage to the bundle fiber and eliminate the imbalance in the amount of energy between each light traveling through each optical fiber of the bundle fiber. 2. The probe as claimed in claim 1, wherein the holding section integrally holds the homogenizer as well. 3. The probe as claimed in claim 1, wherein the acoustic wave detection probe comprises an aperture member having an aperture that allows the measuring light, which is to enter the bundle fiber, to pass through and an aperture member which is provided at the entrance end of the bundle fiber and gradually reduces the diameter of the aperture toward the entrance end to a size corresponding to the diameter of the bundle fiber. 4. The probe as claimed in claim 1, wherein th... | FUJIFILM Corporation | A61B006/00 A61B005/00 G01N029/24
US09357959 | B2 | 2016-06-07 | Method and system for dynamically updating calibration parameters for an analyte sensor | 2013-08-19 | Methods and apparatuses including determining a calibration parameter associated with a detected analyte value, calibrating the analyte value based on the calibration parameter, and dynamically updating the calibration parameter are disclosed. Also provided are systems, kits, and computer program products. | 1. A computer implemented method, comprising: updating, using a processor, a previously determined rate of change of analyte sensor data based on a first analyte sensor data and a previously received analyte sensor data;performing, using the processor, a lag compensation of the previously received analyte sensor data based on the updated previously determined rate of change of analyte sensor data to generate a lag compensated previously received analyte sensor data; andcontrolling administration of therapy based on the lag compensation. 2. The method of claim 1, further including receiving the first analyte sensor data at a first predetermined time period from an analyte sensor. 3. The method of claim 1, further including retrieving, using the processor, the previously determined rate of change of analyte sensor data from a storage device, wherein the previously determined rate of change of analyte sensor data is based on the previously received analyte sensor data. 4. The method of claim 1, further comprising updating a previously determined calibration parameter based on the lag compensated previously received analyte sensor data. 5. The method of claim 4, wherein the calibration parameter is the sensitivity of an analyte sensor. 6. The method of claim 4, further comprising calibrating the first analyte sensor data using the updated previously determined calibration parameter. 7. The method of claim 4, further comprising determining a first rate of change of the first analyte sensor data at a first predetermined time period. 8. The method of claim 7, further comprising performing a lag compensation of the first analyte sensor data based on the first rate of change of the first analyte sensor data to generate a lag compensated first analyte sensor data. 9. The method of claim 8, further comprising calibrating the lag compensated first analyte sensor data using the updated previously determined calibration parameter. 10. An apparatus, comprising; one or more processing units; anda memory storing instructions which, when executed by the one or more processing units, causes the one or more processing units to update a previously determined rate of change of analyte sensor data based on a first analyte sensor data and a previously received analyte sensor data, perform a lag compensation of the previously received analyte sensor data based on the updated previously determined rate of change of analyte sensor data to generate a lag compensated previously received analyte sensor data, and control administration of therapy based on the lag compensation. 11. The apparatus of claim 10, wherein the memory further stores instructions which, when executed by the one or more processing units, causes the one or more processing units to receive the first analyte sensor data at a first predetermined time period from an analyte sensor. 12. The apparatus of claim 11, wherein the memory further stores instructions which, when executed by the one or more ... | Abbott Diabetes Care Inc. | A61B005/00 A61B005/1495 A61B005/145
US09364151 | B2 | 2016-06-14 | Quantified-self machines and circuits reflexively related to food-and-nutrition machines and circuits | 2014-03-31 | A method substantially as shown and described in the detailed description and/or drawings and/or elsewhere herein. A device substantially as shown and described in the detailed description and/or drawings and/or elsewhere herein. | 1. A computationally-implemented method, comprising: electronically receiving user biological status information from electronically involved detection of one or more biological user conditions;electronically obtaining one or more user ingestion preference indications; andelectronically providing instruction to electronically direct at least in part one or more factors of electronically controlled dispensing of manually administrable orally ingestible material based upon the electronically receiving user biological status information from electronically involved detection of one or more biological user conditions and based upon the electronically obtaining one or more user ingestion preference indications;electronically accessing record data associated with ingestible material dispensing by one or more dispensing machines to one or more individuals;electronically accessing record data associated with one or more biological user conditions of the one or more individuals collected by the one or more dispensing machines;electronically reporting regarding one or more relationships between the record data associated with the ingestible material dispensing by the one or more dispensing machines to the one or more individuals and the record data associated with the one or more biological user conditions of the one or more individuals collected by the one or more dispensing machines;electronically performing electronic-semiconductor-transistor-based-device-assisted monitoring of user physiological aspect data of an electronic-semiconductor-transistor-based-device user involving in part orchestration of electronic-semiconductor-transistor-based voltage levels and performing electronic-semiconductor-transistor-based-device-assisted monitoring of user behavioral aspect data of the electronic-semiconductor-transistor-based-device user involving in part orchestration of electronic-semiconductor-transistor-based voltage levels;electronically performing electronic-semiconductor-transistor-based-device-assisted reception of food-based ingredient information from one or more food-based ingredient information resources involving in part orchestration of electronic-semiconductor-transistor-based voltage levels;electronically performing electronic-semiconductor-transistor-based-device-assisted transmission of food-based fabricator operational indication to one or more food fabricator machines involving in part orchestration of electronic-semiconductor-transistor-based voltage levels based at least in part on the electronically performing electronic-semiconductor-transistor-based-device-assisted monitoring of user physiological aspect data of an electronic-semiconductor-transistor-based-device user involving in part orchestrated manipulation of electronic-semiconductor-transistor-based voltage levels and performing electronic-semiconductor-transistor-based-device-assisted monitoring of user behavioral aspect data of the electronic-semiconductor-transistor-based-devic... | Elwha LLC | G08B001/08 A61B005/00 A61B005/11 G06F019/00 A61B005/18
US09962234 | B2 | 2018-05-08 | Disposable surgical intervention guides, methods, and kits | 2015-05-22 | The present invention relates to devices, kits, and methods for planning and carrying out surgical interventions and/or radiographic imaging, particularly dental implant radiographic imaging or surgical interventions. | 1. A surgical guide device comprising one or more electromagnetic sensors, wherein the surgical guide device is operable to position the one or more sensors at about the gumline of a subject when the surgical guide is removably positioned at an implant site on the subject;a sensor array having an open arched material defined by a first and second upper portion perpendicularly situated to a lower portion, each upper portion having a pair of bilateral sloping arms, wherein the lower portion is connected to at least one of the pair of bilateral sloping arms of each of upper portions;at least one of the one or more electromagnetic sensors included in the lower portion; anda transponder in communication with the sensor and configured to transmit data received by the sensor to a remote processor. 2. The surgical guide device of claim 1, wherein the transponder is powered with a low power battery. 3. A radiographic guide device comprising one or more fiducials, wherein the radiographic guide device is operable to position the fiducials at about the gumline of a subject when the radiographic guide is removably positioned at an implant site on the subject; wherein the radiographic guide comprises an open arched material defined by a first and second upper portion perpendicularly situated to a first and second lower portion, and two or more fiducial markers, each upper portion having a pair of bilateral sloping arms connecting the first and second upper portions to the first and second lower portions, wherein each of the lower portions comprises a laterally extending foot prong. 4. The radiographic guide device of claim 3, wherein at least one of the pair of bilateral sloping arms comprises an attachment point for a secondary device. 5. The radiographic guide device of claim 3, wherein at least one of the lower portions comprises an attachment point for a secondary device. 6. The radiographic guide device of claim 3, wherein the open arched material defines an open surgical area that is unimpeded both (a) vertically; and (b) laterally, parallel to the first and second upper portions and above the lower portions. | ISETHCO LLC | A61C001/00 A61C003/00 A61C001/08 A61B005/00 A61B005/05 A61B006/12 A61B006/14 A61B019/00 A61C008/00 A61C019/02 A61C009/00 A61C019/04 A61B006/04 A61B006/00
US10463240 | B2 | 2019-11-05 | Endoscope system, processor device, operation method, and distance measurement device | 2016-03-08 | There are provided an endoscope system, a processor device, an operation method, and a distance measurement device for accurately measuring the observation distance even if a colorant or residues are present in a subject. An endoscope system 10 includes a light source device 14, an endoscope 12, and an observation distance measurement unit 63. The light source device 14 emits signal light, which has a wavelength band absorbed by hemoglobin contained in the subject, to the subject. The endoscope 12 has an image sensor 48 that images the subject with reflected light of the signal light and outputs an image signal. The observation distance measurement unit 63 measures the observation distance based on the image signal. | 1. An endoscope system, comprising: a light source device that emits signal light, which has a wavelength band absorbed by hemoglobin contained in a subject, to the subject;an endoscope having an image sensor that images the subject by receiving reflected light of the signal light and outputs image signals of a plurality of colors; andan observation distance measurement unit that measures an observation distance that is a distance between a distal portion of the endoscope and the subject based on the image signals of the plurality of colors,wherein the observation distance measurement unit includes a frequency component information extraction section that performs a fourier transform on the image signals of the plurality of colors and extracts amplitudes of a specific frequency component of the plurality of colors and an observation distance calculation section that calculates the observation distance based on a difference between the amplitudes of the specific frequency component extracted for two image signals having different corresponding wavelength bands. 2. The endoscope system according to claim 1, wherein the observation distance measurement unit is means for measuring the observation distance based on the image signal, is capable of performing switching between a first measurement mode to measure the observation distance in a case in which a non-hemoglobin substance that changes an amount of reflection of the signal light by the subject is not present other than hemoglobin contained in the subject and a second measurement mode to measure the observation distance in a case in which the non-hemoglobin substance is present, and calculates the observation distance in one of the first and second measurement modes. 3. The endoscope system according to claim 1, wherein the specific frequency component is information regarding a frequency component corresponding to a superficial blood vessel of the subject. 4. The endoscope system according to claim 2, wherein the observation distance calculation section has a first distance table, in which the frequency component information in a case in which the non-hemoglobin substance is not present is associated with the observation distance, and a second distance table, in which the frequency component information in a case in which the non-hemoglobin substance is present is associated with the observation distance, and calculates the observation distance using the first distance table in the first measurement mode and using the second distance table in the second measurement mode. 5. The endoscope system according to claim 1, wherein the observation distance calculation section has a first distance table, in which the frequency component information in a case in which the non-hemoglobin substance is not present is associated with the observation distance, and a second distance table, in which the frequency component information in a case in which the non-hemoglobin substance is present is associated ... | FUJIFILM Corporation | A61B001/00 A61B001/04 A61B001/06 A61B001/313 A61B005/1459 A61B005/145 A61B005/1455
US09655535 | B2 | 2017-05-23 | System and method for targeting heart rhythm disorders using shaped ablation | 2016-02-18 | A system and method to target a biological rhythm disorder, such as a heart rhythm disorder include processing cardiac signals via a computing device to determine a shape in a region of tissue defined by a source associated with the biological rhythm disorder that migrates spatially on or within the shape, and identifying at least one portion of the tissue proximate to the shape to enable selective modification of the at least one portion of tissue in order to terminate or alter the heart rhythm disorder. | 1. A method of targeting a cardiac rhythm disorder, the method comprising: processing cardiac signals via a computing device to determine a shape in a region of tissue defined by migration of a source associated with the cardiac rhythm disorder;identifying at least one portion of the tissue proximate to the shape; andselectively modifying the at least one portion in order to terminate or alter the cardiac rhythm disorder. 2. The method of claim 1, wherein the source causes the cardiac rhythm disorder. 3. The method of claim 1, wherein a portion of the tissue identified is at least one of within the shape and on the shape. 4. The method of claim 1, wherein a portion of the tissue identified is outside the shape. 5. The method of claim 1, wherein a first portion of the tissue identified is at least one of within the shape and on the shape, and a second portion of the tissue identified is outside the shape. 6. The method of claim 1, wherein the migration of the source includes one of: an impulse generator that migrates within or the shape;a fixed impulse generator that generates multiple excitation waves within or on the shape; andat least one reentrant impulse generator that generates multiple excitation waves within or on shape. 7. The method of claim 1, wherein shape is determined by: identifying at least one spatial point in the region of tissue at a point in time, the at least one spatial point associated with the source;tracking migration of the at least one spatial point over multiple points in time associated with one or more cardiac activations to define a plurality of spatial points;connecting the plurality of spatial points to form at least one path; anddefining the shape around the at least one path. 8. The method of claim 1, further comprising refining the shape based on one or more of width, height, depth, and tissue type associated with the spatial migration of the source. 9. The method of claim 1, wherein the cardiac rhythm disorder comprises one or more of atrial fibrillation, ventricular fibrillation, atrial tachycardia, atrial flutter, ventricular tachycardia, ventricular flutter, or other electrical disturbance within the heart. 10. The method of claim 1, wherein the region of tissue lies in one or more of an organ, the heart, nerves that supply regions of the heart, regions of the brain that control the nerves, blood vessels that supply regions of the heart, and tissues adjacent to the heart. 11. The method of claim 1, further comprising modifying the at least one portion of the tissue. 12. The method of claim 11, wherein modifying comprises destroying the at least one portion of the tissue. 13. The method of claim 11, wherein modifying the at least one portion comprises delivery of one or more of ablation, electrical therapy, mechanical therapy, drug therapy, gene therapy, and stem cell therapy. 14. The method of claim 1, further comprising selectively modifying one or more portions of a plurality of portions of th... | The Regents of the University of California Topera, Inc. The United States of America as Represented by the Department of Veterans Affairs | A61B005/04 A61B018/14 A61B005/00 A61B005/046 A61B005/0464 A61B005/042 A61B018/00
US09357918 | B1 | 2016-06-07 | System and method for drug screening and monitoring pupil reactivity and voluntary and involuntary eye muscle function | 2015-05-26 | A system and method for drug screening for testing an iris for use of a chemical known to have a neurological effect that interferes with normal functioning of the iris and the voluntary muscles of the eye. The system and the method involve testing and documenting reactivity of the iris under known light conditions and can test for the presence of horizontal nystagmus. The identity of a subject can be confirmed by applying an iris pattern recognition model of a captured image of an iris of the eye compared with an image of an iris stored in a library of baseline color or a library of infrared eye images. The system and the method involves providing alarms when one eye pupil diameter exceeds or falls below the opposite eye pupil diameter and when horizontal gaze nystagmus has been determined to be present. | 1. A system for drug screening comprising: a. an administrative data storage;b. an administrative processor connected to a network and the administrative data storage, wherein the administrative data storage contains computer instructions to instruct the administrative processor to: (i) present a human machine interface to a display;(ii) receive information from the human machine interface to identify a subject;(iii) locate previous records of the subject; and(iv) turn a drug screening device on and off; andc. the drug screening device connected to the administrative processor via the network, the drug screening device comprising: (i) a frame configured to fit flush with a face of the subject;(ii) a camera attached to the frame, the camera configured to focus simultaneously on eyes of the subject;(iii) a light meter configured to measure ambient light within the frame;(iv) a partition in the frame separating the camera from the eyes of the subject;(v) a target display mounted to the partition displaying a still image and a subsequent animated target image to the eyes of the subject;(vi) at least one of a plurality of tactile sensors mounted to the frame configured to verify contact with the face of the subject to prevent extraneous light from entering the frame;(vii) a microprocessor with a data storage attached to the frame controlling the camera, receiving signals from the light meter, controlling the target display, and monitoring signals from the at least one of the plurality of tactile sensors; and(viii) a power supply attached to the frame electrically connected to the camera, the light meter, the target display, the microprocessor and the at least one of the plurality of tactile sensors. 2. The system of claim 1, wherein the microprocessor is configured to calibrate the target display within the frame to known light frequencies to ensure repeatability of the tests. 3. The system of claim 1, wherein the partition has an image printed, etched or displayed on the partition at a known distance from the eyes of the subject. 4. The system of claim 1, further comprising a light source attached in the frame to illuminate a pupil of the subject and wherein the light source and the target display are calibrated by the microprocessor. 5. The system of claim 1, further comprising an alarm comprising at least one of: a device not touching face alarm, a turn off equipment alarm, and a notification alarm. 6. The system of claim 4, wherein the data storage of the microprocessor includes computer instructions to instruct the microprocessor to perform a self-test of maximum and minimum lumen outputs of the light source. 7. The system of claim 1, wherein the data storage of the microprocessor includes computer instructions to instruct the microprocessor to locate previous records of the subject stored in the administrative data storage. 8. The system of claim 4, wherein the data storage of the microprocessor includes computer instructions to instruct ... |  | A61B005/00 A61B003/113 G06F003/01 A61B003/11
US11304661 | B2 | 2022-04-19 | Enhanced imaging devices, and image construction methods and processes employing hermetic transforms | 2015-10-23 | In an exemplary embodiment, a tomography device comprises a scanner that obtains image slices. The device additionally comprises at least one processor configured to: perform a Hermetic Transform on the image slices to obtain hermetically transformed data using; filter and perform an Inverse Hermetic Transform on the Hermetic Transform data to obtain filtered inverse Hermetic Transform data; and perform back projection and angle integration on the filtered inverse Hermetic Transform data. | 1. A tomography device comprising: a scanner that obtains at least one image slice of an object, the at least one image slice comprising oversampled image data; andat least one processor configured to: perform Hermetic Transform Tomography comprising calculating a robust Hermetic Transform on the at least one image slice to obtain hermetically transformed data, the robust Hermetic Transform comprising solutions to a Moore-Penrose Pseudo-Inverse performed with a Singular Value Decomposition according to the following equations: ΣHΩσ=ρ; (a)H=ΣKΩ; and (b)σ=[(Σ+N1)(Σ+N2) . . . ]; (c)filter and perform an inverse operation comprising a pseudo-inverse of a robust Inverse Hermetic Transform using the Moore-Penrose Pseudo-Inverse performed with a Singular Value Decomposition on the Hermetic Transform data to obtain filtered inverse Hermetic Transform data; andperform back projection and angle integration on the filtered inverse Hermetic Transform data to produce a three-dimensional image of the object. 2. The device of claim 1, wherein the scanner obtains the at least one image slice through at least one of X-Ray imaging, radioactive emission imaging, Positron Emission imaging, sonic imaging, ultrasonic imaging, Magnetic Resonance Imaging, Nuclear Quadropole Imaging, or Electron Paramagnetic Imaging. 3. The device of claim 1, wherein the scanner obtains the at least one image slice through at least one of measuring attenuation of radiation, measuring time of flight radiation, or measuring forward scatter diffraction. 4. The device of claim 1, wherein the robust Hermetic Transform is orthogonal in a minimum-norm or a least-squares sense to a vector of noise samples. 5. The device of claim 1, wherein the robust Hermetic Transform is determined based on a plurality of noisy references. 6. A method of obtaining a tomographic image comprising: obtaining at least one image slice of an object, the at least one image slice comprising oversampled image data;performing Hermetic Transform Tomography comprising calculating a robust Hermetic Transform on the at least one image slice to obtain hermetically transformed data, the robust Hermetic Transform comprising solutions to a Moore-Penrose Pseudo-Inverse performed with a Singular Value Decomposition according to the following equations: ΣHΩσ=ρ; (a)H=ΣKΩ; and (b)σ=[(Σ+N1)(Σ+N2) . . . ]; (c)filtering and performing an inverse operation comprising a pseudo-inverse of a robust Inverse Hermetic Transform using the Moore-Penrose Pseudo-Inverse performed with a Singular Value Decomposition on the Hermetic Transform data to obtain filtered inverse Hermetic Transform data; andperforming back projection and angle integration on the filtered inverse Hermetic Transform data to produce a three-dimensional image of the object. 7. The method of claim 6, wherein obtaining the at least one image slice comprises using at least one of X-Ray imaging, radioactive emission imaging, Positron Emission imaging, sonic imaging, u... | VERTOCOMM, INC. | A61B005/00 G06K009/52 A61B005/055 G06T011/00 A61B006/03 A61B006/00
US20160183790 | A1 | 2016-06-30 | SYSTEM CONFIGURATION FOR MONITORING SYSTEMS | 2015-08-26 | A physical configuration of cables and a wireless communication system for connecting a monitoring apparatus to a human patient, where said patient and his immediate surroundings define a potentially infectious contaminated zone. The configuration provides for the monitoring apparatus and a wireless receiver to lie outside of the contamination zone, and one or more serial cables to interface with said patient within said infectious zone. A wireless transmitter is connected to said serial cable proximal end and configured to wirelessly transmit patient information to said wireless receiver which is connected to the monitoring apparatus. This physical configuration prevents contamination of the monitoring apparatus and wireless receiver, so they may be reused on successive patients, and prevents the transfer of infective agents to a subsequent patient in a series of patients. The serial cable(s) used to contact the patient within his contamination zone may be disposable. Examples of monitoring various physiological parameters are provided to exemplify the universal concept of such physical configuration. In certain embodiments the wireless transmitter may be integrated with the sensor device attached to the patient, and/or the wireless receiver may be integrated with the monitoring apparatus. | 1. A monitoring system for transmission of information from a patient residing within an infectious zone to a monitor apparatus using an assembly, said monitoring system comprising: A monitor apparatus to process and/or display said information from said patient;A wireless receiver connected to said monitor apparatus; andAn assembly comprising a serial cable and a wireless transmitter;Said serial cable being of a second length and comprising a proximal end and a distal end, said proximal end comprising said wireless transmitter, said distal end comprising at least one sensor device adapted to interface with said patient and capture said information from said patient, said second length defined as the distance from said proximal end to said distal end;wherein said wireless transmitter is configured to transmit said information to said wireless receiver, and said wireless receiver is configured to receive said information from said wireless transmitter;wherein said assembly and said wireless receiver together are configured to transmit said information from said patient to said monitor apparatus when said sensor device is interfaced with said patient;wherein said patient resides within and is surrounded by an infectious zone having an outer boundary demarcated by a perimeter located beyond the reach of any portions of said patient's body;wherein said monitor apparatus resides entirely outside said perimeter of said infectious zone, said monitor apparatus being located a distance from said perimeter, said distance being of a first length; andwherein said wireless receiver resides entirely outside said perimeter of said infectious zone, such that said wireless receiver cannot contact said perimeter of said infectious zone. 2. The system of claim 1 wherein said sensor device is of a type to capture said information related to at least one of the functions of electrocardiogram, heart rate, respiration, temperature, blood pressure, bio-impedance, blood oxygen, ultrasound, electro-encephalography, pulse-oximetry and generates a signal to be transmitted along said assembly to said monitor. 3. The system of claim 1 wherein said wireless receiver is contained within said monitor apparatus's enclosure. 4. The system of claim 1 further comprising a trunk cable, said trunk cable being of a third length and comprising a proximal end and a distal end, said third length defined as the distance from said proximal end to said distal end, said proximal end adapted to interface with said monitor apparatus, said distal end comprising said wireless receiver, wherein said third length is less than said first length. 5. The system of claim 1 wherein said serial cable is an electrical cable. 6. The system of claim 1 wherein said serial cable is a pneumatic cable. 7. The system of claim 1 wherein said serial cable is a fiber-optic cable. 8. The system of claim 1 wherein said serial cable is a hydraulic cable 9. The system of claim 1 wherein said serial cable is dis... |  | A61B005/00 A61B008/00 A61B005/0476 A61B005/0205 A61B005/0402
US09730623 | B2 | 2017-08-15 | Analyte sensor calibration management | 2016-02-05 | Methods and devices to detect analyte in body fluid are provided. Embodiments include positioning an analyte sensor in fluid contact with an analyte, detecting an attenuation in a signal from an analyte sensor after positioning during a predetermined time period, categorizing the detected attenuation in the analyte sensor signal based, at least in part, on one or more characteristics of the signal, performing signal processing to generate a reportable data associated with the detected analyte sensor signal during the predetermined time period, managing if and when to request additional reference signal measurements, and managing if and when to temporarily not display results. | 1. A method, comprising: positioning an analyte sensor in fluid contact with an analyte;detecting an attenuation in a signal from the analyte sensor after positioning the analyte sensor during a predetermined time period;categorizing, using one or more processors, the detected attenuation in the analyte sensor signal based, at least in part, on one or more characteristics of the signal, wherein the detected attenuation is associated with an early signal attenuation condition;performing, using the one or more processors, signal processing to generate a reportable data associated with the detected attenuation in the analyte sensor signal during the predetermined time period; andcontrolling administration of therapy based on the reportable data. 2. The method of claim 1, wherein the analyte comprises glucose. 3. The method of claim 1, wherein the predetermined time period does not exceed approximately 24 hours. 4. The method of claim 1, wherein categorizing the detected analyte sensor signal attenuation is based at least in part on a predetermined plurality of signal attenuation conditions. 5. The method of claim 4, wherein the plurality of signal attenuation conditions includes a reportable signal condition, a conditional reportable signal condition, and an unreportable signal condition. 6. The method of claim 5, including outputting data associated with a monitored analyte level based on the analyte sensor signal when the detected analyte sensor signal attenuation includes a reportable signal condition or a conditional reportable signal condition. 7. The method of claim 6, wherein outputting data associated with the monitored analyte level includes outputting data for a preset time period when the detected analyte sensor signal attenuation includes the conditional reportable signal condition. 8. The method of claim 7, wherein the preset time period does not exceed approximately two hours. 9. The method of claim 7, including requesting a reference blood glucose measurement during the preset time period. 10. The method of claim 9, including calibrating the analyte sensor signal based, at least in part, on the reference blood glucose measurement received during the preset time period. 11. The method of claim 7, including disabling outputting of the data associated with the monitored analyte level after the preset time period has elapsed. 12. The method of claim 1, wherein performing signal processing includes: requesting a reference data; anddetermining a sensitivity value associated with the analyte sensor based on the reference data. 13. An apparatus, comprising: a data communication interface;one or more processors operatively coupled to the data communication interface; anda memory storing instructions which, when executed by the one or more processors, causes the one or more processors to detect positioning of an analyte sensor in fluid contact with an analyte, detect an attenuation in a signal from the analyte sensor after detecting... | Abbott Diabetes Care Inc. | A61B005/05 A61B005/00 A61B005/1495 A61B005/145 A61B005/1486 G06F019/00
US20160151008 | A1 | 2016-06-02 | BIOLOGICAL INFORMATION MEASURING DEVICE | 2015-11-25 | A biological information measuring device includes a first holding section containing a first measuring portion that is a portion of a measuring section for measuring biological information, a second holding section containing a second measuring portion that is another portion of the measuring section, a communication section having a communication chamber allowing the first holding section to communicate with the second holding section, and a connecting portion placed in the communication chamber to electrically connect the first measuring portion with the second measuring portion. | 1. A biological information measuring device comprising: a first housing including a first holding section which is substantially closed;a second housing including a second holding section which is substantially closed;a cylindrical communication section including a communication chamber allowing the first holding section to communicate with the second holding section; anda measuring section for measuring biological information; whereinthe second housing is movably connected with the first housing to expandably define a finger placement part between the first housing and the second housing,the communication section is made of an elastic material, andthe measuring section includes a first measuring portion contained in the first holding section, a second measuring portion contained in the second holding section, and a connecting portion placed in the communication chamber to electrically connect the first measuring portion with the second measuring portion. 2. A biological information measuring device according to claim 1, wherein the first housing includes a first housing main body having a first opening and a first cover member covering the first opening,the second housing includes a second housing main body having a second opening and a second cover member in opposite to the first cover member and covering the second opening, andthe communication section is connected to each of the first cover member and the second cover member. 3. A biological information measuring device according to claim 2, wherein the communication section includes a first communication portion integrally formed with the first cover member and having the shape of a cylinder protruding toward the second cover member, and a second communication portion integrally formed with the second cover member and having the shape of a cylinder protruding toward the first cover member,the first communication portion includes an engaging section on a leading end thereof, andthe second communication portion includes an engaged section engaged with the engaging section on a leading end thereof. |  | A61B005/1455 G01N033/49 A61B005/00 A61B005/029 A61B005/145 G01N021/53 A61B005/024
US20160174858 | A1 | 2016-06-23 | NON-INVASIVE INTRACRANIAL PRESSURE MONITORING SYSTEM AND METHOD THEREOF | 2016-01-14 | A non-invasive pressure monitoring system includes a first sensor placed proximate to a perfusion field of an artery receiving blood which emanates from the cranial cavity is configured to measure pulsations of the artery receiving blood which emanates from the cranial cavity artery and generate first output signals. A second sensor placed proximate to a perfusion field of an artery which does not receive blood emanating from the cranial cavity configured to measure pulsations of the artery which does not receive blood emanating from the cranial cavity and generate second output signals. A processing subsystem responsive to the first output signal and the second output signal is configured to calculate the time shift associated with the highest cross-correlation of the two signals, or the phase shift or magnitudes of different frequencies included in the first output signals and the second output signals and determine intracranial pressure of the human subject from a time shift of the cross-correlation with the highest value. | 1. A non-invasive intracranial pressure monitoring system comprising: a first sensor placed proximate to a perfusion field of an artery of a human subject receiving blood which emanates from the cranial cavity configured to measure pulsations of the artery receiving blood which emanates from the cranial cavity artery and generate first output signals;a second sensor placed proximate to a perfusion field of an artery of a human subject which does not receive blood emanating from the cranial cavity configured to measure pulsations of the artery which does not receive blood emanating from the cranial cavity and generate second output signals; anda processing subsystem responsive to the first output signals and the second output signals configured to: calculate a cross-correlation of the first output signals and the second output signals, anddetermine the intracranial pressure of the human subject from a time shift of the cross-correlation with the highest value. 2. The system of claim 1 in which the first sensor and the second sensor include near infrared (NW) sensors. 3. The system of claim 1 in which the first sensor and the second sensor include pressure sensors. The system of claim 1 in which the first sensor and the second sensor include photoplethysmographic sensors. 5. The system of claim 1 in which the first sensor and the second sensor include a combination of one or more of a near infrared (NIR) sensor, a pressure sensor and a photoplethysmographic sensor. 6. The system of claim 1 in which the first sensor is placed proximate one of the supraorbital artery, the supratrocheal artery, or the ophthalmic artery. 7. The system of claim 1 in which the second sensor is placed proximate the external carotid artery or one of its branches. 8. A non-invasive intracranial pressure monitoring system comprising: a first sensor placed proximate to a perfusion field of an artery of a human subject receiving blond which emanates from the cranial cavity configured to measure pulsations of the artery receiving blood which emanates from the cranial cavity artery and generate first output signals;a second sensor placed proximate to a perfusion field of an artery of the human subject which does not receive blood emanating from the cranial cavity configured to measure pulsations of the artery which does not receive blood emanating from the cranial cavity and generate second output signals; anda processing subsystem responsive to the first output signal and the second output signal configured to: calculate the phase shift of different frequencies included in the first output signals and the second output signals, anddetermine intracranial pressure of the human subject from the phase shift at the different frequencies of the first output signals and the second output signals. 9. The system of claim 8 in which the first sensor and the second sensor include near-infrared (NIR) sensors. 10. The system of claim 8 in which the first sensor and the second sensor... |  | A61B005/03 A61B005/00 A61B005/024
US09592404 | B2 | 2017-03-14 | Ophthalmic phototherapy device and associated treatment method | 2016-02-23 | An ophthalmic phototherapy device and associated phototherapy treatment method for promoting healing of damaged or diseased eye tissue. The ophthalmic phototherapy device includes a light emitting mechanism for transmitting light of at least one preselected wavelength to the eye tissue. The ophthalmic phototherapy method includes directing light of at least one wavelength for a selected period of time to a portion of damaged or diseased eye tissue, whereby the light transmitted to the damaged or diseased eye tissue stimulates cellular activity in the eye tissue to promote healing. | 1. An ophthalmic phototherapy device for treating inflammatory eye disease inside an eye of a patient, said ophthalmic phototherapy device comprising: a first light emitting mechanism comprising one or more arrays of LED(s), low power laser source(s), or any combination thereof, for emitting light of at least a first wavelength between approximately 490 nm and 810 nm;a second light emitting mechanism comprising one or more arrays of LED(s), low power laser source(s), or any combination thereof, for emitting light of at least a second wavelength, wherein said first and second wavelengths are different; anda controller comprising at least one microprocessor, said controller configured to control said first and second light emitting mechanisms so as to selectively direct light of said first and second wavelengths from the device into the eye of the patient being treated by the ophthalmic phototherapy device for first and second preselected periods of time, respectively. 2. The ophthalmic phototherapy device of claim 1, wherein each of said first and second light emitting mechanisms comprises at least one LED or low power laser. 3. The ophthalmic phototherapy device of claim 1, wherein each of said first and second light emitting mechanisms comprises an array of a plurality of LEDs, low power laser sources, or a combination thereof. 4. The ophthalmic phototherapy device of claim 2, wherein said at least one LED or low power laser source of said first light emitting mechanism emits light of the first wavelength, and wherein said first wavelength is selected from a red light wavelength and a yellow light wavelength, and said at least one LED or low power laser source of said second light emitting mechanism emits light of the second wavelength, and wherein said second wavelength is selected from a red light wavelength, a yellow light wavelength and a near infra-red light wavelength. 5. The ophthalmic phototherapy device of claim 1, wherein said controller controls when or for how long said light of at least said first wavelength is emitted and when or for how long said light of at least said second wavelength is emitted. 6. The ophthalmic phototherapy device of claim 1, wherein said controller enables emission of said light of at least said first wavelength and said light of at least said second wavelength at preselected first and second brightnesses, respectively. 7. The device of claim 1, wherein said controller controls one of a combination, a pulsed combination and a sequence in which the light of at least said first wavelength and the light of at least said second wavelength are emitted from the device. 8. The ophthalmic phototherapy device of claim 1, wherein said first light emitting mechanism comprises at least a first LED or low power laser source, said second light emitting mechanism comprises at least a second LED or low power laser source, and said at least the first and second LEDs or low power laser sources form a single array of LE... | PHOTOSPECTRA HEALTH SCIENCES, INC. | A61N005/06 A61F009/008 A61F009/007 A61B003/00 A61B003/10 A61B003/12 A61F009/00 A61B005/00
US09360539 | B2 | 2016-06-07 | System and method for perfusion and diffusion MR imaging | 2012-12-12 | A system for perfusion and diffusion MR imaging of a portion of patient anatomy includes an RF (Radio Frequency) signal generator for generating RF excitation pulses in anatomy and enabling subsequent acquisition of associated RF echo data. A magnetic field gradient generator generates anatomical volume select magnetic field gradients for phase encoding and readout RF data acquisition in a three dimensional (3D) anatomical volume. The RF signal generator and the gradient generator acquire within a single MR imaging scan, perfusion image data of the 3D volume, at least partially in the presence of contrast agent, and diffusion image data of the 3D volume. | 1. A system for perfusion and diffusion MR imaging of a portion of patient anatomy, comprising: an RF (Radio Frequency) signal generator for generating RF 3D volume excitation pulses in said portion of patient anatomy and facilitating subsequent acquisition of associated RF echo data; anda magnetic field gradient generator for generating anatomical volume select magnetic field gradients for phase encoding and readout RF data acquisition in a three-dimensional anatomical volume,wherein said RF (Radio Frequency) signal generator and said magnetic field gradient generator are configured to concurrently acquire within a single pulse sequence: perfusion image data of the three-dimensional anatomical volume, at least partially in the presence of contrast agent, anddiffusion image data of the three-dimensional anatomical volume;wherein the perfusion image data and the diffusion image data are acquired using substantially the same spatial frequency sampling. 2. The system according to claim 1, wherein said perfusion image data and said diffusion image data are acquired using substantially same spatial sampling characteristics, said substantially same spatial sampling characteristics comprising: (a) slice thickness, (b) volume, and (c) volume scan direction. 3. The system according to claim 2, wherein said three-dimensional anatomical volume comprises a brain, andsaid volume scan direction comprises at least one of: (a) anterior-posterior and (b) superior-inferior. 4. The system according to claim 2, wherein said substantially same spatial sampling characteristics are used to spatially co-register image data acquisition of said perfusion image data with image data acquisition of said diffusion image data. 5. The system according to claim 1, wherein said magnetic field gradient generator is configured to provide magnetic gradients for echo planar imaging readout RF data acquisition. 6. The system according to claim 1, wherein said magnetic field gradient generator provides trapezoidal magnetic field gradient pulses for diffusion image data acquisition preparation of said three-dimensional anatomical volume. 7. The system according to claim 1, wherein said RF (Radio Frequency) signal generator and said magnetic field gradient generator provide a single pulse sequence configured to facilitate acquisition of said perfusion image data in said single pulse sequence through different slices of said three-dimensional anatomical volume and along planar radial trajectories from the center of k-space. 8. The system according to claim 7, wherein said pulse sequence is further configured to facilitate acquisition of said diffusion image data in said single pulse sequence through said different slices of said three-dimensional anatomical volume and along said planar radial trajectories from the center of k-space. 9. The system according to claim 8, wherein said diffusion image data is acquired in said single pulse sequence through said different slices of said ... | National Institute of Health (NIH), U.S. Dept. Of Health and Human Services (DHHS), U.S. Government | A61B005/05 G01R033/34 G01R033/54 G01R033/48 G01R033/563
US09375152 | B2 | 2016-06-28 | Heart sound detection systems and methods using updated heart sound expectation window functions | 2013-02-14 | Heart sound detection systems and methods can use updated heart sound expectation window functions to detect heart sounds. In an example, an initial heart sound expectation window function that describes a heart sound timing can be a function of a physiologic variable such as heart rate, intrinsic vs. non-intrinsic beat, respiration rate, index of circadian timing, or posture. The function can include at least one characteristic parameter that describes a value of the heart sound timing at a specified value of the physiologic variable. In an example, information about a patient heart sound can be detected and used to update a characteristic parameter of an initial heart sound expectation window function, and an updated heart sound expectation window function can be provided using the updated characteristic parameter. | 1. An apparatus comprising: a sensor configured to sense a heart sound signal of a patient; anda heart sound processor circuit, configured to: receive the heart sound signal;obtain an initial heart sound expectation window function that describes a heart sound timing, of a specified type of heart sound, as a first function of at least one physiologic variable, the physiologic variable comprising at least one of intrinsic vs. non-intrinsic beat, respiration rate, index of circadian timing, or posture, and the first function comprising at least one characteristic parameter that describes a value of the heart sound timing of the specified type of heart sound at a specified value of the physiologic variable;detect a patient heart sound, of the specified type, using the initial heart sound expectation window function and the heart sound signal;update the at least one characteristic parameter using timing information from the detected patient heart sound of the specified type; andprovide an updated heart sound expectation window function, using the updated at least one characteristic parameter, for subsequent use in detecting a patient heart sound of the specified type, the updated heart sound expectation window function describing the heart sound timing, of the specified type of heart sound, as a second function different from the first function of the at least one physiologic variable. 2. The apparatus of claim 1, wherein the initial heart sound expectation window function describes an expected S2 heart sound timing as a first function of the at least one physiologic variable and a heart rate, the first function including a linear function of heart rate, the at least one characteristic parameter describes a value of an S2 heart sound timing at a specified heart rate, and the at least one characteristic parameter includes at least one of a characteristic intercept parameter of the linear function or a characteristic slope parameter of the linear function; and wherein the heart sound processor circuit is configured to: detect an S2 patient heart sound;use timing information from the detected S2 patient heart sound to update at least one of the characteristic intercept parameter or the characteristic slope parameter; andprovide an updated S2 heart sound expectation window function, using the updated at least one characteristic parameter, for subsequent use in detecting the patient's S2 heart sound. 3. The apparatus of claim 1, wherein the heart sound processor circuit is configured to: obtain, as the initial heart sound expectation window function that describes the heart sound timing, an intrinsic S2 heart sound expectation window function that describes an S2 heart sound timing for an intrinsic beat and is a linear function of heart rate, and a non-intrinsic S2 heart sound expectation window function that describes an S2 heart sound timing for a non-intrinsic beat and is a linear function of heart rate, the intrinsic and non-intrinsic heart sound ex... | Cardiac Pacemakers, Inc. | A61B005/0205 A61B007/00 A61B005/00 A61B005/024 A61B005/08 A61B005/11
US09366652 | B2 | 2016-06-14 | Blood coagulation time determination method and apparatus | 2010-09-09 | The invention relates to a method for determining the coagulation time of a sample fluid containing blood components by means of a resonator whose vibration parameters are measured and then used as a basis for determining the sample fluid viscosity change, which resonator has an at least partially adhesive surface contacting said sample fluid. The invention is characterized by preincubation of said surface with a preincubation fluid containing blood components, which preincubation fluid has a known way of interacting with the coagulation system, thus resulting in anchoring sites to be formed on the adhesive areas of said surface. | 1. An apparatus for determining the coagulation time of a sample fluid containing blood components, comprising: a resonator, said resonator includes a surface, said surface of said resonator is a vibrating quartz crystal surface, said vibrating quartz crystal surface of said resonator includes non-adhesive areas (22) and adhesive areas (24) arranged in a mosaic on said vibrating quartz crystal surface, preincubation fluid containing blood components, said preincubation fluid (14) forming anchoring sites on said adhesive areas on said vibrating quartz crystal surface of said resonator, said adhesive areas of said vibrating quartz crystal surface of said resonator are adhesive with respect to said blood components of said sample fluid and said non-adhesive areas (22) of said vibrating quartz crystal surface of said resonator are non-adhesive with respect to aid blood components of said sample fluid, said vibrating quartz crystal surface of said resonator has a resonant frequency dependent on said sample fluid which engages and anchors to said anchoring sites on said adhesive areas of said vibrating quartz crystal surface of said resonator, and, said coagulation time occurs when said resonant frequency of said vibrating quartz crystal surface is at a maximum. 2. The apparatus of claim 1 wherein said non-adhesive areas (22) of said surface of said resonator are made as protein resistant and cell resistant. 3. The apparatus of claim 1 wherein said adhesive areas are formed of gold (24) and wherein said non-adhesive areas are made of polyethylene (22). 4. The apparatus of claim 1 wherein said non-adhesive areas (22) occupy between at least 20% and maximally 90% of the total vibrating quartz crystal surface. 5. The apparatus of claim 4 wherein an activator is incorporated into said vibrating quartz crystal surface. 6. The apparatus of claim 5 wherein said vibrating quartz crystal surface includes fibrinogen. 7. An apparatus for determining the coagulation time of a sample fluid containing blood components, comprising: a resonator, said resonator includes a surface, said surface of said resonator is a vibrating quartz crystal surface, said vibrating quartz crystal surface of said resonator includes non-adhesive areas (22) and adhesive areas (24) arranged in a mosaic on said vibrating quartz crystal surface, preincubation fluid containing blood components, said preincubation fluid (14) forming anchoring sites on said adhesive areas on said vibrating quartz crystal surface of said resonator, said adhesive areas of said vibrating quartz crystal surface of said resonator are adhesive with respect to said blood components of said sample fluid and said non-adhesive areas (22) of said vibrating quartz crystal surface of said resonator are non-adhesive with respect to said blood components of said sample fluid, said sample fluid containing blood components adhered to said adhesive areas and bridge said non-adhesive areas, said vibrating quartz crystal surf... | ANDREAS HETTICH GMBH & CO. KG | A61B005/00 G01N029/036 G01N033/86
US09357962 | B2 | 2016-06-07 | Device and method for photon absorption coefficient measurement | 2010-05-26 | The invention relates to a method and a device, suitable for the measurement of quantitative photon absorption coefficient in tissue, wherein the device comprises a first light source, suitable for generating photons, a light measurement element suitable for measuring at least one of: the intensity, the frequency, the frequency deviations and phase shift of the light to be measured, an ultrasound source, suitable for the generation of a defined sound wave pattern in a defined volume element within the tissue, wherein the ultrasound source is suitable for labelling the light, originating from the first light source or a second light source that enters the defined volume element within the tissue, and an ultrasound measurement element, suitable for measuring ultrasound, originating from the defined volume element within the tissue and generated by the light of the first light source that enters the defined volume element within the tissue. | 1. A device, configured for measurement of specific photon absorption coefficient (μa) in tissue based on combined photo-acoustic and acousto-optic measurements; wherein the device comprises for photo-acoustic measurements: a first light source configured for generating photons;an ultrasound measurement element configured for measuring ultrasound originating from a defined volume element within the tissue and generated by light of the first light source that enters the defined volume element within the tissue;wherein the device comprises for acousto-optic measurements: a second light source configured for generating photons;an ultrasound source, configured for generation of a defined sound wave pattern in the defined volume element within the tissue and configured for labelling light originating from the second light source that enters the defined volume element within the tissue; anda light measurement element configured for measuring the amount of labelled light exiting the tissue;wherein the device is provided with a processor, which is at least in communicative contact with the light measurement element and the ultrasound measurement element;wherein the processor is configured to deduce from the amount of light generated by the second light source, and from the amount of labelled light originating from the defined volume element, an amount of light originating from the first light source actually entering the defined volume element; andwherein the processor is further configured to deduce from the measured ultrasound generated in the defined volume element within the tissue by light originating from the first light source, and the amount of light from the first light source that actually entered the defined volume element within the tissue, the specific photon absorption coefficient (μa) of the defined volume element within the tissue. 2. The device according to claim 1, wherein the light sources are lasers and are configured to dose the light in a pulsed or modulated way. 3. The device according to claim 1, wherein the second light source is configured to generate light of the same wave length as the light generated by the first light source. 4. The device according to claim 1, wherein the ultrasound source comprises a number of sound elements which are configured to provide a focus. 5. The device according to claim 4, wherein the number of sound elements are configured to provide crossing beams of sound waves. 6. The device according to claim 1, wherein the first light source is configured to be arranged on a first position and a second position relative to the tissue; and wherein the second light source is configured to be arranged on the first position, wherein the light measurement element is configured to be arranged substantially on the second position. 7. The device according to claim 1, wherein the first light source and the second light source are configured to be arranged on a first position relative to the tissue and wherein... | Universiteit Twente | A61B005/05 A61B005/00 A61B008/08
US20160174910 | A1 | 2016-06-23 | BIOLOGICAL EXERCISE INFORMATION DISPLAY PROCESSING DEVICE AND BIOLOGICAL EXERCISE INFORMATION PROCESSING SYSTEM | 2016-02-17 | A biological exercise information display processing device includes a biological information obtaining part, an exercise information obtaining part, a diet information obtaining part, a display character obtaining part, a display part, and a control part. The biological information obtaining part obtains biological information regarding a test subject. The exercise information obtaining part obtains exercise information regarding the test subject. The diet information obtaining part obtains diet information for the test subject. The display character obtaining part obtains a character representing the test subject. The display part displays the character. The control part determines a point based on the exercise information and the diet information, and when a given number of points has been accumulated, performs an exchange process to exchange the points for an item of the character. | 1. A biological exercise information display processing device, comprising: a biological information obtaining part that obtains biological information regarding a test subject;an exercise information obtaining part that obtains exercise information regarding the test subject;a diet information obtaining part that obtains diet information for the test subject;a display character obtaining part that obtains a character representing the test subject;a display part that displays the character; anda control part that determines a point based on the exercise information and the diet information, and when a given number of points has been accumulated, performs an exchange process to exchange the points for an item of the character. 2. The biological exercise information display processing device according to claim 1, further comprising a storage part that stores the biological information, the exercise information, the diet information, the point, and the item. 3. The biological exercise information display processing device according to claim 2, wherein the control part retrieves the biological information, the exercise information, the diet information, the point, and the item, and displays the character with the item on the display part. 4. The biological exercise information display processing device according to claim 1, wherein the biological information is information regarding at least one of a pulse rate, heart rate, height, weight, BMI, abdominal girth, body fat percentage, blood pressure, glycemia, cholesterol, neutral fat, GOT, GPT, and γ-GTP. 5. The biological exercise information display processing device according to claim 1, wherein the exercise information is information regarding at least one of an exercise time, number of steps taken, calorie expenditure, and exercise type. 6. The biological exercise information display processing device according to claim 1, wherein the diet information is at least one of calorie intake, diet content, meal times, diet volume, nutritional balance, and dietary routines. 7. The biological exercise information display processing device according to claim 1, wherein the item includes clothes for the character. 8. A biological exercise information processing system comprising: an information transmitting device; andan information processing device,the information transmitting device including a biological information detection part that detects biological information regarding a test subject,an exercise information detection part that detects exercise information regarding the test subject, anda transmitting part that transmits the biological information and the exercise information,the information processing device including a communication part that obtains the biological information and the exercise information,a diet information obtaining part that obtains diet information for the test subject,a display character obtaining part that obtains a character representing the test subject,a display pa... |  | A61B005/00 G06F003/01 A61B005/11
US20160183840 | A1 | 2016-06-30 | Volumetric Induction Phase Shift Detection System for Determining Tissue Water Content Properties | 2015-07-21 | A method and apparatus of determining the condition of a bulk tissue sample, by: positioning a bulk tissue sample between a pair of induction coils (or antennae); passing a spectrum of alternating current (or voltage) through a first of the induction coils (or antennae); measuring spectrum of alternating current (or voltage) produced in the second of the induction coils (or antennae); and comparing the phase shift between the spectrum of alternating currents (or voltages) in the first and second induction coils (or antennae), thereby determining the condition of the bulk tissue sample. | 1. A method of determining the condition of a bulk tissue sample, comprising: positioning a bulk tissue sample between a pair of induction coils or antennae;passing a spectrum of alternating current or voltage through a first of the induction coils or antennae;measuring a spectrum of alternating current or voltage produced in the second of the induction coils or antennae; andcomparing the phase shift between the spectrum of alternating currents or voltages in the first and second induction coils or antennae, thereby determining the condition of the bulk tissue sample. 2. The method of claim 1, wherein the first and second induction coils or antennae do not contact the bulk tissue sample. 3. The method of claim 1, wherein determining the condition of the bulk tissue sample comprises: detecting at least one condition from the group consisting of edema, ischemia, bleeding, dehydration, water accumulation in the bulk tissue sample, extravasation, and disease. 4. The method of claim 1, wherein the bulk tissue sample is selected from the group consisting of brain tissue, lung tissue, heart tissue, muscle tissue, skin tissue, kidney tissue, cornea tissue, liver tissue, abdomen tissue, head tissue, leg tissue, arm tissue, pelvis tissue, chest tissue or trunk tissue. 5. The method of claim I, wherein the frequency of the spectrum of alternating current is between 10 kHz and 10 GHz. 6. The method of claim 1, wherein the frequency of the spectrum of alternating current is between 1 MHz and 10 GHz. 7. The method of claim 1, wherein determining the condition of the bulk tissue sample comprises detecting edema, ischemia, dehydration, extravasation, in the tissue sample, and wherein the spectrum of frequency of the alternating current is between 100 kHz to 10 GHz. 8. The method of claim 1, wherein determining the condition of the bulk tissue sample comprises detecting interperitoneal bleeding in the tissue sample, and wherein the spectrum of frequency of the alternating current is between 100 kHz to 10 GHz 9. A method of determining changes in the condition of a bulk tissue sample over time, comprising: positioning a bulk tissue sample between a pair of induction coils or antennae;passing a spectrum of alternating current or voltage through a first of the induction coils or antennae;measuring a spectrum of alternating current or voltage produced in the second of the induction coils or antennae; andcomparing the phase shift between the spectrum of alternating currents or voltages in the first and second induction coils or antennae over time, thereby determining a change in the condition of the bulk tissue sample over time. 10. The method of claim 9, wherein the first and second induction coils or antennae do not contact the bulk tissue sample. 11. The method of claim 9, wherein determining the change in the condition of the bulk tissue sample over time comprises: detecting a change over time in at least one condition from the group consisting of edema,... | THE REGENTS OF THE UNIVERSITY OF CALIFORNIA | A61B005/053 A61B005/00
US09649040 | B2 | 2017-05-16 | Medical devices for mapping cardiac tissue | 2015-10-02 | Medical devices and methods for making and using medical devices are disclosed. An example system for mapping the electrical activity of the heart includes a catheter shaft. The catheter shaft includes a plurality of electrodes including a first electrode and a second electrode. The system also includes a processor. The processor is capable of collecting a first signal corresponding to the first electrode and a second signal corresponding to the second electrode. Collecting the first and second signals occurs over a time period. The processor is also capable of generating a first time-frequency distribution corresponding to the first signal, identifying a first dominant frequency value occurring at a first dominant frequency and a first time point, generating a second time-frequency distribution corresponding to the second signal, identifying a second dominant frequency value occurring at a second dominant frequency and a second time point and determining an attraction point. | 1. A system for mapping the electrical activity of the heart, the system comprising: a catheter shaft, wherein a plurality of electrodes is coupled thereto, and wherein the plurality of electrodes includes a first electrode and a second electrode;a processor, wherein the processor is configured to: receive a first signal corresponding to the first electrode and a second signal corresponding to the second electrode, wherein collecting the first and second signals occurs over a time period;generate a first time-frequency distribution corresponding to the first signal;identify a first dominant frequency value occurring at a first dominant frequency and a first time point;generate a second time-frequency distribution corresponding to the second signal;identify a second dominant frequency value occurring at a second dominant frequency and a second time point;determine an attraction point, wherein the attraction point is defined when the first dominant frequency value substantially relates to the second dominant frequency value;identify a frequency interval that includes the determined attraction point, wherein the frequency interval includes the first and the second dominant frequency values, and wherein the first dominant frequency value substantially relates to the second dominant frequency value over the frequency interval; andoutput the identified frequency interval to a visual display. 2. The system of claim 1, wherein to generate the first frequency distribution and the second frequency distribution, the processor is configured to utilize at least one Fourier transform, Short-Time Fourier transform, or a Wavelet transform. 3. The system of claim 1, wherein to generate the first frequency distribution and/or the second frequency distribution, the processor is configured to generate a spectrogram of the first signal and/or the second signal. 4. The system of claim 1, wherein the first or second dominant frequency value is substantially equal to a maximum frequency value, a chirp, a sustained maximum frequency value, a local maximum frequency value and/or a dominant frequency characteristic. 5. The system of claim 1, the processor being further configured to determine a dominant frequency threshold value, wherein the maximum frequency value and/or the local maximum frequency value is greater than or substantially equal to the dominant frequency threshold value. 6. The system of claim 1, wherein the first dominant frequency is substantially equal to the second dominant frequency, and wherein the first dominant time point is substantially equal to the second dominant time point. 7. The system of claim 1, the processor being further configured to identify a time interval, wherein the time interval includes the first and second time points, and wherein the first dominant frequency value substantially relates to the second dominant frequency value over the time interval. 8. The system of claim 1, the processor being further configured to collect ... | BOSTON SCIENTIFIC SCIMED, INC. | A61B005/04 A61B005/0245 A61B005/042 A61B005/046 A61B005/00
US20160166572 | A1 | 2016-06-16 | BENEFICIAL EFFECTS OF Lp-PLA2 INHIBITORS IN TREATMENT OF DIABETIC RETINOPATHY AND AGE-RELATED MACULAR DEGENERATION | 2015-12-10 | The present invention relates to methods of detecting, diagnosing and treating diseases and disorders associated with increased BBB and BRB permeability. | 1. A method of treating or preventing an eye disease in a subject in need thereof, comprising: (a) identifying a subject with an eye disease or at risk of having the eye disease or disorder, comprising measuring the thickness of one or more retinal layers selected from ganglion cell layer (GCL), outer nuclear layer (ONL), and inner-segment (IS); and(b) administering to said subject in need thereof a pharmaceutical composition comprising an effective amount of an agent for inhibiting the activity or expression of the Lp-PLA2 protein. 2. The method of claim 1, further comprising measuring the thickness of inner plexiform layer (IPL). 3. The method of claim 1, wherein step (a) comprises measuring the thickness of GCL, ONL, or both. 4. The method of claim 1, wherein the thickness is measured with optical coherence tomography. 5. The method of claim 1, wherein said eye disorder is characterized by one or more disease states selected from vitreous hemorrhage, progressive fibrovascular proliferation, retinal detachment, rubeosis iridis, and neovascular glaucoma. 6. The method of claim 1, wherein said eye disease is selected from the group consisting of central retinal vein occlusion, branched retinal vein occlusion, Irvine-Gass syndrome (post cataract and post-surgical), retinitis pigmentosa, pars planitis, birdshot retinochoroidopathy, epiretinal membrane, choroidal tumors, cystic macular edema, parafoveal telengiectasis, tractional maculopathies, vitreomacular traction syndromes, retinal detachment, neuroretinitis, and idiopathic macular edema. 7. The method of claim 1, wherein said eye disease is associated with age-related macular degeneration (AMD), diabetic retinopathy (DR), or both. 8. The method of claim 1, wherein the agent is selected from the group consisting of darapladib and rilapladib. 9. The method of claim 1, further comprising measuring the one or more retinal layers after the initial administration of the agent and adjusting the dosage of the agent accordingly. 10. The method of claim 1, further comprising administering to the subject a second agent selected from the group consisting of Corticosteroids, VEGF inhibitors, PKC inhibitors, and growth hormone inhibitors. 11. A method of detecting the extent of a neurodegenerative disease or the risk of the neurodegenerative disease in a subject comprising measuring the thickness of one or more retinal layers selected from ganglion cell layer (GCL), outer nuclear layer (ONL), and inner-segment (IS), wherein an increase in the thickness of one or more retinal layers is indicative of the extent of the neurodegenerative disease or the risk level of said subject developing an eye disease. 12. The method of claim 11, further comprising: comparing the measured thickness with a reference; andgenerating a report specifying that the extent of the neurodegenerative disease or the risk of the neurodegenerative disease in the subject. 13. The method of claim 12, wherein the neurodegenerative... | Rowan University | A61K031/517 A61B005/00 A61B003/10 A61K031/4709 A61K045/06
US10004417 | B2 | 2018-06-26 | Method for making a low ohmic pressure-contact electrical connection between split ring electrode and lead wire | 2016-03-07 | A method for attaching a split ring electrode to a catheter tip section includes providing a tubing with a lumen and an opening in the tubing side wall, passing an electrode lead wire through the opening, and wrapping the lead wire around the tubing. A split ring electrode is mounted on the tubing over the wrapped lead wire and opening, with electrically-conductive thermoplastic elastomeric adhesive applied between the ring electrode and the outer surface of the tubing, and reheated to reflow. | 1. A method for attaching a split ring electrode to a tubing of a catheter, comprising: providing a tubing with at least one lumen, a side wall and at least one opening in the side wall providing communication between the at least one lumen and outside the tubing;passing an electrode lead wire through the at least one lumen and out of the at least one opening to expose a distal portion of the electrode lead wire;positioning the distal portion of the electrode lead wire on an outer surface of the tubing;dispensing an electrically conductive adhesive on the outer surface of the tubing from a dispenser housing the electrically conductive adhesive by rotating the tubing underneath the dispenser while the dispenser dispenses the electrically conductive adhesive; andmounting a split ring electrode on the outer surface of the tubing covering the opening, the distal portion of the electrode lead wire and the electrically conductive adhesive; andheating the electrically-conductive adhesive to reflow. 2. The method of claim 1, wherein the split ring electrode comprises a platinum alloy. 3. The method of claim 2, wherein the platinum alloy comprises platinum and at least one selected from the group consisting of iridium, palladium and copper. 4. The method of claim 2, wherein the platinum alloy comprises about 90% platinum. 5. The method of claim 1, wherein the electrode lead wire comprises, stainless steel, copper and/or nickel alloy. 6. The method of claim 1, wherein the electrode lead wire comprises a coating of silver. 7. The method of claim 6, wherein the coating of silver has a thickness ranging between about 20-30 microns. 8. The method of claim 1, wherein the electrode lead wire has a diameter ranging between about 0.002 inch and 0.005 inch. 9. The method of claim 1, wherein the dispensing the electrically-conductive adhesive includes dispensing the electrically-conductive adhesive from the dispenser in intervals so that the electrically-conductive adhesive is provided on spaced apart portions of the distal portion of the electrode lead wire and the outer surface of the tubing. 10. The method of claim 1, wherein the dispensing the electrically-conductive adhesive comprises dispensing a generally continuous line of the electrically-conductive adhesive from the dispenser circumferentially around the tubing. 11. The method of claim 1, wherein the dispensing the electrically-conductive adhesive comprises dispensing individual beads of the electrically-conductive adhesive circumferentially around the tubing. 12. The method of claim 1, wherein positioning the distal portion of the electrode lead wire on an outer surface of the tubing includes wrapping the distal portion around the outer surface of the tubing. 13. The method of claim 1, wherein the electrically-conductive adhesive comprises an electrically-conductive phase change thermal bonding adhesive. 14. The method of claim 1, wherein the heating the electrically-conductive adhesive to re... | Biosense Webster (Israel) Ltd. | B29C065/00 B32B037/00 B32B038/04 B32B007/14 B29C065/48 A61B018/18 A61F007/00 A61F007/12 A61F002/00 A61N001/00 A61B005/00 A61B005/042 A61M025/00 A61B018/14 B29C065/02 B29C065/56 B29C065/72 B29C065/52 A61B017/00 A61B018/00
US09364293 | B2 | 2016-06-14 | Reduced field distortion in medical tools | 2006-04-28 | A medical tool for operating in a working volume of a magnetic position tracking system includes a first plurality of layers including an electrically conductive material and a second plurality of layers including an electrically insulating material and interleaved with the first plurality. The layers are arranged to reduce eddy current distortion in a magnetic field generated by the magnetic position tracking system. | 1. A system for treatment of a body of a patient, comprising: a magnetic position tracking system, comprising: a first field transducer, which is arranged to generate a magnetic field;a second field transducer, which is arranged to sense the magnetic field and generate a signal responsively to the sensed field,wherein the second field transducers is coupled to an implant for insertion into the body; anda control unit, which is arranged to process the signal so as to determine a position of the implant in the body; anda medical tool for use in the body, the tool comprising a first plurality of layers comprising an electrically conductive material, interleaved with a second plurality of layers comprising an electrically insulating material, wherein the layers are arranged to reduce eddy current distortion in the magnetic field sensed by the second field transducer coupled to the implant. 2. The system according to claim 1, wherein the layers in the first and second pluralities respectively comprise first and second planar layers. 3. The system according to claim 1, wherein the tool has an axis, and wherein the layers in the first and second pluralities respectively comprise first and second annular layers surrounding the axis. 4. The system according to claim 1, wherein at least one of the layers in the first plurality has an electrical discontinuity introduced therein so as to reduce the eddy current distortion. 5. The system according to claim 1, wherein the medical tool comprises an orthopedic tool, and wherein the implant comprises an orthopedic implant. 6. The system according to claim 1, wherein the second plurality of layers comprises at least one of an adhesive material applied between the first plurality of layers and an electrically insulating coating layer applied to the first plurality of layers. 7. The system according to claim 1, wherein the tool comprises a core comprising a ferromagnetic material and an outer coating layer on the core, the coating layer comprising a conductive material configured so as to produce eddy current distortion responsively to the magnetic field so as to cancel at least part of a distortion caused by the core in the magnetic field sensed by the second field transducer. 8. The system according to claim 1, wherein the tool comprises an electrically conducting loop-shaped element having an electrical discontinuity introduced therein so as to reduce eddy current distortion caused by the loop-shaped element in the magnetic field sensed by the second field transducer. 9. The system according to claim 1, and comprising a third field transducer coupled to the medical tool, wherein the control unit is further arranged to determine a position of the medical tool using the third field transducer. 10. The system according to claim 1, wherein the first field transducer comprises a field generator external to the body, and wherein the second field transducer comprises a position sensor coupled to the implant. 1... | Biosense Webster, Inc. | A61B005/05 A61B019/00 G01V003/10 A61B005/06
US09357951 | B2 | 2016-06-07 | Transcutaneous analyte sensor | 2010-09-29 | A transcutaneous sensor device configured for continuously measuring analyte concentrations in a host is provided. In some embodiments, the transcutaneous sensor device 100 comprises an in vivo portion 160 configured for insertion under the skin 180 of the host and an ex vivo portion 170 configured to remain above the surface of the skin 180 of the host after sensor insertion of the in vivo portion. The in vivo portion may comprise a tissue piercing element 110 configured for piercing the skin 180 of the host and a sensor body 120 comprising a material or support member 130 that provides sufficient column strength to allow the sensor body to be pushable in a host tissue without substantial buckling. The ex vivo portion 170 may be configured to comprise (or operably connect to) a sensor electronics unit and may comprise a mounting unit 150. Also described here are various configurations of the sensor body and the tissue piercing element that may be used to protect the membrane of the sensor body. | 1. A sensor device for measuring an analyte concentration, the sensor device comprising: a sensor unit configured for direct press insertion, wherein the sensor unit comprises an in vivo portion comprising a sensor body and a tissue piercing element configured to pierce a skin of a host to open and define a passage for insertion of the sensor body, wherein the sensor body and the tissue piercing element form a unitary piece, wherein the sensor body comprises at least one electrode, wherein the sensor body further comprises a membrane covering at least a portion of the at least one electrode;an on-skin unit configured to support the sensor on an exterior surface of a host's skin, wherein the on-skin unit is configured to receive a pressure from a user for insertion of the sensor unit through the skin; anda skin tensioner configured to stretch the skin surface to create tension thereto sufficient to permit needle-less sensor insertion. 2. The sensor device of claim 1, wherein the on-skin unit comprises a guiding portion configured to guide insertion of the in vivo portion of the sensor unit through the host's skin and to support a column strength of the sensor unit such that the in vivo portion is capable of being inserted through the host's skin without substantial buckling; and wherein the guiding portion is configured to remain ex vivo during insertion of the in vivo portion of the sensor unit. 3. The sensor device of claim 2, wherein the tissue piercing element, with the support of the guiding portion, is capable of withstanding an axial load greater than about 1 Newton without substantial buckling. 4. The sensor device of claim 1, wherein the tissue piercing element is configured to protect the membrane from damage during insertion of the in vivo portion of the sensor unit. 5. The sensor device of claim 1, wherein the at least one electrode comprises a working electrode and a reference electrode. 6. The sensor device of claim 1, wherein the sensor body comprises a support member configured to protect the membrane from damage during insertion of the sensor unit. 7. The sensor device of claim 6, wherein the at least one electrode is the support member. 8. The sensor device of claim 6, wherein the support member, with the support of a guiding member of the on-skin unit, is capable of withstanding an axial load greater than about 1 Newton without substantial buckling. 9. The sensor device of claim 6, wherein the support member is configured to support at least a portion of the at least one electrode. 10. The sensor device of claim 6, wherein the support member is configured to substantially surround the at least one electrode. 11. The sensor device of claim 1, wherein the on-skin unit comprises a sensor electronics unit operatively and detachably connected to the sensor body. 12. The sensor device of claim 11, wherein the sensor electronics unit is configured to be located over a sensor insertion site. 13. The sensor device of claim 1,... | DexCom, Inc. | A61B005/1473 A61B005/1468 A61B005/1486 A61B005/145 A61B005/00
US09375161 | B2 | 2016-06-28 | System and method for detecting cardiac arrhythmias from heart nerve activity | 2009-10-28 | A method has been developed that detects cardiac arrhythmia from intrinsic cardiac nerve signals obtained from a heart in a patient. The method includes sampling intrinsic cardiac nerve activity at a high sample rate, filtering the sampled signal with a high pass filter, comparing the filtered signal to a predetermined threshold, and initiating a therapeutic action in response to the filtered signal exceeding the predetermined threshold. The intrinsic cardiac nerve activity may be received through an electrode implanted on the heart or from an electrode inserted into the venous structure of the heart. | 1. A method for detecting and treating cardiac events comprising: sampling, using an electrode positioned within a heart to receive cardiac nerve activity, intrinsic cardiac nerve activity at a high sample rate;filtering the sampled signal with a high pass filter;comparing the filtered signal to a predetermined threshold; andinitiating a therapeutic action in response to the filtered signal exceeding the predetermined threshold. 2. The method of claim 1, wherein the cardiac nerve activity being sampled has a bandwidth of 1000 Hz. 3. The method of claim 1, the sampling of the cardiac nerve activity further comprising: sampling the cardiac nerve activity at a rate of at least 5000 samples per second. 4. The method of claim 1, the high pass filtering of the sampled signal further comprising: filtering the sampled signal with a high pass filter having a cutoff frequency of 300 Hz. 5. The method of claim 1, wherein the predetermined threshold is a predetermined signal amplitude. 6. The method of claim 1, wherein the predetermined threshold is a predetermined frequency. 7. The method of claim 1, the therapeutic action comprising: delivering at least one pharmacological agent to a heart. 8. The method of claim 1, the therapeutic action comprising: applying one of cardiac pacing, cardioversion, or defibrillation shocks to a heart. 9. The method of claim 1, the therapeutic action comprising: delivering carvedilol in an effective amount to a heart. 10. A system for detecting and treating cardiac events comprising: electrodes configured to be positioned within a heart and adapted to be coupled to intrinsic cardiac nerves in the heart;a high frequency signal sampling circuit coupled to the electrodes, the sampling circuit configured to sample intrinsic nerve signals received from the electrodes;a high pass filter, coupled to the high frequency signal sampling circuit, having a cutoff frequency of approximately 300 Hz configured to at least filter artifacts associated with cardiac activity from the sampled intrinsic nerve signals; anda comparator coupled to the high pass filter, the comparator comparing the filtered signals to a predetermined threshold and generating an alarm signal in response to the filtered signals exceeding the predetermined threshold. 11. The system of claim 10, wherein the electrodes are stainless steel wires. 12. The system of claim 10, the high frequency sampling circuit sampling the signal received from the electrodes at a rate of at least 5000 samples per second. 13. The system of claim 10, the predetermined threshold corresponding to a predetermined amplitude. 14. The system of claim 10, the predetermined threshold corresponding to a predetermined frequency. 15. The system of claim 10 further comprising: a therapeutic signal generator coupled to the comparator, the therapeutic signal generator generating a therapeutic signal in response to the alarm signal. 16. The system of claim 15, the therapeutic signal deliverin... | INDIANA UNIVERSITY RESEARCH & TECHNOLOGY CORPORATION | A61M005/00 A61B005/04 A61B005/00 A61N001/362 A61N001/39
US09358072 | B2 | 2016-06-07 | Systems and methods for minimally invasive surgical tools with haptic feedback | 2011-01-14 | Systems and methods for minimally invasive surgical tools with haptic feedback are disclosed. One disclosed embodiment of a system includes an insertion sheath configured to be partially inserted within a patient's body, the insertion sheath configured to receive a surgical tool; a roller disposed at least partially within the insertion sheath, the roller configured to contact a surgical tool inserted within the insertion sheath; and an actuator coupled to the roller, the actuator configured to receive an actuator signal and to output a haptic effect based on the actuator signal. | 1. A system comprising: a surgical tool;an insertion sheath configured to be partially inserted within a patient's body and to receive the surgical tool;a first actuator coupled to the insertion sheath, the first actuator configured to receive a first actuator signal and, responsive to the first actuator signal, output a haptic effect to the insertion sheath;a second actuator and a roller coupled to the insertion sheath, the roller configured to contact the surgical tool and to translate the surgical tool through the insertion sheath;a sensor configured to be positioned externally in relation to the patient's body and to detect a physiological status of the patient, the sensor being separate from the surgical tool; anda processor in communication with the first actuator, the second actuator, and the sensor, the processor configured to: receive a sensor signal from the sensor, the sensor signal indicating a warning condition associated with the physiological status of the patient;generate a second actuator signal based on the sensor signal; andtransmit the second actuator signal to the second actuator, the second actuator signal configured to cause the second actuator to rotate the roller to translate the surgical tool through the insertion sheath. 2. The system of claim 1, further comprising: a second sensor coupled to a distal end of the surgical tool and configured to generate a second sensor signal. 3. The system of claim 2, wherein the processor is in communication with the second sensor and configured to: receive the second sensor signal;generate the second actuator signal based in part on the second sensor signal; andtransmit the second actuator signal to the second actuator. 4. The system of claim 2, wherein the second sensor is configured to detect a force. 5. The system of claim 4, wherein the second sensor signal comprises a sensed force associated with a contact force between the surgical tool and an obstacle, and wherein the second actuator is configured to output a force configured to maintain the contact force between a first threshold and a second threshold. 6. The system of claim 2, wherein the second sensor is configured to detect a fluid flow or a viscosity. 7. The system of claim 2, wherein the surgical tool comprises: a handle configured to be manipulated;a third actuator coupled to the handle, the third actuator configured to output a third haptic effect to the handle in response to a third actuator signal. 8. The system of claim 7, wherein the handle comprises a trigger and a fourth actuator, the fourth actuator configured to output a trigger haptic effect to the trigger. 9. The system of claim 7, wherein the handle and the third actuator are removably coupled to the surgical tool, the handle configured to be removed and discarded following a surgical procedure. 10. The system of claim 2, wherein the surgical tool comprises: a therapeutic surgical tool; anda power supply coupled to the therapeutic surgical tool, the... | Immersion Corporation | A61M025/01 A61B019/00 A61B017/00 A61B005/00 A61B005/0205 A61B005/042
US10368798 | B2 | 2019-08-06 | Systems and methods for determining sleep patterns and circadian rhythms | 2014-06-29 | Systems and methods for monitoring sleep are disclosed. According to an aspect, a method includes emitting light into tissue. The method also includes detecting light backscattered from the tissue. Further, the method includes determining a sleep pattern based on the backscattered light. | 1. A method utilizing brain monitoring, the method comprising: determining a sleep pattern using a wireless smart bandage including a system-on-a-chip, the system-on-a-chip including a microcontroller and a transceiver;emitting, by a light source of the wireless smart bandage, light having two or more wavelengths into tissue, wherein the light source is controlled by the microcontroller via the transceiver;detecting, by a light detector of the wireless smart bandage, light backscattered from the tissue, wherein the light detector is communicatively coupled to the microcontroller via the transceiver and sends a signal representative of the backscattered light to the microcontroller via the transceiver;performing, at the wireless smart bandage by the microcontroller of the system on a chip, near infrared spectroscopy analysis based on the signal representative of the backscattered light; andwirelessly transmitting, via the transceiver of the system-on-a-chip, hemodynamic parameter data of a brain that is based on the near infrared spectroscopy analysis to a computing device for determining a sleep pattern based on the backscattered light. 2. The method of claim 1, wherein the light includes red and near infrared photons. 3. The method of claim 1, wherein emitting light by a light source of the wireless smart bandage includes using a light emitting diode (LED) of the wireless smart bandage to emit the light having two or more wavelengths. 4. The method of claim 1, wherein detecting light by a light detector of the wireless smart bandage includes using one or more detectors comprising of a photodiode, a photoresistor, a phototransistor, a charge-coupled-device, or an active pixel sensor of the wireless smart bandage to detect the backscattered light. 5. The method of claim 1, wherein the computing device is a remote computing device, a computing device included within the wireless smart bandage, a smart phone, a tablet computer, or an alarm clock. 6. The method of claim 1, wherein determining a sleep pattern based on the backscattered light comprises determining the sleep pattern or a sleep disorder at the computing device utilizing the hemodynamic parameter data of the brain that is based on the near infrared spectroscopy analysis performed at the system-on-a-chip of the wireless smart bandage. 7. The method of claim 1, wherein the steps of emitting and detecting are implemented at the wireless smart bandage and the wireless smart bandage has a bandage form factor and is attachable to a forehead skin surface. 8. The method of claim 1, further comprising generating, by the computing device, a control signal for controlling the emission of light. 9. The method of claim 1, further comprising controlling, by the computing device, an alarm time of an alarm clock or other equipment based on the hemodynamic parameter data of the brain. 10. The method of claim 1, wherein determining a sleep pattern based on the backscattered light comprises: determ... | North Carolina State University | A61B005/00 A61B005/024 A61B005/1455 A61B005/0205 A61B005/022 A61B005/08 A61M021/00
US09360551 | B2 | 2016-06-07 | Object information acquiring apparatus and control method thereof | 2013-05-23 | Provided is an object information acquiring apparatus that generates image data inside an object on the basis of an acoustic wave propagating inside the object, which uses an object information acquiring apparatus having an acoustic detector receiving the acoustic wave, an object information distribution processor generating an object information distribution representing a property of inside of the object by using the acoustic wave, a reliability distribution generator generating a reliability distribution by using the object information distribution, a similarity distribution generator generating a similarity distribution indicating similarity between template data indicating a relation between a real image and an artifact in the image data, and the object information distribution, and a combination processor performing combination processing of the reliability distribution and the similarity distribution. | 1. An object information acquiring apparatus comprising: an acoustic detector configured to receive an acoustic wave, the acoustic wave being a photoacoustic wave generated from the object irradiated with light from a light source;an object information distribution processor configured to generate an object information distribution representing a property of inside of the object by using a signal derived from the acoustic wave outputted from the acoustic detector;a reliability distribution generator configured to generate a reliability distribution by using the object information distribution;a similarity distribution generator configured to generate a similarity distribution between template distribution data indicating a relation between a real image and an artifact in the image data, and the object information distribution; anda combination processor configured to generate a combined distribution by performing combination processing of the reliability distribution and the similarity distribution. 2. The object information acquiring apparatus according to claim 1, wherein the reliability distribution is information distinguishing between a background noise in the object information distribution, and a component other than the background noise in the object information distribution. 3. The object information acquiring apparatus according to claim 1, wherein the object information distribution is an initial sound pressure distribution of the acoustic wave, an optical energy absorption density distribution inside the object, an absorption coefficient distribution inside the object, or a concentration information distribution of a substance configuring the object. 4. The object information acquiring apparatus according to claim 1, wherein the reliability distribution is an initial sound pressure distribution of the acoustic wave. 5. The object information acquiring apparatus according to claim 1, wherein the reliability distribution is an S/N ratio of the object information distribution. 6. The object information acquiring apparatus according to claim 1, wherein the reliability distribution is a variance value of the object information distribution. 7. The object information acquiring apparatus according to claim 1, wherein the combination processor is configured to perform the combination processing by taking a product of the reliability distribution and the similarity distribution. 8. The object information acquiring apparatus according to claim 1, wherein the combination processor is configured to perform the combination processing by taking a product of a distribution obtained by normalizing the reliability distribution by a maximum value of the reliability distribution, and the similarity distribution. 9. The object information acquiring apparatus according to claim 1, further comprising: an extraction processor configured to perform extraction processing of the object information distribution based on comparison of at least one of the... | CANON KABUSHIKI KAISHA | G01S015/00 G01S015/89 A61B005/00
US09462951 | B2 | 2016-10-11 | Apparatus for the non-invasive measurement of tissue function and metabolism by determination of steady-state fluorescence anisotropy | 2015-12-18 | A non-invasive measurement of biological tissue reveals information about the function of that tissue. Polarized light is directed onto the tissue, stimulating the emission of fluorescence, due to one or more endogenous fluorophors in the tissue. Fluorescence anisotropy is then calculated. Such measurements of fluorescence anisotropy are then used to assess the functional status of the tissue, and to identify the existence and severity of disease states. Such assessment can be made by comparing a fluorescence anisotropy profile with a known profile of a control. | 1. A signal processing apparatus for non-invasively evaluating human tissue in a clinical setting, the apparatus comprising: a stimulator configured to stimulate a resting tissue to change its metabolism and become a stimulated tissue, the stimulator comprising a light source configured to irradiate the tissue;a light source configured to irradiate the resting and stimulated tissue with polarized light so as to cause an endogenous fluorophor in the tissue to fluoresce;a determination module configured to determine a resting steady-state fluorescence anisotropy of emitted fluorescence in the resting tissue and a stimulated steady-state fluorescence anisotropy of emitted fluorescence in the stimulated tissue; anda computing module configured to: construct a resting fluorescence anisotropy map based on the resting steady-state fluorescence anisotropy and a stimulated fluorescence anisotropy map based on the stimulated steady-state fluorescence anisotropy;determine a functional capacity of the tissue by subtracting the resting fluorescence anisotropy map from the stimulated fluorescence anisotropy map; andcompare the functional capacity of the tissue to a functional capacity of a control tissue similarly evaluated to identify a tissue dysfunction. 2. The apparatus of claim 1, wherein the stimulator is configured to administer supplemental oxygen. 3. The apparatus of claim 1, wherein the stimulator is configured to administer glucose. 4. The apparatus of claim 1, wherein: the determination module is further configured to measure steady-state fluorescence anisotropy values for a plurality of locations at a plurality of depths in the resting and stimulated tissue; andthe computing module is further configured to: construct a resting three-dimensional map of steady-state fluorescence anisotropy based on the steady-state fluorescence anisotropy values for the resting tissue and a stimulated three-dimensional map of steady-state fluorescence anisotropy based on the steady-state fluorescence anisotropy values for the stimulated tissue; anddetermine the functional capacity of the tissue by subtracting the resting three-dimensional map from the stimulated three-dimensional map. 5. The apparatus of claim 1, wherein the computing module is configured to determine the functional capacity of the tissue by subtracting point by point or pixel by pixel the resting fluorescence anisotropy map from the stimulated fluorescence anisotropy map over the entire maps or within an area of interest. 6. The apparatus of claim 1, wherein the tissue dysfunction comprises a presence and severity of a disease. 7. The apparatus of claim 6, wherein the disease comprises cancer. 8. The apparatus of claim 6, wherein the disease is selected from the group consisting of ocular posterior pathologies including diabetic retinopathy, age-related macular degeneration and primary open angle glaucoma, and other optic neuropathies. 9. The apparatus of claim 1, wherein the stimulator com... | CELLVIEW IMAGING INC. | C12M001/34 A61B005/00
US09907478 | B2 | 2018-03-06 | Non-invasive monitoring of physiological conditions | 2016-03-04 | This document provides methods and materials related to the non-invasive measurement of analytes in blood. | 1. A method for assessing a level of an analyte within a mammal, wherein the method comprises: obtaining, by a computational device, electrocardiogram results from the mammal;identifying one or more characteristics of the mammal, wherein the one or more characteristics include at least one characteristic identified independently of the electrocardiogram results from the mammal;selecting, from among a plurality of electrocardiogram signal templates, a particular electrocardiogram signal template that corresponds to the one or more characteristics of the mammal, wherein each electrocardiogram signal template in the plurality of electrocardiogram signal templates:(i) corresponds to a respective set of one or more mammalian characteristics, and(ii) associates a baseline electrocardiogram result with a baseline level of the analyte for the respective set of mammalian characteristics to which the electrocardiogram signal template corresponds; andcomparing the electrocardiogram results from the mammal to the baseline electrocardiogram result of the selected particular electrocardiogram signal template to obtain an indication of the level of the analyte in the mammal. 2. The method of claim 1, wherein the electrocardiogram results from the mammal, when compared to the baseline electrocardiogram result of the selected particular electrocardiogram signal template, indicate that the level of the analyte in the mammal is within a normal physiologic range of levels for the analyte. 3. The method of claim 1, wherein the electrocardiogram results from the mammal, when compared to the baseline electrocardiogram result of the selected particular electrocardiogram signal template, indicate that the level of the analyte in the mammal is outside a normal physiologic range of levels for the analyte. 4. The method of claim 1, wherein the mammal is a human. 5. The method of claim 1, wherein: the one or more characteristics of the mammal comprise a heart rate of the mammal during a time interval associated with the electrocardiogram results from the mammal; andselecting the particular electrocardiogram signal template that corresponds to the one or more characteristics of the mammal comprises selecting an electrocardiogram signal template that corresponds to a limited range of heart rates that includes the heart rate of the mammal during the time interval associated with the electrocardiogram results from the mammal. 6. The method of claim 1, wherein: the one or more characteristics of the mammal comprise a body position of the mammal during a time interval associated with the electrocardiogram results from the mammal; andselecting the particular electrocardiogram signal template that corresponds to the one or more characteristics of the mammal comprises selecting an electrocardiogram signal template that corresponds to the body position of the mammal during the time interval associated with the electrocardiogram results from the mammal. 7. The method of claim 6, ... | Mayo Foundation for Medical Education and Research | A61B005/04 A61B005/0452 A61B005/0472 A61B005/145 A61B005/00 A61B005/1477
US10842417 | B2 | 2020-11-24 | Audiologic test probe with locking mechanism, and a component for the test probe | 2015-01-05 | An audiologic test probe with locking mechanism, and a component for the test probe is disclosed. The probe for conducting an audiologic test comprises the locking mechanism, the probe comprising a probe body with a first probe opening to a first probe channel in the probe body, the probe comprising the locking mechanism for connecting a component with a first component opening to a first component channel. | 1. A probe for conducting an audiologic test, the probe comprising: a probe body with a plurality of probe openings associated with a plurality of probe channels in the probe body, the probe body includes a probe wall extending along a main axis, the probe wall having an inner surface and an outer surface and one or more engagement elements positioned on the inner surface of the probe wall wherein a first engagement element is movable along a first engagement axis perpendicular to the main axis;a component having a first component opening associated with a first component channel, the component having a coupling part extending along a center axis and one or more coupling elements for engagement with the one or more engagement elements of the probe body, the coupling part of the component positioned on the inner surface of the probe wall; anda coupling member with the center axis positioned between the probe body and the component the coupling member having a primary attachment member, one or more lock stops and one or more release stops, the coupling member being moveable to a first position and to a second position by rotation of the coupling member in relation to the probe body, wherein the coupling member, the probe wall with the one or more engagement elements and the one or more coupling elements form a locking mechanism to lock the component to the probe body when the coupling member moves from the first position to the second position and the one or more engagement elements engages with the one or more coupling elements of the component. 2. The probe according to claim 1, wherein the coupling member in the second position prevents the first engagement element from moving to a release position along the first engagement axis and locks the component to the probe body. 3. The probe according to claim 1, wherein the probe wall having a plurality of cavities at least partly accommodating first engagement element, each of the plurality of cavities forming a first engagement stop for the first engagement element. 4. The probe according to claim 1, wherein the one or more engagement elements comprise a second engagement element for engagement with an additional coupling element of the component, wherein the second engagement element is movable along a second engagement axis perpendicular to the main axis when the coupling member is in the first position; and wherein the coupling member in the second position prevents the second engagement element from moving to a release position along the second engagement axis. 5. The probe according to claim 1, wherein the coupling member comprises a first lock stop for the first engagement element when the coupling member is in the second position. 6. The probe according to claim 5, wherein the coupling member comprises a first release stop for the first engagement element when the coupling member is in the first position, wherein the first release stop is at a first release distance from the center axis,... | Natus Medical Incorporated | A61B005/12 A61B005/00
US09375279 | B2 | 2016-06-28 | Methods of adjusting an ablation field radiating into tissue using microwave field-detecting needle assemblies | 2015-06-16 | A method of adjusting an ablation field radiating into tissue includes the initial steps of providing an energy applicator and providing one or more microwave field-detecting needle assemblies. Each microwave field-detecting needle assembly includes one or more rectifier elements capable of detecting microwave field intensity via rectification. The method includes the steps of positioning the energy applicator and the one or more microwave field-detecting needle assemblies in tissue, transmitting energy from an energy source through the energy applicator to generate an ablation field radiating about at least a portion of the energy applicator into tissue, and adjusting the ablation field radiating about at least the portion of the energy applicator into tissue based on at least one electrical signal transmitted by the one or more microwave field-detecting needle assemblies. | 1. A method of adjusting an ablation field radiating into tissue, the method comprising: positioning an energy applicator into tissue;positioning at least one microwave field-detecting needle assembly in tissue independently from the energy applicator, the at least one microwave field-detecting needle assembly including at least one rectifier element capable of detecting microwave field intensity via rectification;transmitting energy from an energy source through the energy applicator to generate an ablation field radiating about at least a portion of the energy applicator into tissue; andadjusting the ablation field radiating about the at least a portion of the energy applicator into tissue based on at least one electrical signal transmitted by the at least one microwave field-detecting needle assembly. 2. The method of adjusting an ablation field radiating into tissue of claim 1, wherein the energy source is an electrosurgical power generating source. 3. The method of adjusting an ablation field radiating into tissue of claim 2, wherein adjusting the ablation field radiating about the at least a portion of the energy applicator into tissue includes: adjusting at least one operating parameter associated with the electrosurgical power generating source based on the at least one electrical signal transmitted by the at least one microwave field-detecting needle assembly. 4. The method of adjusting an ablation field radiating into tissue of claim 3, wherein the at least one operating parameter associated with the electrosurgical power generating source is selected from the group consisting of temperature, impedance, power, current, voltage, mode of operation, and duration of application of electromagnetic energy. 5. A method of adjusting an ablation field radiating into tissue, the method comprising: positioning an energy applicator operably coupled to an energy source into tissue;positioning at least one microwave field-detecting needle assembly into tissue independently from the energy applicator, the at least one microwave field-detecting needle assembly including at least one rectifier element capable of detecting microwave field intensity via rectification;positioning the energy applicator and the at least one microwave field-detecting needle assembly in tissue;transmitting energy from an energy source through the energy applicator to generate an ablation field radiating about at least a portion of the energy applicator into tissue; andadjusting the ablation field radiating about the at least a portion of the energy applicator into tissue by adjusting at least one operating parameter associated with the energy source based on at least one electrical signal transmitted by the at least one microwave field-detecting needle assembly. 6. The method of adjusting an ablation field radiating into tissue of claim 5, wherein the at least one operating parameter associated with the energy source is selected from the group consisting of temperature, i... | Covidien LP | A61B018/18 A61B018/14 A61N005/04 G01R029/08 H01Q001/24 A61B005/05 A61B005/00 A61B018/00
US10524686 | B2 | 2020-01-07 | Diffusion reproducibility evaluation and measurement (DREAM)-MRI imaging methods | 2015-12-01 | Methods for quickly estimating apparent diffusion coefficient probability density functions (ADC PDFs) for each image voxel are provided using a “diffusion reproducibility evaluation and measurement” (DREAM) magnetic resonance sequence. Non-diffusion-weighted (reference) images collected simultaneously have blood oxygenation level dependent (BOLD) sensitivity that can be used for resting-state fMRI data to measure functional connectivity, an unbiased parameter reflecting neurological integrity. ADC coefficient of variation (ADC CV) measurements can be used to isolate and label regions of non-enhancing tumor and predict future enhancement independent of FLAIR, T2, or average ADC maps. Functional diffusion mapping (fDMs) using voxel-wise changes in ADC PDFs can be used to spatially visualize and statistically quantify response to treatment. Additionally, the temporal (time-resolved) diffusivity information can be used for real-time MR thermometry, which is useful for cancer treatment monitoring, and for microperfusion quantification, and tumor/tissue characterization. | 1. A method for tissue evaluation, the method comprising: (a) rapidly acquiring a number of diffusion weighted magnetic resonance images over a scan time using an acquisition able to time-resolve apparent diffusion coefficient (ADC) measurement variations;(b) approximating apparent diffusion coefficient probability density function (ADC-PDF) distributions for voxels from the acquired diffusion weighted magnetic resonance images;(c) mapping the probability density at each ADC value for each image voxel to generate and display a final ADC-PDF map;(d) collecting ADC coefficient of variation (ADC CV) measurements for a region of interest of a subject tissue;(e) labeling regions of non-enhancing tumor; and(f) predicting future contrast enhancement of areas of tissue. 2. A method for tissue evaluation, the method comprising: (a) rapidly acquiring a number of diffusion weighted magnetic resonance images over a scan time using an acquisition able to time-resolve apparent diffusion coefficient (ADC) measurement variations;(b) approximating apparent diffusion coefficient probability density function (ADC-PDF) distributions for voxels from the acquired diffusion weighted magnetic resonance images;(c) mapping the probability density at each ADC value for each image voxel to generate and display a final ADC-PDF map; andwherein the diffusion weighted magnetic resonance images are acquired with a single-shot echo polar (SS-EPI) sequence with parallel imaging and partial Fourier encoding. 3. The method of claim 2, further comprising: increasing speed of image acquisition using a spiral pulse sequence. 4. The method of claim 2, further comprising: increasing speed of image acquisition with compressed sensing. 5. A method for tissue evaluation, the method comprising: (a) rapidly acquiring a number of diffusion weighted magnetic resonance images over a scan time using an acquisition able to time-resolve apparent diffusion coefficient (ADC) measurement variations;(b) approximating apparent diffusion coefficient probability density function (ADC-PDF) distributions for voxels from the acquired diffusion weighted magnetic resonance images;(c) mapping the probability density at each ADC value for each image voxel to generate and display a final ADC-PDF map;wherein said approximating apparent diffusion coefficient probability density function (ADC-PDF) distributions comprises:acquiring weighted magnetic resonance images data at 2 b-values;correcting data of eddy current and motion artifacts;calculating ADC for each pair of b-values (b1 and b2) that are acquired;collecting voxel-wise ADC calculated values over the entire scan time; andcollapsing the ADC calculated values into a histogram and then dividing the values by the total number of acquisitions to produce a final ADC PDF map reflecting the probability density at each ADC value for each image voxel. 6. A method for tissue evaluation, the method comprising: (a) rapidly acquiring a number of diffusion weighted ma... | THE REGENTS OF THE UNIVERSITY OF CALIFORNIA | A61B005/055 A61B005/00 G01R033/563 G01R033/565 G01R033/561
US09364184 | B2 | 2016-06-14 | Method of processing cardiovascular sound signals | 2015-05-14 | A math model envelope of a single heartbeat between primary and secondary peaks of an autocorrelation of a received cardiovascular sound signal comprises an S1 lobe and a like-polarity S2 lobe. A bootstrap filter envelope is generated by averaging data from a plurality of heart cycles within heart cycle boundaries located responsive to a convolution of the envelope with the cardiovascular sound signal. Start points of a plurality of heart cycle signals are located from a convolution of the bootstrap filter envelope with the cardiovascular sound signal. The S1 and S2 regions are located within a cardiovascular sound signal responsive to peak and valley locations thereof and responsive to a phase window signal generated by filtering an average of a plurality of heart cycle signals, wherein the peak and valley locations are located responsive to a second derivative of the phase window signal and responsive to the start points. | 1. A method comprising: a. receiving a cardiovascular sound signal;b. generating an autocorrelation signal from an autocorrelation of said cardiovascular sound signal;c. generating a math model envelope of a single heart cycle extending between primary and secondary peaks of said autocorrelation signal, wherein said math model envelope comprises a first lobe corresponding to an S1 region of said single heart cycle and a second lobe corresponding to an S2 region of said single heart cycle, and said first and second lobes are each of like polarity relative to a common reference;d. generating a bootstrap filter envelope by averaging data of said cardiovascular sound signal from a plurality of corresponding heart cycles within a corresponding plurality of heart cycle boundaries so as to generate averaged heart cycle data, wherein the operation of averaging of said data is over a period of one heart cycle, and said plurality of heart cycle boundaries are located within said cardiovascular sound signal responsive to a convolution of said math model envelope with said cardiovascular sound signal; ande. locating a set of start points of each of a plurality of heart cycle signals in said cardiovascular sound signal responsive to a convolution of said bootstrap filter envelope with said cardiovascular sound signal. 2. A method as recited in claim 1, further comprising smoothing said cardiovascular sound signal prior to the operation of generating said autocorrelation signal. 3. A method as recited in claim 2, wherein the operation of smoothing said cardiovascular sound signal comprises operating on said cardiovascular sound signal with at least one first set of operations, at least one second set of operations, and at least one third operation, wherein said at least one first set of operations is selected from filtering, smoothing and decimating, said at least one second set of operations comprises subtracting a mean value so as to generate a zero mean first intermediate signal and generating an absolute value second intermediate signal, and said at least one third operation comprises convolving an intermediate signal responsive to said cardiovascular sound signal with an averaging or low-pass filtering window signal. 4. A method as recited in claim 3, wherein said averaging or low-pass filtering window signal comprises either a unity averaging window, a Blackman window, a Gaussian window, or a Kaiser-Bessel window. 5. A method as recited in claim 1, further comprising determining an estimate of a heartbeat duration responsive to a period of time between said primary and secondary peaks of said autocorrelation signal. 6. A method as recited in claim 5, further comprising: a. determining a parsing score responsive to at least one of the group selected from a first condition, a second condition, and a third condition, wherein said first condition is indicative of said heartbeat duration of at least one heart cycle being less than a minimum heartbeat dur... | SONOMEDICA, INC. | A61B005/00 A61B005/0402 A61B007/04 A61B005/02 A61B005/0205 A61B007/02 A61B005/0245
US10856758 | B2 | 2020-12-08 | Intracardiac localization and guidance system and method | 2014-12-30 | In the present invention, a system that has a navigation signal delivered by one of a signal or navigation catheter or treatment catheter as directed by a controller for detection by the other of the navigation catheter or the a treatment catheter to navigate the treatment catheter to a specific point or area of interest using the detected navigation signal is provided. The system is operable in a method to perform the above utilizing the mapping function of the electrophysiology mapping and/or recorder system to energize electrodes on either the navigation catheter or treatment catheter to direct the treatment catheter to the area, region or point of interest. | 1. A system to navigate a treatment catheter to an area of interest to be treated in a body of a patient, the system comprising: a navigation catheter including a number of first electrodes thereon positionable around the area of interest;a treatment catheter including a number of second electrodes thereon;an electrical signal detection structure;a controller operably connected to the navigation catheter and the treatment catheter to selectively energize at least one of the first electrodes to emit at least one navigation signal from a specific location within the area of interest; anda signal generator operably connected to the number of first electrodes to energize the selected first electrode to emit the at least one navigation signal, and wherein the at least one navigation signal is emitted from the selected first electrode using a current from the signal generator of less than 5 to 10 microamperes;wherein at least one of the second electrodes is coupled to the electrical signal detection structure that is configured to detect the at least one navigation signal and enable the treatment catheter to be moved towards the specific location within the area of interest where an increasing conduction level at the at least one of the second electrodes indicates that the treatment catheter is navigating towards the area of interest, the area of interest being a location of any of the first electrodes energized to emit the at least one navigation signal. 2. The system of claim 1 wherein the controller is an EP mapping or recorder system including a stimulation network configured to selectively energize the number of first electrodes to emit the at least one navigation signal. 3. The system of claim 1 wherein the navigation catheter includes a number of catheters, each navigation catheter having a number of first electrodes thereon. 4. The system of claim 1 wherein the navigation catheter is a basket catheter. 5. The system of claim 1 wherein the treatment catheter is an ablation catheter. 6. The system of claim 1 further comprising a display operably connected to the controller and configured to visually represent the relative positions of the navigation catheter and the treatment catheter. 7. The system of claim 6 wherein the display visually represents the relative positions of the energized electrodes and the treatment catheter. 8. The system of claim 6 wherein the controller is a EP mapping system and wherein the display for the relative positions of the navigation catheter and the treatment catheter are displayed on a map of the area of interest from the EP mapping system. 9. The system of claim 1 wherein the navigation catheter includes at least four (4) first electrodes to define four (4) poles around the area of interest. 10. The system of claim 9 wherein the at least one navigation signal is emitted from the at least four (4) first electrodes. 11. A system to navigate a treatment catheter to an area of interest to be treated in a bo... | GENERAL ELECTRIC COMPANY | A61B005/0432 A61B005/00 A61B005/042 A61B005/06 A61B034/20 A61B018/14 A61B018/12 A61B005/044 A61B018/00
US09649207 | B2 | 2017-05-16 | Powered prosthetic devices using EMG-based locomotion state classifier | 2014-07-07 | Real-time control of a prosthetic device using EMG-based locomotion state classification computes a histogram [208] of a time-frequency spectrogram [206] of the EMG data [200] sampled from muscles, classifies the histogram using if-else rules [212] as representing a locomotion steady state [216] or locomotion transition state [214] in the prosthetic device, and controls the prosthetic device using the computed transitions between locomotion modes. The classification may be based on a comparison of feature values [210] derived from the histogram and stored feature values derived from histograms of known locomotion states. Alternatively, the classification may be based on matching scores calculated from the histogram and stored histograms of known locomotion states. The classifying preferably is performed using hierarchical if-else fuzzy classification rules [212], and may further include using a prior locomotion state and a state diagram specifying constraints on locomotion states accessible from other locomotion states. | 1. A method for real-time control of a prosthetic device using EMG-based locomotion state classification, the method comprising: sampling surface EMG signals from muscles to produce EMG data;computing a histogram of a time-frequency spectrogram of the EMG data;computing a feature value of the histogram of the time-frequency spectrogram of the EMG data;comparing the feature value with stored feature values for locomotion steady states and locomotion transition states;classifying using if-else rules the feature value as representing a locomotion steady state or locomotion transition state in the prosthetic device;controlling the prosthetic device using the computed transitions between locomotion modes. 2. The method of claim 1 wherein the time-frequency spectrogram of the EMG data is a 2D spectrogram. 3. The method of claim 1 wherein the feature value is skewness or kurtosis. 4. The method of claim 1 wherein the time-frequency spectrogram of the EMG data comprises energy values assigned to a grid of time bins and frequency bins for EMG data in a time window. 5. The method of claim 4 wherein the energy values are quantized values corresponding to fractions of a maximum energy. 6. The method of claim 5 wherein the energy values are binary values where a value of 1 represents an energy exceeding a predetermined threshold energy and a value of 0 represents an energy not exceeding the predetermined threshold energy. 7. The method of claim 1 wherein the histogram comprises a number of occurrences of maximum energy for frequency bins in the time-frequency spectrogram. 8. The method of claim 1 wherein classifying comprises hierarchical if-else fuzzy classification rules. 9. The method of claim 8 wherein classifying comprises a main classification between locomotion transition state and locomotion steady state, and a subclassification between locomotion transition states and locomotion steady states. 10. The method of claim 1 wherein classifying comprises using a prior locomotion state and a state diagram specifying constraints on locomotion states accessible from other locomotion states. 11. The method of claim 1 wherein the locomotion steady states comprise level walking, stair ascent/descent, and ramp ascent/descent, and wherein the locomotion transition states comprise transitions between the locomotion steady states. 12. A method for real-time control of a prosthetic device using EMG-based locomotion state classification, the method comprising: sampling surface EMG signals from muscles to produce EMG data;computing a histogram of a time-frequency spectrogram of the EMG data;computing matching scores between the histogram of the time-frequency spectrogram of the EMG data and stored histograms for locomotion steady states and locomotion transition states;classifying using if-else rules and the matching scores the histogram as representing a locomotion steady state or locomotion transition state in the prosthetic device;controlling the prosthet... | University of Oregon | A61F002/72 A61F002/60 A61B005/0488 A61B005/11 A61F002/70
US10376172 | B2 | 2019-08-13 | Systems and methods for classifying and displaying data | 2016-03-10 | A method is disclosed for displaying patient ECG data. The method includes receiving ECG data including an ECG waveform; receiving analyzed ECG data including arrhythmic events; generating an indicia of the detected arrhythmic event; and displaying the indicia of the detected arrhythmic event in relation to the ECG waveform at a position associated with a time of the detected arrhythmic event. A system for displaying patient ECG data is also disclosed. | 1. A method for displaying ECG data associated with a plurality of members on a display screen of an electronic device, the method comprising: classifying the plurality of members into multiple groups based on the ECG data, the multiple groups including a first group and a second group;displaying in a first image on the screen, pictorial representations of the first group and the second group, wherein one or more attributes of the pictorial representation of the first group represent distinguishing features of the ECG data of the members of the first group compared to the ECG data of the members of the second group; anddisplaying in the first image, a pictorial representation of at least one member of the first group separate from the pictorial representation of the first group, wherein one or more attributes of the pictorial representation of the at least one member represent distinguishing features of the ECG data of the at least one member compared to the ECG data of other members in the first group, wherein the pictorial representation of the at least one member includes an indication of at least one of (a) a severity of a health-related event detected from the ECG data, (b) a recency of a health-related event detected from the ECG data, and (c) a number of health-related events detected from the ECG data. 2. The method of claim 1, wherein at least one of a size, a color, or a shape of the pictorial representation of the first group is different from the pictorial representation of the second group. 3. The method of claim 1, wherein the pictorial representation of the at least one member of the first group is positioned outside a periphery of the pictorial representation of the first group. 4. The method of claim 1, wherein classifying the plurality of members into multiple groups includes grouping members based on a characteristic of the ECG data associated with each member of the plurality of members. 5. The method of claim 1, wherein a color of the pictorial representation of the at least one member identifies a difference in the ECG data of the at least one member compared to the ECG data of other members of the first group. 6. The method of claim 1, wherein the members include patients. 7. The method of claim 6, further comprising analyzing the ECG data to detect arrhythmic events. 8. The method of claim 1, wherein the pictorial representation of the first group is spaced apart from the pictorial representation of the second group. 9. The method of claim 1, wherein the pictorial representation of the at least one member identifies a battery level of a device used to measure the ECG data of the at least one member. 10. The method of claim 1, wherein the pictorial representation of the at least one member indicates the at least one member's compliance with prior instructions. 11. The method of claim 1, wherein the multiple groups additionally include a third group, wherein (a) the first group includes members that have experience... | INFOBIONIC, INC. | A61B005/044 A61B005/0452 A61B005/00 A61B005/0464 A61B005/0404 A61B005/04 G16H050/20 G06F019/00 G16H015/00
US20160174857 | A1 | 2016-06-23 | Wearable Apparatus, System and Method for Detection of Cardiac Arrest and Alerting Emergency Response | 2015-12-16 | The disclosure provides a wearable cardiac arrest detection and alerting device that incorporates a non-invasive sensor based on optical and/or electrical signals transmitted into and received from human tissue containing blood vessels, and that transcutaneously quantifies the wearer's heart rate. The heart-rate quantification enables the detection of the absence of any heart beat by the wearable detection and alerting device indicative of the occurrence of a cardiac arrest, wherein the heart is no longer achieving effective blood circulation in the individual wearing the device. The display on the wearable cardiac arrest detection and alerting device may include the elapsed time since the time of detection of a heart rate that is below a predetermine lower limit value, i.e., the detected occurrence of a cardiac arrest event. | 1. A wearable device for measuring one or more of heart rate or blood pressure of an individual whose skin is in contact with the wearable device and for communicating a cardiac arrest event, comprising: [a] a first photon source having a wavelength in the range from 600 nm to 760 nm and directed at skin in contact therewith;[b] a second photon source having a wavelength is in the range from 800 nm to 950 nm and directed at skin in contact therewith;[c] one or more electro-optical photodetectors to receive photons from the skin that received photons from the first and second photon sources;[d] a battery;[e] a terminal assembly to enable charging of the battery;[f] electrical components and an algorithm for converting the received photons into a measured of a wearer of the wearable device;[g] digital memory to store a lower limit value of one or more of heart rate or blood pressure and identification indicia for the wearable device;[h] an audible alarm to alert that the measured one or more of heart rate or blood pressure is less than the heart rate lower limit value;[i] a global positioning satellite (GPS) receiver; and[j] a wireless transmitter for transmitting to others: [i] the identification indicia of the wearable device,[ii] the GPS derived latitude and longitude coordinates of the wearable device, and[iii] an alert that that the measured one or more of heart rate or blood pressure is less than the heart rate lower limit value indicative of a cardiac arrest event. 2. The wearable device of claim 1, wherein the heart rate lower limit value is 10 beats/minute. 3. The apparatus of claim 1, wherein the heart rate lower limit value is 2 beats/minute. 4. The wearable device of claim 1, wherein [a] first photon source wavelength is 560 nm and [b] second photon source wavelength is 577 nm. 5. The wearable device of claim 1, wherein an additional sensor detects level of contact of first and second photon sources as well as one or more electro-optical photodetectors. 6. The wearable device of claim 6, wherein sensor measures electrical impedance of adjacent skin surface of individual wearing device. 7. The wearable device of claim 6, wherein sensor measures temperature of adjacent surface of individual wearing device. 8. The wearable device of claim 6, wherein sensor measures electrical capacitance of surface of individual wearing device. 9. The wearable device of claim 6, wherein sensor measures pressure of contact between wearable device and of adjacent surface of individual wearing device. 10. The wearable device of claim 1, wherein on/off switch is accessible on wearable device to cancel alert in event wearable device not properly positioned on individual to enable measurement of heart rate. 11. The wearable device of claim 1, wherein the blood pressure lower limit is 10 mm Hg. 12. A system for measuring heart rate of individual and communicating an alert in event of a cardiac arrest comprising: [a] a wearable device comprising: [i] a ... | Eggers & Associates, Inc. | A61B005/024 A61B005/11 A61B005/053 A61B005/021 A61B005/00 A61B005/01
US09360365 | B2 | 2016-06-07 | Optical sensor device for detecting a pulse of a living body | 2013-11-19 | An optical sensor device includes a light emitter for emitting, to a living body, lights having two wavelengths and blinking at a predetermined frequency, and a light receiver for receiving the lights from the living body. The light receiver outputs first and second detection signals corresponding to the respective wavelengths. A filter circuit extracts, from the first and second detection signals, modulation signals that are obtained with amplitude modulation of signals of the predetermined frequency. The modulation signals are amplified by a post-amplifier and are taken into an arithmetic processing unit after being converted to digital signals by an AD converter. The arithmetic processing unit calculates DC components and AC components of the first and second detection signals by employing the modulation signals converted the digital signals. | 1. An optical sensor device comprising: a light emitter configured to periodically emit light at a predetermined frequency toward a measurement target;a light receiver configured to detect at least one of reflected light and diffused light from the measurement target, and to output an electrical signal based on the detected light;a filter circuit configured to filter the electrical signal at the predetermined frequency and to output a modulation signal;an amplifier configured to amplify the modulation signal;an AD converter configured to convert the modulation signal to a digital signal; andan arithmetic processing unit coupled to the AD converter and configured to calculate a DC component of the electrical signal based on the digital signal by: calculating a total DC component based on both extraneous light noise and the detected light by employing a signal contained in the modulation signal and obtained during an on-period of the light emitter,calculating a DC component attributable to the extraneous light noise by employing a signal contained in the modulation signal and obtained during an off-period of the light emitter, andcalculating the DC component attributable to the detected light by excluding the DC component attributable to the extraneous light noise from the calculated total DC component,wherein the arithmetic processing unit is further configured to calculate an AC component of the electrical signal by excluding the DC component from the modulation signal. 2. The optical sensor device according to claim 1, wherein the filter circuit comprises a frequency band that corresponds to a portion of the electrical signal. 3. The optical sensor device according to claim 1, wherein the light emitter comprises: a first light emitting element configured to emit light in a first wavelength band at the predetermined frequency; anda second light emitting element configured to emit light in a second wavelength band at the predetermined frequency, the second wavelength band being different than the first wavelength band. 4. The optical sensor device according to claim 3, wherein the first and second light emitting elements are configured to concurrently emit light at the predetermined frequency. 5. The optical sensor device according to claim 3, wherein the first and second light emitting elements are configured to alternately emit light at the predetermined frequency. 6. The optical sensor device according to claim 3, wherein the light receiver is further configured to detect light in both the first and second wavelength bands and to output a first electrical signal and a second electrical signal corresponding to light emitted from the first and second light emitting elements, respectively. 7. The optical sensor device according to claim 6, wherein the arithmetic processing unit is further configured to calculate an absorbance ratio of the measurement target based on a ratio of a first ratio between an amplitude of a first AC component and a ... | MURATA MANUFACTURING CO., LTD. | H03F003/08 G01J001/44 G01J003/427 G01N021/25 G01N021/31 A61B005/1455 A61B005/00
US09364185 | B2 | 2016-06-14 | Low energy wireless communication systems and methods for medical devices | 2014-01-15 | A method performed by a medical device for transmitting data packets includes: removing select data fields from a data packet defined in accordance with IEEE standard 11073 to form a modified data packet; determining a length of the modified data packet; determining whether the length of the modified data packet is greater than a predetermined maximum length of data packets under the Bluetooth low energy protocol, as defined in Bluetooth Core Specification version 4.0 or higher; when the length of the modified data packet is greater than the predetermined maximum length of data packets defined under the Bluetooth low energy protocol, partitioning the modified data packet into a plurality of individual data packets, wherein each of the individual data packets includes a portion of the modified data packet; and transmitting the individual data packets via an antenna in accordance with the Bluetooth low energy protocol. | 1. A method performed by a medical device for transmitting data packets using a communication protocol defined in accordance with the Bluetooth low energy protocol, the method comprising: removing select data fields from a data packet defined in accordance with IEEE standard 11073-20601 to form a modified data packet;determining a length of the modified data packet;determining whether the length of the modified data packet is greater than a predetermined maximum length of data packets under the Bluetooth low energy protocol, as defined in Bluetooth Core Specification version 4.0;when the length of the modified data packet is greater than the predetermined maximum length of data packets defined under the Bluetooth low energy protocol, partitioning the modified data packet into a plurality of individual data packets, wherein each of the individual data packets includes a portion of the modified data packet; andtransmitting the individual data packets via an antenna in accordance with the Bluetooth low energy protocol. 2. The method of claim 1 wherein the select data fields includes a header field. 3. The method of claim 1 wherein removing select data fields from the data packet defined in accordance with IEEE standard 11073 includes removing a data field that includes error detecting code data. 4. The method of claim 3 further comprising: calculating new error correcting code data after the removal of the select data fields; andstoring the new error correcting code data in the modified data packet. 5. The method of claim 3 wherein the error detecting code data includes data for a cyclical redundancy check. 6. The method of claim 1 further comprising: determining a total number of individual data packets based on the length of the modified data packet and the predetermined maximum length of data packets defined under the Bluetooth low energy protocol; andpartitioning the modified data packet into the total number of individual data packets. 7. The method of claim 6 further comprising determining the total number of individual data packets by dividing the length of the modified packet by the predetermined maximum length and rounding the result up to the nearest integer. 8. The method of claim 6 wherein partitioning the modified data packet further comprises appending each of the plurality of individual data packets with an indicator of the total number of individual data packets and a transmission order indicator. 9. The method of claim 1 further comprising leaving data from other, non-removed fields of the data packet defined in accordance with IEEE standard 11073 unchanged to form the modified data packet. 10. The method of claim 1 wherein the data packet includes code for commanding another medical device to perform a function. 11. The method of claim 1 wherein the data packet includes one or more measurements taken by the medical device. 12. The method of claim 1 wherein the data packet includes code for a response to a command receive... | Roche Diabetes Care, Inc. | A61B005/00 H04W004/00 H04L001/00
US09366665 | B1 | 2016-06-14 | Breath analyzer device | 2015-11-20 | A breath analyzer device (1) having an inlet region (2) and a sensor arrangement (3), wherein the inlet region (2) is configured to receive a breath sample from a test subject and direct the sample to the sensor arrangement (3), and the sensor arrangement is configured to provide a signal representative of the concentration of a volatile substance within the sample. The inlet region (2) includes a heater (20, 24) arranged between: a sample inlet port (6) which is open to atmospheric air outside the device (1); and a sample outlet port (11) which is open to the sensor arrangement (3), the heater (20, 24) extending at least part way along a tortuous flow channel (18) which extends between the inlet port (6) and the outlet port (11) for the direction of the sample to the sensor arrangement (3). | 1. A breath analyzer device configured to receive a breath sample from a test subject and direct the sample to a sensor arrangement, the sensor arrangement of a type configured to provide a signal representative of the concentration of a volatile substance within the sample, the breath analyzer device comprising an inlet region that includes a heater arranged between: a sample inlet port which is open to atmospheric air outside the device; and a sample outlet port, which is open to the sensor arrangement, the heater extending at least part way along a tortuous flow channel which extends between the inlet port and the outlet port for the direction of the sample to the sensor arrangement; wherein the heater is integral with a wall defining the tortuous flow channel; wherein the wall is provided as a length of tape which is wound upon itself to form a coil having a plurality of spaced-apart turns between which the tortuous flow channel is defined; wherein the wound tape is provided inside a housing forming at least part of the inlet region; wherein the housing has a pair of spaced-apart end-walls between which the wound tape is provided, the sample inlet port being formed as an aperture through one of the end-walls, and the sample outlet port being formed as an aperture through the other of the end-walls. 2. The device according to claim 1, wherein the heater extends along substantially the entire length of the tortuous flow channel. 3. The device according to claim 1, wherein the flow channel has an outer end and an inner end, the outer end being spaced radially outwardly from the inner end, and wherein the sample inlet port is provided in fluid communication with the outer end, and the sample outlet port is provided in fluid communication with the inner end. 4. The device according to claim 1, wherein the wall is formed from a film of polymeric material. 5. The device according to claim 4, wherein the heater is provided in the form of one or more heating elements formed on or in the polymeric material. 6. The device according to claim 5, wherein the or each heating element is provided in the form of a thin electrically resistive element connected to an electrical supply. 7. The device according to claim 6, wherein the resistive element is a metal foil. 8. A device according to claim 6, wherein the resistive element is a thin layer of silicone resin including conductive nanoparticles. 9. The device according to claim 1, wherein the sample inlet and outlet ports are each provided with a temperature sensor configured to measure the temperature of a sample breath directed through the respective port. 10. The device according to claim 9, further comprising a controller configured to control the heater in response to temperature readings from at least one of the temperature sensors. 11. The device according to claim 1, wherein the length/width ratio of the tortuous flow channel is at least 40. | AUTOLIV DEVELOPMENT AB | G01N033/48 G01N033/497 G01N033/98 G01N001/22 A61B005/097 A61B005/08
US20160166192 | A1 | 2016-06-16 | MAGNETIC RESONANCE IMAGING TOOL TO DETECT CLINICAL DIFFERENCE IN BRAIN ANATOMY | 2014-07-30 | The present invention provides a system providing a suite of functions for automatically analyzing MRI images of brains to quantitatively assess brain development in children and adolescents. The system compares MRI images of a subject's brain to a database of normal brains, identifies regions showing abnormal growth, structure, and/or morphology, and notifies the health care provider of such abnormalities. The health care provider is notified by way of a graphical image depicted on a display highlighting the abnormal area(s) of the brain. | 1. A method for analyzing a brain of a subject, said method comprising: acquiring MRI image data of the brain or portion of the brain of the subject;determining one or more morphological characteristics of one or more structures of the brain;comparing the one or more morphological characteristics to the same one or more morphological characteristics of the structure of a normal brain;calculating a quantitative value of the difference between the determined one or more morphological characteristics and the same one or more morphological characteristics of the normal brain; andoutputting the quantitative value in a format for a health care provider. 2. The method of claim 1, wherein the quantitative value is a statistical measurement value. 3. The method of claim 2, wherein the statistical measurement value is a number of standard deviations between the quantitative data and the normal brain. 4. The method of claim 3, wherein the outputting includes displaying an image of the brain of the subject in which one or more abnormal areas determined by the value of the standard deviation is highlighted. 5. The method of claim 3, wherein the outputting includes displaying an image of a structure of the brain including an area of abnormal growth or development determined by the value of the standard deviation being highlighted. 6. The method of claim 1, wherein the outputting includes providing a textual report including data associated with the quantitative value. 7. The method of claim 6, wherein the data includes at least one of the group of head circumference, brain circumference, whole brain volume, grey matter volume, white matter volume, and ventricular volume. 8. The method of claim 1, wherein the one or more morphological characteristics of the structure of a normal brain is accessed from a database, the method further comprising updating the database with data from the subject. 9. The method of claim 1, further comprising detecting one or more clinical differences between the one or more morphological characteristics to the one or more morphological characteristics from previous image data from the brain of the subject. 10. The method of claim 1, further comprising: obtaining age and metric data of the subject; anddetermining a developmental disorder via analysis of the quantitative value of the difference between the determined one or more morphological characteristics and the same one or more morphological characteristics, the age data and the metric data of the subject. 11. A system for analyzing a brain of a subject, said system comprising: a storage device including MRI image data of the brain or portion of the brain of the subject;a database including data from a normal brain; anda controller coupled to the storage device and the database, the controller: determining one or more morphological characteristics of one or more structures of the brain;comparing the one or more morphological characteristics to the same one or more morpho... | Children's Hospital Los Angeles | A61B005/00 A61B005/055
US20160183835 | A1 | 2016-06-30 | WEARABLE REMOTE ELECTROPHYSIOLOGICAL MONITORING SYSTEM | 2015-12-10 | A wearable remote electrophysiological monitoring system. The system includes a garment having at least one nanostructured, textile-integrated electrode attached thereto; a control module in electrical communication with the at least one nanostructured, textile-integrated sensor, and a remote computing system in communication with the control module. | 1. A wearable remote electrophysiological monitoring system, comprising: a garment having at least one dry contact sensor, the dry contact sensor including at least one nanostructured, textile-integrated electrode attached thereto, the nanostructured, textile-integrated electrode includinga piece of fabric having between 10.000 and 100.000 nanostructures ver square centimeter of fabric, the fabric having electrically conductive fibers, said nanostructures having vertically standing nanowires, the vertically standing nanowires projecting from the fibers to varying lengths of between 0.01 and 10 millimeters, the nanowires arranged to make contact with the wearer's skin;a control module in electrical communication with the at least one nanostructured, textile-integrated electrode; anda remote computing system in communication with the control module. 2. The wearable remote electrophysiological monitoring system of claim 1, further comprising a plurality of physiological sensors selected from the group consisting of a photoplethysmography sensor, an acoustic sensor, a temperature sensor, and a strain sensor. 3. The wearable remote electrophysiological monitoring system of claim 2, further comprising a plurality of the nanostructured, textile-integrated electrodes arranged on the garment to collect an electrocardiogram signal from the wearer of the garment. 4. The wearable remote electrophysiological monitoring system of claim 2, wherein the acoustic sensor is attached to the garment to collect acoustic signals from a heart of a wearer of the garment. 5. The wearable remote electrophysiological monitoring system of claim 2, wherein the temperature sensor comprises a resistive temperature detector, a thermistor, and an infrared photodiode detector. 6. The wearable remote electrophysiological monitoring system of claim 2, wherein the strain sensor comprises a piezoresistive respiration effort sensor to monitor breathing of a wearer of the garment. 7. The wearable remote electrophysiological monitoring system of claim 2, further comprising a plurality of photoplethysmography sensors coupled to the garment or an armband. 8. The wearable remote electrophysiological monitoring system of claim 2, wherein the physiological sensors are electrically connected to the control module by silver-coated thread. 9. The wearable remote electrophysiological monitoring system of claim 1, wherein the remote computing system communicates with the control module using radio-frequency communications. 10. (canceled) 11. (canceled) 12. The wearable remote electrophysiological monitoring system of claim 1, wherein each of the plurality of nanostructures project from the fiber less than one micrometer. 13. The wearable remote electrophysiological monitoring system of claim 1, wherein at least one of the plurality of nanostructures comprises a one-dimensional nanostructure. 14. The wearable remote electrophysiological monitoring system of claim 13, wherein the one-di... | Nanowear Inc. | A61B005/0408 A61B007/04 A61B005/08 A61B005/00 A61B005/0205
US20160175646 | A1 | 2016-06-23 | METHOD AND SYSTEM FOR IMPROVING BIOMECHANICS WITH IMMEDIATE PRESCRIPTIVE FEEDBACK | 2015-05-01 | Prescriptive feedback about an activity performed by a person can be generated by a system having on-body sensors attached to the person's body. Data from the on-body sensors is analyzed by a processor device which instructs feedback devices to generate indicators that guide the person to perform the activity closer to a model of the activity. The indicators can be visual, audible, or haptic, and they can be generated on the person's body in real time. | 1. A method for generating prescriptive feedback about an activity performed by a person, the method comprising: receiving data from on-body sensors attached to the body of a person performing an activity that includes biomechanical motions;analyzing the data received from the on-body sensors; andproviding prescriptive feedback to the person, wherein the prescriptive feedback is generated by one or more feedback devices and indicates a biomechanical change to be made by the person when performing the activity again. 2. The method of claim 1, wherein each on-body sensor includes a motion sensor. 3. The method of claim 1, wherein each on-body sensor is mounted on a garment worn by the person, and the analyzing is performed by a processor device mounted on the garment. 4. The method of claim 1 wherein analyzing includes dividing the data received from the on-body sensors into measureable discrete components, and the measureable discrete components include any one or more of a measurement of an angle of a body part of the person, a measurement of a rate of motion of a body part of the person, and a measurement of time. 5. The method of claim 4, wherein dividing the data includes identifying biomechanical events within the data, the biomechanical events being any one or more of: attainment of a particular body position, departure from a particular body position, initiation of a biomechanical motion, completion of a biomechanical motion, and a pause in the midst of a biomechanical motion. 6. The method of claim 4, wherein the measureable discrete components include any one or more of: a biomechanical measurement at one of the biomechanical events, and an aggregate of measurements taken between two of the biomechanical events. 7. The method of claim 1, wherein analyzing includes comparing measurements of the biomechanical motions to requirements defined in a model of the activity. 8. The method of claim 7, further comprising modifying the model by changing the requirements against which measurements are to be compared. 9. The method of claim 8, wherein modifying the model is performed by the person performing the activity or another person through the use of a graphical user interface communicatively coupled to a processor device that performs the analyzing. 10. The method of claim 1, wherein the prescriptive feedback specifies a part of the body which the person should move differently. 11. The method of claim 10, wherein the prescriptive feedback specifies a characteristic of the movement that should be changed by the person when the person performs the movement again, and the characteristic includes any one or more of: acceleration of the body part in space, orientation of the body part relative to another body part, rotation of the body part relative to another body part, rate of motion of the body part, and direction of motion of the body part. 12. The method of claim 1, wherein the one or more feedback devices are attached to parts of t... |  | A63B024/00 A61B005/00 A61B005/11
US20160170445 | A1 | 2016-06-16 | MEASURING DEVICE CONFIGURED TO BE WORN ON THE WRIST OF A USER | 2014-01-07 | Measuring devices can be configured to be worn on a wrist of a user for sensing data from the user. A measuring device can include a processor, a memory, and a case including a display and the processor. The measuring device can also include aUSB plug electrically and mechanically coupled with and extending from the case, the USB plug structured and arranged to be insertable directly into a USB port of a device, the USB plug including a first coupling member. The measuring device can include first and second straps configured to secure the measuring device to the wrist of the user, the first strap including a second coupling member configured to be coupled with the first coupling member. Moreover, the measuring device can be configured to measure a physical parameter of the user via a sensor on the measuring device. | 1. A measuring device configured to be worn on a wrist of a user, the measuring device comprising: a processor;a computer-readable storage medium for storing at least one of data, measurements, and instructions;a case comprising a display and the processor;a USB plug electrically and mechanically coupled with and extending from the case, the USB plug structured and arranged to be insertable directly into a USB port of a device, the USB plug comprising a first coupling member; andfirst and second straps configured to secure the measuring device to the wrist of the user, the first strap comprising a second coupling member configured to be coupled with the first coupling member. 2. The measuring device of claim 1, further comprising a band insert configured to be coupled to the USB plug and a corresponding strap comprising one of the first and second straps. 3. The measuring device of claim 1, wherein the USB plug comprises a USB PCB and wherein the measuring device comprises a watch. 4. The measuring device of claim 3, further comprising a mechanical lock configured to hold the USB PCB and reduce movement of the USB PCB. 5. The measuring device of claim 3, further comprising a cavity provided inside of the case and configured to receive at least a portion of the USB PCB. 6. The measuring device of claim 5, wherein the cavity is further configured to receive glue to at least partially secure the USB PCB in an attached position. 7. The measuring device of claim 6, the cavity comprising a glue pong configured to seal a USB connection to prevent water leakage. 8. The measuring device of claim 1, wherein the USB plug comprises an electrical paddle card configured to connect to a compatible connector on a separate device. 9. The measuring device of claim 1, wherein the USB plug is configure to establish electrical mating with the USB port on the device, the device comprising one of a mobile device, a computer, or a server. 10. The measuring device of claim 1, further comprising at least one PCB for performing operations based on instructions stored on the computer-readable storage medium. 11. The measuring device of claim 1, further comprising a sensor, the sensor comprising at least one of a heart rate monitor, a pedometer, an oximeter, an accelerometer, a gyroscope, a motion sensor, a light sensor, a camera, and a temperature sensor. 12. The measuring device of claim 1, further comprising a control module electrically coupled to the USB plug. 13. The measuring device of claim 1, further comprising an enamelled wire coupled to at least a portion of the USB plug. 14. The measuring device of claim 1, wherein the enamelled wire is configured to be inserted through an opening on the USB plug, the measuring device further comprising a lens. 15. An apparatus comprising: a wrist device configured to be worn on a wrist of a user, the wrist device comprising: a PCB;a display;a sensor;a case housing the at least one of the PCB, the memory, the displ... |  | G06F001/16 G06F001/18 A61B005/00 H01R024/28
US20160150994 | A1 | 2016-06-02 | Methods and Apparatuses for Characterisation of Body Tissue | 2014-06-19 | Methods and apparatuses for characterization of body tissue are disclosed in which bioimpedance across a tissue region of interest is determined. A first electrical signal is applied between an inner pair of current electrodes (B,C) and one or more voltages are measured between an outer pair of sensing electrodes (A,D) and/or between one of the outer pair of sensing electrodes (A,D) and one of the inner pair of current electrodes (B,C). In some embodiments, the methods and apparatuses provide for characterization of electrode-to-tissue contact. | 1. A method for characterization of body tissue, the method comprising: applying a first electrical signal between an inner pair of current electrodes (B,C), the inner pair of current electrodes comprising a first current electrode (B) and a second current electrode (C) connected to tissue at a first side and a second side, respectively, of a tissue region of interest;measuring one or more voltages between a first sensing electrode (A) and a second sensing electrode (D) of an outer pair of sensing electrodes (A,D) and/or between one of the outer pair of sensing electrodes (A,D) and one of the inner pair of current electrodes (B,C), the voltages resulting from the application of the first electrical signal, wherein the first sensing electrode (A) and the second sensing electrode (D) are connected to tissue at the first side and the second side, respectively, of the tissue region of interest, and at positions outside of the inner pair of electrodes (B,C); anddetermining, from the one or more voltage measurements, bioimpedance (ZROI) across the tissue region of interest. 2. The method of claim 1, comprising measuring voltage (V(A-D)) between the outer pair of sensing electrodes (A,D) resulting from the application of the first electrical signal and determining bioimpedance (ZROI) across the tissue region of interest from the voltage measurement (V(A-D)). 3. The method of claim 1 or 2, comprising measuring voltage (V(A-B)) between the first electrodes (A,B) resulting from the application of the first electrical signal or a further electrical signal applied between the first and second current electrodes (B,C). 4. The method of claim 3, comprising determining, from the voltage (V(A-B)) measured between the first electrodes (A,B), bioimpedance (Z(A-B)) across tissue between the first electrodes (A,B). 5. The method of claim 3 or 4, comprising determining whether or not the voltage (V(A-B)) measured between the first electrodes (A,B) and/or the bioimpedance (Z(A-B)) determined across tissue between the first electrodes (A,B), is above or below a predetermined threshold level. 6. The method of any one of the preceding claims, comprising measuring voltage (V(C-D)) between the second electrodes (C,D)) resulting from the application of the first electrical signal or a further electrical signal applied between the first and second current electrodes (B,C). 7. The method of claim 6, comprising determining, from the voltage measurement (V(C-D)) between the second electrodes (C,D), bioimpedance (Z(C-D)) across tissue between the second electrodes (C,D). 8. The method of claim 6 or 7, comprising determining whether or not the voltage (V(C-D)) measured between the second electrodes (C,D) and/or the bioimpedance (Z(C-D)) determined across tissue between the second electrodes (C,D), is above or below a predetermined threshold level. 9. The method of claim 5 or 8, comprising, if the voltage or bioimpedance is above the predetermined level, issuing an alarm o... |  | A61B005/053 A61B005/00
US20160183855 | A1 | 2016-06-30 | ADVANCED CALIBRATION FOR ANALYTE SENSORS | 2016-03-09 | Systems and methods for processing sensor data and calibration of the sensors are provided. In some embodiments, the method for calibrating at least one sensor data point from an analyte sensor comprises receiving a priori calibration distribution information; receiving one or more real-time inputs that may influence calibration of the analyte sensor; forming a posteriori calibration distribution information based on the one or more real-time inputs; and converting, in real-time, at least one sensor data point calibrated sensor data based on the a posteriori calibration distribution information. | 1. A method for calibrating at least one sensor data point from an analyte sensor, the method comprising: (a) receiving a priori calibration distribution information;(b) receiving one or more real-time inputs that may influence calibration of the analyte sensor;(c) forming a posteriori calibration distribution information based on the one or more real-time inputs; and(d) converting, in real-time, at least one sensor data point calibrated sensor data based on the a posteriori calibration distribution information. 2. The method of claim 1, wherein the a priori calibration distribution information comprises information from previous calibrations of a particular sensor session and/or information obtained prior to sensor insertion. 3. The method of claim 1, wherein the a priori calibration distribution information comprises probability distributions for sensitivity (m), sensitivity-related information, baseline (b), or baseline-related information. 4. The method of claim 1, wherein the a priori calibration distribution information comprises a priori guidance or validation ranges. 5. The method of claim 1, wherein the one or more real-time inputs comprise data received or determined since a previous calibration process. 6. The method of claim 5, wherein the one or more real-time inputs comprises at least one of: internally-derived real-time data, externally-derived real-time data, and combinations of internally- and externally-derived real-time data. 7. The method of claim 6, wherein internally-derived real-time data includes at least one type of information selected from the group consisting of: stimulus signal output of sensor; sensor data measured by the sensor indicative of an analyte concentration; sensor data indicative of analyte rate-of-change; temperature measurements; sensor data from multi-electrode sensors; sensor data generated by redundant sensors; sensor data generated by one or more auxiliary sensors; data representative of a pressure on sensor; data generated by an accelerometer; sensor diagnostic information; impedance; and certainty level. 8. The method of claim 6, wherein externally-derived real-time data includes at least one type of information selected from the group consisting of: glucose concentration information obtained from a reference monitor; information related to meal; insulin dosing time and amounts; insulin estimates; exercise; sleep; illness; stress; hydration; and hormonal conditions. 9. The method of claim 6, wherein combinations of internally- and externally-derived real-time data includes at least one type of information selected from the group consisting of: information gathered from population based data; glucose concentration of the host; error at calibration or error in matched data pair; site of sensor implantation specific relationships;time since sensor manufacture; exposure of sensor to temperature, humidity, external factors, on shelf; a measure of noise in an analyte concentration signal; and a l... | DexCom, Inc. | A61B005/1495 G06F019/00
US20160174893 | A1 | 2016-06-23 | Apparatus and method for nighttime distress event monitoring | 2015-12-23 | An apparatus and method for nighttime distress event monitoring are provided. The apparatus includes a plurality of sensors configured to measure a sleep state of a user; a processor configured to determine, based upon a combination of information received from the plurality of sensors, whether the user is in a distressed state; a memory configured to store the information obtained from the plurality of sensors; and a communication unit configured to, if the processor determines that the user is in the distressed state, transmit a notification of the distressed state to an external device. | 1. An apparatus for performing distress event monitoring, the apparatus comprising: a plurality of sensors configured to measure a sleep state of a user;a processor configured to determine, based upon a combination of information received from the plurality of sensors, whether the user is in a distressed state;a memory configured to store the information obtained from the plurality of sensors; anda communication unit configured to, if the processor determines that the user is in the distressed state, transmit a notification of the distressed state to an external device. 2. A method performed by an electronic device for monitoring distress events, the method comprising: measuring, by a plurality of sensors, a sleep state of a user;storing information obtained from the plurality of sensors;determining, based upon a combination of information received from the plurality of sensors, whether the user is in a distressed state; andtransmitting, if the processor determines that the user is in the distressed state, a notification of the distressed state to an external device. |  | A61B005/00
US10507156 | B2 | 2019-12-17 | Load detecting device and walk assisting device | 2015-11-02 | A load detecting device includes a sole shape portion that is formed along a shape of a sole of a walk trainee, and on which the sole gets, a flare portion that is formed so as to project outside the sole shape portion, a first load sensor that is provided at the sole shape portion and detects the load of the sole shape portion, and a second load sensor that is provided at the flare portion and detects the load of the flare portion. | 1. A load detecting device comprising: a sole shape portion configured to contour to an entire sole of a user;a flare portion projecting away from the sole shape portion;at least one first load sensor disposed within the sole shape portion and configured to detect a load on the sole shape portion;a second load sensor disposed within the flare portion and outside of the sole shape portion, the second load sensor being configured to detect a load on the flare portion separate from the load on the sole shape portion; anda load supporting pin projecting into the flare portion and extending towards the second load sensor such that the load supporting pin and the second load sensor are vertically aligned when the load detecting device is in use. 2. The load detecting device according to claim 1, further comprising a processor configured to calculate a center of a walking load on the sole of the user based on the loads detected by the first and second load sensors. 3. The load detecting device according to claim 1, further comprising three first load sensors, two of the three first load sensors are provided on a toe side of the sole shape portion, and one of the three first load sensors is provided on a heel side of the sole shape portion. 4. The load detecting device according to claim 1, further comprising a storage medium configured to store calibration data of the first and second load sensors. 5. The load detecting device according to claim 1, further comprising a transceiver configured to wirelessly transmit load data and/or calibration data of the first and second load sensors. 6. A walk assisting device comprising: the load detecting device according to claim 1;a thigh frame coupled to the load detecting device via an ankle joint portion;a crus frame coupled to the thigh frame via a knee joint portion; anda motor configured to drive the knee joint portion. 7. The walk assisting device according to claim 6, further comprising: a secondary load detecting device including: a secondary sole shape portion configured to contour to an entire second sole of the user;a secondary flare portion projecting away from the secondary sole shape portion;at least one secondary first load sensor disposed within the secondary sole shape portion and configured to detect a load on the secondary sole shape portion; anda secondary second load sensor disposed within the secondary flare portion and outside of the secondary sole shape portion, the secondary second load sensor being configured to detect a load on the secondary flare portion separate from the load on the secondary sole shape portion, anda main processor configured to calculate a center of a total walking load on the load detecting device and the secondary load detecting device, the center of the total walking load being based on the load detected by the first load sensor of the first load detecting device and the secondary second load sensor of the secondary load detecting device. | TOYOTA JIDOSHA KABUSHIKI KAISHA | A61H003/00 A61B005/103 A61B005/00 A61F002/70 A61F002/60
US09619997 | B2 | 2017-04-11 | System and method for physiological monitoring | 2014-12-09 | A method of adjusting event detection and alarm generation sensitivity settings of a patient monitoring system includes receiving physiological information from a patient, determining an acuity level of the patient in dependence upon the physiological information received, and at least one of automatically updating a sensitivity setting for a system action in dependence upon the determined acuity level of the patient or prompting a user to manually update the sensitivity setting for the system action in dependence upon the determined acuity level. | 1. A method of adjusting event detection and/or alarm generation sensitivity settings of a patient monitoring system, comprising the steps of: receiving physiological information from a patient, the physiological information including a plurality of physiological signals representing a plurality of physiological parameters;determining an acuity level of the patient by monitoring a first physiological parameter of the plurality of physiological parameters; andautomatically updating a sensitivity setting for a system action for a second physiological parameter in dependence upon the determined acuity level of the patient, the sensitivity setting defining a threshold level at which the system action is initiated;wherein the first physiological parameter is different from the second physiological parameter. 2. The method according to claim 1, wherein: the at least one system action includes an alarm generation. 3. The method according to claim 2, wherein: the at least one system action includes an event detection. 4. The method according to claim 1, wherein: the at least one physiological signal includes at least one of ECG, EEG, EMG, blood pressure, respiration, pulse, temperature and plethysmographic signals; andthe at least one physiological parameter includes at least one of heart rate, heart rate variability, ST segment measurements, respiration rate, pulse rate, oxygen saturation, systolic blood pressure, diastolic blood pressure, mean blood pressure, entropy and sedation. 5. The method according to claim 1, further comprising the steps of: comparing the determined acuity level to a prior acuity level;decreasing the sensitivity setting if the determined acuity level of the patient is less than the prior acuity level; andincreasing the sensitivity setting if the determined acuity level of the patient is greater than the prior acuity level. 6. The method according to claim 1, wherein: the step of determining the acuity level of the patient is carried out utilizing a rule-based scoring system. 7. The method according to claim 6, wherein: the rule-based scoring system is one of Early Warning Score, Modified Early Warning Score and Rothman Index™. 8. The method according to claim 6, further comprising the step of: generating the alarm when at least one physiological parameter exceeds a sensitivity level setting for such parameter. 9. The system according to claim 1, wherein: the first physiological parameter of the plurality of physiological parameters from which the acuity level is determined functions as a global parameter on the basis of which sensitivity settings for a system action for a plurality of other physiological parameters are automatically updated. 10. A method of physiological monitoring utilizing a patient monitoring system, comprising the steps of: determining an acuity level of a patient in dependence upon a first physiological parameter of the patient; andautomatically adjusting one of an event detection sensitivity level... | GENERAL ELECTRIC COMPANY | G08B029/26 A61B005/00 G08B021/06 G08B021/04
US09370398 | B2 | 2016-06-21 | Microwave ablation catheter and method of utilizing the same | 2013-03-15 | A method for treating lung tissue of a patient is provided. A pathway to a point of interest in a lung of a patient is generated. An extended working channel is advanced transorally into the lung and along the pathway to the point of interest. The extended working channel is positioned in a substantially fixed orientation at the point interest. A tool is advanced though the extended working channel to the point of interest. The lung tissue is treated at the point of interest. | 1. A method for treating lung tissue of a patient, comprising: generating a pathway to a point of interest in a lung of a patient;advancing an extended working channel trans-orally into the lung and along the pathway to the point of interest;positioning the extended working channel in a substantially fixed orientation at the point of interest;advancing a microwave ablation catheter through the extended working channel to the point of interest, the microwave ablation catheter having a coaxial cable connected at the proximal end of the coaxial cable to a microwave energy source and at the distal end of the coaxial cable to a distal radiating section, the coaxial cable including inner and outer conductors and a dielectric positioned therebetween, the inner conductor extending distally past the outer conductor and in sealed engagement with the distal radiating section; andtreating the lung tissue at the point of interest. 2. The method according to claim 1, including positioning a bronchoscope within a patient. 3. The method according to claim 1, including positioning a locatable guide within the extended working channel for positioning the extended working channel to the point of interest. 4. The method according to claim 3, including, prior to advancing the tool through the extended working channel, removing the locatable guide from the extended working channel. 5. The method according to claim 1, including ablating the lung tissue. 6. The method according to claim 1, including, prior to treating the lung tissue, confirming the placement of the extended working channel at the point of interest. 7. The method according to claim 1, including penetrating the lung tissue at the point of interest. 8. The method according to claim 1, including confirming that the lung tissue has been effectively treated. 9. The method according to claim 1, including providing the microwave ablation catheter with a balun formed in part from a conductive material electrically connected to the outer conductor of the coaxial cable and extending along at least a portion of the coaxial cable, the conductive material having a braided configuration and covered by at least one insulative material. 10. The method according to claim 1, wherein generating includes utilizing a guidance system that is configured for planning the pathway to the point of interest and for guiding and navigating one of the tool, extended working channel or the locatable guide through the lungs of a patient. 11. The method according to claim 10, wherein the pathway is generated based on computed tomographic (CT) data of the luminal network, and is displayed in a generated model. 12. The method according to claim 10, wherein the pathway is generated from CT data to identify a pathway to the point of interest identified by a user in the CT data, and the pathway is generated for acceptance by the user before use in navigating. 13. The method according to claim 1, including positioning a plurality ... | COVIDIEN LP | A61B018/04 A61B018/18 A61B006/12 A61B005/01 A61B006/03 A61B010/02 A61B010/04 A61B010/06 A61B005/11 A61B001/018 A61B006/00 A61B001/267 A61B005/053 A61B005/00 A61B005/06 A61B018/00
US09357934 | B2 | 2016-06-07 | Systems and methods for physiological event marking | 2010-12-01 | Systems and methods are provided for storing event markers. The value of a monitored physiological metric may be monitored and compared to a reference value. A patient monitoring system may compute a difference between a monitored metric and a reference value, and compare the difference to a threshold value to determine whether a physiological event has occurred. Based on the determination, a patient monitoring system may store an event marker, trigger a response, update a metric value, or perform any other suitable function. | 1. A method for providing a physiological event marker, the method comprising: receiving a physiological signal from a sensor;determining, using electronic processing equipment, at least two of: pulse rate, pulse statistical moment, and photoplethysmograph (PPG) DC offset based on the physiological signal;monitoring, using the electronic processing equipment, at least one composite metric value determined based on a combination of at least two of the pulse rate, the pulse statistical moment, and the PPG DC offset;determining, using the electronic processing equipment that, a physiological event has occurred based at least in part on the at least one composite metric value and based at least in part on at least one threshold corresponding to the composite metric value; andstoring the physiological event marker indicative of the physiological event occurring. 2. The method of claim 1, wherein the combination comprises a weighted sum. 3. The method of claim 1, further comprising triggering an alarm based at least in part on the occurrence of the physiological event. 4. The method of claim 1, further comprising: triggering a recalibration of a medical monitoring apparatus based at least in part on the occurrence of the physiological event, wherein the recalibration comprises determining a calibration coefficient; andcalculating at least one physiological parameter based on the calibration coefficient. 5. The method of claim 1, further comprising recording physiological data beginning at a time based at least in part on the occurrence of the physiological event. 6. The method of claim 1, wherein determining that the physiological event has occurred is based at least in part on a change in the at least one composite metric value. 7. The method of claim 6, wherein the at least one threshold corresponding to the composite metric value is based at least in part on whether the change in the at least one value is positive or negative. 8. The method of claim 1, wherein the at least one threshold corresponding to the composite metric value is based at least in part on calibration data. 9. The method of claim 1, wherein the at least one threshold corresponding to the composite metric value is based at least in part on user input. 10. The method of claim 1, further comprising monitoring at least one auxiliary value derived from at least one auxiliary signal, wherein determining that a physiological event has occurred is further based at least in part on the auxiliary value. 11. The method of claim 10, wherein the auxiliary signal comprises a photoplethysmograph (PPG) signal, and wherein the physiological signal comprises a PPG signal, and wherein the at least one auxiliary value comprises a differential pulse transit time (DPTT) based at least in part on the physiological signal and on the auxiliary signal. 12. The method of claim 1, wherein the threshold corresponding to the composite metric value is based at least in part on the monitored at least ... | Nellcor Puritan Bennett Ireland | A61B005/00 G06F019/00 A61B005/021 A61B005/1455 G01D018/00 A61B005/024
US09364176 | B2 | 2016-06-14 | Tissue oximetry apparatus and method | 2011-10-27 | An apparatus and method for determining tissue oxygenation such as arterial and venous oxygenation and cerebral oxygenation. In one embodiment, the optical properties of tissue are determined using measured light attenuations at a set of wavelengths. By choosing distinct wavelengths and using light attenuation information, the influence of variables such as light scattering, absorption and other optical tissue properties can be minimized. | 1. An apparatus for measuring oxygenation comprising: a sensor interface having a surface and including at least one emitter on the surface, the emitter configured to emit light of at least two wavelengths into tissue proximate the surface, and including at least two detectors including a first detector and a second detector, wherein the first detector is configured to generate a first output signal corresponding to detected light of the at least two wavelengths passing through the tissue along a first plurality of paths and wherein the second detector is configured to generate a second output signal corresponding to detected light of the at least two wavelengths passing through the tissue along a second plurality of paths, wherein at least one path is configured to provide a depth of penetration of a light path that travels in a selected region of the tissue;a storage device within the sensor interface for retaining information corresponding to calibration, the retained information based on the emitter and detectors configuration and based on the at least two wavelengths, wherein the retained information is determined by a distance between the at least one emitter and a detector; anda processor configured to determine oxygenation corresponding to oxygenated venous blood at the selected region of the tissue, the oxygenation determined based on the first output signal, the second output signal, and the retained information, wherein the oxygenation is determined based on a difference of light attenuations at each wavelength of the at least two wavelengths. 2. The apparatus of claim 1 wherein a distance between at least one emitter and at least one detector is at least 4 cm. 3. The apparatus of claim 1 wherein a distance between at least one emitter and at least one detector is about 1 cm. 4. The apparatus of claim 1 wherein the processor is configured to determine oxygenation using an empirical calibration. 5. The apparatus of claim 1 wherein the processor is configured to implement a model-based calculation, wherein the model-based calculation is configured to reduce influence of measurement error due to scattering. 6. The apparatus of claim 1 wherein the processor is configured to perform a calculation including determining an addition of two light attenuations and determining a subtraction of two light attenuations, the light attenuations corresponding to light along the plurality of paths. 7. The apparatus of claim 6 wherein the processor is configured to perform the calculation for a plurality of wavelengths. 8. The apparatus of claim 1 wherein the information is determined by a wavelength. 9. The apparatus of claim 1 wherein the information includes a resistor value. 10. The apparatus of claim 1 wherein the information includes a value corresponding to brain tissue. 11. The apparatus of claim 1 wherein the sensor interface is configured for attachment to a forehead. 12. An apparatus for measuring oxygenation comprising: a sensor in... |  | A61B005/1455 A61B005/00
US09358347 | B2 | 2016-06-07 | Safety syringe having an automatic activated retractable needle | 2012-06-08 | A syringe assembly for fluid collection includes a housing having a sidewall defining a hollow bore therein, and an elongate plunger with the distal end of the plunger forming a chamber within the hollow bore for containing a fluid therein. The plunger is adapted for slideable movement within the hollow bore between an initial position and a retracted position. The assembly includes a hub disposed at least partially within the hollow bore and at least partially supporting a cannula therewith. The hub is adapted to automatically transition from an initial position in which at least a portion of the cannula is disposed external to the housing, to a retracted position in which the cannula is fully shielded by the housing, upon transition of the elongate plunger from the initial position to the retracted position. | 1. A retractable needle assembly for fluid collection, comprising: a housing having a proximal end, a distal end, and a sidewall extending between the proximal end of the housing and the distal end of the housing, the sidewall defining a hollow bore;an elongate plunger having a proximal end and a distal end, the plunger adapted for slideable movement within the hollow bore between an initial plunger position and a retracted plunger position, the elongate plunger having a stopper disposed at the distal end of the plunger, the stopper having a proximal surface, the stopper forming a slidably substantially fluid tight seal with the hollow bore, the stopper and the hollow bore forming a chamber having a proximal end and a distal end for containing a fluid, the distal end of the chamber including an open end including a seal; anda hub disposed at least partially within the hollow bore and at least partially supporting a cannula, the distal end of the elongate plunger defining an aperture for receiving the cannula, the hub having a distal surface,wherein the hub is adapted to automatically transition from an initial hub position in which at least a portion of the cannula is disposed external to the housing, the seal is provided around the cannula, and the hub is spaced apart from the stopper, to a retracted hub position proximal to the initial position in which the cannula is fully shielded by the housing, upon transition of the elongate plunger from the initial plunger position to the retracted plunger position which causes the proximal surface of the stopper to contact the distal surface of the hub to transition the hub toward the proximal end of the housing from the initial hub position to the retracted hub position, andwherein, after transition of the hub to the retracted hub position, the elongate plunger is adapted to be fully redeployed within the housing independently of the hub to expel fluid from the chamber, such that the hub is frictionally restrained in the retracted hub position by a contact force between the cannula and the seal upon full redeployment of the elongate plunger from the retracted plunger position toward the distal end of the housing. 2. The retractable needle assembly of claim 1, wherein the hub comprises a disc which supports the cannula, and wherein the cannula does not extend in the hollow bore proximal of the hub. 3. The retractable needle assembly of claim 1, wherein the elongate plunger defines a hole adapted to receive a portion of the cannula. 4. The retractable needle assembly of claim 1, wherein the stopper defines a hole adapted to receive a portion of the cannula. 5. The retractable needle assembly of claim 1, wherein the cannula defines a break surrounded by a portion of the sidewall of the housing and advancement of the elongate plunger in a proximal direction draws fluid through the break in the cannula and into the chamber. 6. The retractable needle assembly of claim 1, wherein a force applied to the el... | Becton, Dickinson and Company | A61B005/00 A61M005/32 A61B005/15 A61J001/20 A61B005/153 A61M005/315
US09370310 | B2 | 2016-06-21 | Determination of cellular electrical potentials | 2007-01-18 | A method is provided for determining cellular electrical potentials using a state estimator. The state estimator is generated using at least an electrical source model and an electrical conduction model. One or more parameters or states of the state estimator are adjusted based on a measured electrocardiographic and/or a measured body-surface-potential signal. The electrical potential of one or more cells is determined based on the one or more adjusted parameters or states. In one aspect of the present technique, one or more representations of an organ comprising the one or more cells is generated such that the electrical potential or its deriving characteristic of the one or more cells is visually indicated. | 1. A method for determining cellular electrical potentials, comprising: deriving an electrical source model and an electrical conduction model based on one or more structural images, wherein the electrical source model and the electrical conduction model are not updated based on subsequent processes;generating a state estimator using at least the electrical source model and the electrical conduction model;adjusting one or more parameters or states of the state estimator based on at least one of a measured electrocardiographic signal or a measured body-surface-potential signal; anddetermining the electrical potential of one or more cells based on the one or more adjusted parameters or states. 2. The method of claim 1, wherein the electrical source model comprises at least one of a cellular electrical or electromechanical model and/or a heart electrical or electromechanical propagation model. 3. The method of claim 1, wherein the electrical conduction model comprises a heart-torso electrical or electromechanical conduction model. 4. The method of claim 1, wherein the state estimator comprises an extended Kalman filter that generates filtered states based on a cycle-by-cycle ECG measurement. 5. The method of claim 1, wherein the one or more cells are myocardial cells. 6. The method of claim 1, wherein the one or more cells form a surface or a volume of an internal organ. 7. The method of claim 1, comprising: deriving a heart geometry and a torso geometry from the one or more structural images, wherein the one or more structural images comprise three-dimensional images;generating the electrical source model based at least on the heart geometry; andgenerating the electrical conduction model based at least on the torso geometry. 8. The method of claim 7, wherein the one or more three-dimensional images are acquired using at least one of a computed tomography imaging system, a magnetic resonance imaging system, and ultrasound imaging system, or a tomosynthesis imaging system. 9. The method of claim 1, comprising: generating one or more representations of an organ comprising the one or more cells, wherein the electrical potential or a deriving characteristic of the one or more cells is visually indicated. 10. The method of claim 9, wherein the organ comprises a heart. 11. The method of claim 9, wherein the electrical potential or a deriving characteristic of the one or more cells is visually indicated by color or gray-scale. 12. The method of claim 9, wherein the one or more representations comprises a video or a series of volumetric images depicting changes in the electrical potential or a deriving characteristic of the one or more cells over time. 13. The method of claim 9, wherein the one or more representations have a resolution between approximately 1 mm to approximately 5 mm. 14. One or more non-transitory computer-readable media having application instructions for determining cellular electrical potentials encoded thereon, wherein the... | GENERAL ELECTRIC COMPANY | A61B005/0402 A61B006/00 A61B005/00 A61B008/08
US10178970 | B2 | 2019-01-15 | Sensory prosthetic for improved balance control | 2016-02-24 | A feedback device for measuring balance related information, and for producing a stimulation of the skin that encodes that information in a way that is useful to the wearer of the device. At least one sensor detects balance information and transmits at least one balance information signal to a signal processing subsystem. The signal processing subsystem converts the received balance information signal into at least one stimulation control signal. The signal processing subsystem then transmits the stimulation control signal to at least one stimulator, which provides stimulation to a wearer of the device reflecting the stimulation control signal received from the signal processing subsystem. | 1. A system for assisting the maintenance of balance of a user, the system comprising: a) a wearable device comprising: i) at least one sensor positionable against a limb of the user, wherein the at least one sensor is configured to generate, during user stance and dynamic activities, user balance information signals and transmit the user balance information signals; andii) at least one stimulator configured to be positionable in contact with a skin area of the user; andb) a signal processing subsystem, the subsystem configured to receive the user balance information signals, compare the user balance information signals to a predetermined temporal or spatial threshold, and generate, based on the user balance information signals and the predetermined threshold, balance control signals, wherein the subsystem is further configured to evaluate effect or function of the system,wherein the at least one stimulator is configured to be responsive to the balance control signals to provide skin stimulation during the user stance and dynamic activities to the skin area of the user when the user balance information signals exceed the predetermined threshold, thereby providing feedback to the user. 2. The system of claim 1, wherein the at least one sensor is configured to sense an ankle angle, a knee angle, or force. 3. The system of claim 1, wherein the subsystem is configured to evaluate effect or function of the system based on the user balance information signals and the balance control signals. 4. The system of claim 3, wherein the subsystem is configured to monitor or record the user balance information signals and the balance control signals in order to evaluate the effect or function of the system. 5. The system of claim 1, wherein the at least one stimulator comprises a vibrational, electrical, electrocutaneous, visual, auditory, or thermal stimulator. 6. The system of claim 1, wherein the at least one stimulator is positionable proximate to one or more sensory nerves of the user. 7. The system of claim 1, wherein the skin area is on a leg, arm, trunk, head, or sole of a foot of the user. 8. The system of claim 1, wherein the at least one sensor is configured to wirelessly transmit the balance information signals, wherein the signal processing subsystem is configured to wirelessly receive the user balance information signals. 9. The system of claim 1, wherein the signal processing subsystem is located at a remote location. 10. A system for assisting the maintenance of balance of a user, the system comprising: a) a wearable device comprising: i) at least one sensor positionable against a limb of the user, wherein the at least one sensor is configured to generate, during user stance and dynamic activities, user balance information signals and wirelessly transmit the user balance information signals; andii) at least one stimulator configured to be positionable in contact with a skin area of the user; andb) a signal processing subsystem at a remo... | RxFunction, Inc. | A61B005/00 A61B005/103 A61B005/11 A61H003/00 A61N001/36 G09B019/00 A61H023/02
US09357967 | B2 | 2016-06-07 | Vascular sheath with temperature monitoring probe | 2014-07-29 | An introducer sheath/temperature probe assembly that is insertable into a blood vessel of a human or veterinary patent to measure the temperature of blood flowing through that blood vessel. The introducer sheath/temperature probe assembly may be used in conjunction with an indwelling heat exchange catheter system to warm or cool all or a portion of the patient's body to a desired target temperature and to maintain such target temperature for a desired period of time. | 1. An intravascular sheath/temperature probe assembly comprising: a tubular sheath having a proximal end, a distal end and a lumen which extends longitudinally therethrough, said sheath being insertable into a blood vessel; and,an elongate temperature probe having a distal end and a proximal end, said temperature measuring probe being insertable, distal end first, into the lumen of the sheath and useable, when inserted into the lumen of the sheath, to sense the temperature of blood flowing through the blood vessel into which the sheath is inserted;wherein the temperature probe comprises first and second temperature sensors which generate first and second temperature signals indicative of the temperature of the blood flowing through the blood vessel into which the intravascular sheath/temperature probe assembly is nserted;wherein a first hub is positioned on the proximal end of the sheath and a second hub is positioned on the proximal end of the temperature probe;wherein a portion of the second hub is receive first hub when the temperature probe is inserted into the sheath;wherein helical threads arc formed on the first hub and second hub such that the first and second hubs may be threadably engaged when the temperature probe is inserted into the lumen of the sheath, thereby deterring unintentional withdrawal of the temperature probe from the sheath; anda controller which receives the first and second temperature signals and determines whether any difference between the first and second temperature signals exceeds a predetermined maximum acceptable temperature difference. 2. An assembly according to claim 1 further comprising a needle that is removably insertable through the lumen of the sheath such that a distal tip of the needle extends out of the distal end of the sheath, the needle and sheath being insertable into the blood vessel, the needle being thereafter removable from the lumen of the sheath and the temperature probe being insertable into the lumen of the sheath following removal of the needle. 3. An assembly according to claim 1 further comprising a hemostatic valve for preventing blood from backflowing out of the lumen of the sheath, said hemostatic valve being configured to allow the temperature probe to he inserted through the hemostatic valve and into the lumen of the sheath. 4. An assembly according to claim 1 wherein the controller causes the system to shut down when the difference between the first and second temperature signals exceeds the predetermined maximum acceptable temperature difference. 5. An assembly according to claim 4 wherein the controller causes an error signal to he emitted when there is a difference between the first and second temperature signals which exceeds a predetermined maximum acceptable temperature difference. 6. An assembly according to claim 4 wherein the controller selects one of the temperature signals as a driver signal if any difference between the first and the second temperature signals doe... | ZOLL Circulation, Inc. | A61B005/00 A61F007/12 A61B005/01 A61B017/00 A61M025/06
US10244977 | B2 | 2019-04-02 | System and method for early detection of mild traumatic brain injury | 2015-11-23 | A wireless system and methods for non-invasive detection of brain injury that includes a detection device for reliable monitoring and analyzing of sleep movement in comparison with normal sleep movement architecture to identify dampened sleep movement patterns indicative of brain injury. | 1. A device for detecting brain injury by measuring sleep movement parameters comprising: a plurality of sensors, each operative at a sampling rate of at least 10 Hz to generate a plurality of temporally-associated data signals relating to sleep movements of a subject, said sensors arranged to provide both integrated and spatially segregated movement estimation for said subject, at least some of said sensors having a sensitivity capable of detecting load variances as small as 1 g;a signal conditioning module including a conditioning circuit in communication with said plurality of sensors, said signal conditioning module operative to condition said data signals;a processor in communication with said signal conditioning module, said processor operative to analyze said conditioned data, said processor having a module programmed for parsing the data into a plurality of bins of defined temporal duration, at least some of which bins are 60 seconds or less in duration, and for comparing the average values of each bin to differentiate among (a) bouts of quiescence, (b) bouts of macro-structural movements indicative of sleep or wake cycles, or sleep fragmentation; and (c) bouts of micro-structural movements, the micro-structural movements being useful to detect brain injury; anda non-inverting resistor-ladder amplifier as an interface between each of the plurality of sensors and the processor. 2. The device according to claim 1 wherein said plurality of sensors are arranged in a two dimensional array across a sleep surface, said array of sensors being in communication with said signal conditioning module. 3. The device according to claim 2 wherein said sensors are grouped in pairs of sensors at each location and further wherein each sensor pair includes two sensors having different sensitivity ranges to improve dynamic range. 4. The device according to claim 3 further including an analog to digital converter that is operative to convert analog signals obtained from said sensor array into a digital data stream for analysis by said processor. 5. The device according to claim 4 further including a wireless transmitter in communication with said analog to digital converter and a wireless receiver in communication with said processor, said wireless transmitter operative to transfer said digital data stream to said wireless transmitter for analysis by said processor. 6. The device according to claim 5 wherein said wireless receiver utilizes a method of Offset Quadrature Phase Shift Keying (OQPSK) Modulation. 7. The device according to claim 2 further including auxiliary sensors that measure at least one of heart rate and respiration, said auxiliary sensors being situated in close communication with said sleeping surface, and in communication with said signal conditioning module. 8. The device according to claim 1 wherein said processor is operative to identify within said microstructural movements a dampened pattern of sleep movement vigor characterized ... | University of Maine System Board of Trustees | A61B005/00 A61B005/02 A61B005/11 A61B005/0205
US09364362 | B2 | 2016-06-14 | Implantable device system | 2008-10-21 | An implantable device system is disclosed. The implantable device system includes, a first energy transceiver system, a second energy transceiver system at least partially implanted within an organic tissue and capable of communication with the first energy transceiver system, and a sensing system capable of communication with the second energy transceiver system. An implantable device system array is also disclosed. A method of monitoring a physical parameter is also disclosed. | 1. An implantable device system comprising: a first energy transceiver system; anda second energy transceiver system implanted within an organic tissue that passively communicates with the first energy transceiver system through the organic tissue, wherein the second energy transceiver system comprises a physical parameter sensing system, wherein the physical parameter sensing system comprises passive components, wherein the physical parameter sensing system performs a sensing function of one or more physical parameters and interfaces the sensed one or more parameters to the second energy transceiver system, wherein the physical parameter sensing system comprises a physical interface member, a sensor, and a data interface module, wherein the physical interface member is selected from the group consisting of a membrane, a diaphragm, a pressure conversion element, a heat pipe, a permeable membrane, one or more ion-selective electrodes, an electromagnetic antenna, and combinations thereof,wherein the second energy transceiver system modulates energy received from the first energy transceiver system to passively communicate the sensed one or more parameters and control an interior area within the organic tissue based on at least the sensing function performed by the physical parameter sensing system; andwherein the second energy transceiver system is housed in a biocompatible packaging selected from the group consisting of samarium cobalt, calcium oxide, cobalt oxide, and combinations thereof, wherein the implantable device system comprises a gastrointestinal tract restriction device system. 2. The implantable device system of claim 1, wherein the first energy transceiver system and the second energy transceiver system are separated by a distance of up to about 15 cm. 3. The implantable device system of claim 1, wherein the gastrointestinal tract restriction device further comprises a deformation member implanted within the organic tissue, wherein the deformation member further comprises a sealable port. 4. The implantable device system of claim 3, wherein the deformation member is a hollow tube. 5. The implantable device system of claim 4, wherein the hollow tube is in the form of a loop. 6. The implantable device system of claim 1, wherein the physical interface member is composed of a material selected from the group consisting of silicon, titanium glass, metal, ceramic, polymer, semiconductor, biocompatible materials, and combinations thereof. 7. The implantable device system of claim 1, wherein the sensor is selected from the group consisting of a distributed sensor comprising a capacitive sensor, a piezoelectric sensor, a thermal sensor, an inductive sensor, a resistive sensor, a mechanical sensor, and combinations thereof. 8. The implantable device system of claim 7, wherein the sensor includes at least one MEMS sensor selected from the group consisting of MEMS based pressure sensors, MEMS incorporating circuit elements, and combination... | General Electric Company | A61B005/00 A61F005/00 A61B017/135
US09364672 | B2 | 2016-06-14 | System for deep brain stimulation employing a sensor for monitoring patient movement and providing closed loop control | 2015-07-22 | A closed loop system is disclosed for monitoring patient movements, such as tremors, and for automatically controlling an implantable stimulator device on the basis of the detected movements. The system includes a motion sensor such as a wearable item that contains an accelerometer to monitor a patient's movements, such as a ring locatable proximate to a patient's hand tremor. The motion sensor periodically transmits a feedback signal to the implantable stimulator device instructing it to change the stimulation parameters, such as current amplitude, in an attempt to reduce the tremor. The motion sensor can additionally communicate with other system components such as an external controller. In a preferred embodiment, the motion sensor and the implantable stimulator device communicate using short range electromagnetic radio waves. | 1. A system, comprising: at least one motion sensor configured to determine a frequency of a patient's movements and to generate one or more feedback signals if the frequency is indicative of tremor; andan implantable medical device configured to adjust a therapy that is provided to the patient based on the one or more feedback signals. 2. The system of claim 1, wherein the at least one motion sensor is configured to be wearable by the patient. 3. The system of claim 2, wherein the at least one motion sensor is configured to be affixable to the patient's skin by an adhesive patch. 4. The system of claim 2, wherein the at least one motion sensor comprises a ring that is configured to be worn on the patient's finger. 5. The system of claim 1, wherein the at least one motion sensor is implantable. 6. The system of claim 1, wherein the at least one motion sensor wirelessly transmits the one or more feedback signals to the implantable medical device using radio wave communications. 7. The system of claim 1, wherein the at least one motion sensor comprises an accelerometer, and wherein the patient's movements are sensed by the accelerometer. 8. The system of claim 1, wherein the one or more feedback signals comprise the frequency of the patient's movements. 9. The system of claim 1, wherein the one or more feedback signals comprise an instruction to make a specific adjustment to the therapy. 10. The system of claim 1, wherein the one or more feedback signals specify one or more stimulation parameters to be used by the implantable medical device. 11. The system of claim 1, wherein the at least one motion sensor comprises control circuitry to determine whether the frequency of the patient's movements is indicative of tremor. 12. The system of claim 11, wherein the control circuitry determines that the frequency of the patient's movements is indicative of tremor if the frequency is greater than a lower frequency threshold and less than an upper frequency threshold. 13. The system of claim 12, wherein the upper and lower frequency thresholds are determined by the at least one motion sensor by evaluating the patient's movements during tremor. 14. A device for monitoring a patient's movements, comprising: an accelerometer that produces data indicative of the patient's movements;control circuitry configured to evaluate the data to determine whether the patient's movements are indicative of tremor, wherein the patient's movements are determined to be indicative of tremor when an amplitude of the movements is between a lower amplitude threshold and an upper amplitude threshold; andan antenna configured to transmit one or more feedback signals to an implantable medical device when the patient's movements are determined to be indicative of tremor. 15. The device of claim 14, wherein the device is configured to be wearable by the patient. 16. The device of claim 14, wherein the antenna is configured to wirelessly transmit the one or more feedback si... | Boston Scientific Neuromodulation Corporation | A61N001/36 A61N001/05 A61B005/00 A61B005/11
US09741742 | B2 | 2017-08-22 | Deformable electronic device and methods of providing and using deformable electronic device | 2015-12-22 | Some embodiments include a method of providing an electronic device. The method includes: (i) providing a carrier substrate, (ii) providing a device substrate comprising a first side and a second side opposite the first side, the device substrate having a flexible substrate, (iii) coupling the first side of the device substrate to the carrier substrate; and (iv) after coupling the first side of the device substrate to the carrier substrate, providing two or more active sections over the second side of the device substrate, each active section of the two or more active sections being spatially separate from each other and having at least one semiconductor device. Other embodiments of related methods and devices are also disclosed. | 1. A method of providing an electronic device, the method comprising: providing a carrier substrate;providing a device substrate comprising a first side and a second side opposite the first side, the device substrate comprising a flexible substrate;coupling the first side of the device substrate to the carrier substrate;after coupling the first side of the device substrate to the carrier substrate, providing two or more device island sections over the second side of the device substrate, each device island section of the two or more device island sections being spatially separate from each other and comprising at least one semiconductor device; andproviding one or more wavy metal interconnects over the second side of the device substrate to electrically couple together the two or more device island sections, the one or more wavy metal interconnects being configured to be at least one of reversibly expanded or reversibly contracted. 2. The method of claim 1 wherein: providing the two or more device island sections over the second side of the device substrate comprises: after coupling the first side of the device substrate to the carrier substrate, providing one or more semiconductor device layers over the second side of the device substrate, the one or more semiconductor device layers comprising a first portion and a second portion; andremoving part or all of the first portion of the one or more semiconductor device layers from over the second side of the device substrate and leaving the second potion of the one or more semiconductor device layers remaining over the second side of the device substrate such that the two or more device island sections comprise the second portion of the one or more semiconductor device layers. 3. The method of claim 2 wherein: removing part or all of the first portion of the one or more semiconductor device layers from over the second side of the device substrate and leaving the second portion of the one or more semiconductor device layers remaining over the second side of the device substrate comprises: etching the part or the all of the first portion of the one or more semiconductor device layers from over the second side of the device substrate. 4. The method of claim 3 wherein at least one of: a volumetric ratio of the first portion of the one or more semiconductor device layers to the second portion of the one or more semiconductor device layers is less than or equal to approximately 0.9; orthe volumetric ratio of the first portion of the one or more semiconductor device layers to the second portion of the one or more semiconductor device layers is greater than or equal to approximately 0.1. 5. The method of claim 2 wherein: providing the one or more semiconductor device layers over the second side of the device substrate comprises: providing a first passivation layer over the second side of the device substrate, the first passivation layer comprising silicon nitride;providing a gate layer over the first pas... | Arizona Board of Regents, a body corporate of the State of Arizona, acting for and on behalf of Arizona State University | H01L021/44 H01L027/12 H01L021/306 H01L029/786 H01L023/498 H01L021/683 H01L021/768 H01L027/146 H01L027/15 H01L023/31 H01L023/15
US09374279 | B2 | 2016-06-21 | Motion-activated display of messages on an activity monitoring device | 2014-12-23 | Methods, systems and devices are provided for motion-activated display of messages on an activity monitoring device. In one embodiment, method for presenting a message on an activity monitoring device is provided, including the following method operations: storing a plurality of messages to the activity monitoring device; detecting a stationary state of the activity monitoring device; detecting a movement of the activity monitoring device from the stationary state; in response to detecting the movement from the stationary state, selecting one of a plurality of messages, and displaying the selected message on the activity monitoring device. | 1. A method for presenting a message on an activity monitoring device, comprising: storing a plurality of messages to a memory of the activity monitoring device, each of the plurality of messages being predefined activity related statements directed to a user of the activity monitoring device, wherein storing the plurality of messages includes identifying the activity monitoring device to a server and downloading the plurality of messages from the server, the server being configured to access a user account associated with the activity monitoring device, the plurality of messages being selected by the server based on the user account;detecting a stationary state of the activity monitoring device;detecting a movement of the activity monitoring device from the stationary state;in response to detecting the movement from the stationary state, selecting one of the plurality of messages from the memory of the activity monitoring device; anddisplaying the selected message on the activity monitoring device;wherein selecting one of the plurality of messages includes determining a selection condition that includes one or more of a current date, a location of the activity monitoring device, a current season, or a current weather. 2. The method of claim 1, wherein detecting the stationary state includes detecting non-movement of the activity monitoring device for a predefined time period. 3. The method of claim 1, wherein at least one of the plurality of messages is defined based on an activity history of a user associated with the activity monitoring device. 4. The method of claim 3, wherein the activity history is defined by levels of activity associated to specific time periods. 5. The method of claim 1, wherein the operations of selecting and displaying are not performed during a time period for which an event is scheduled in a calendar of a user of the activity monitoring device. 6. The method of claim 1, wherein the activity monitoring device is configured to detect one or more of the following activities by a user: steps taken, energy consumed, elevation gained, active minutes. 7. The method of claim 1, wherein detecting the stationary state includes detecting a predefined orientation of the activity monitoring device and maintenance of the predefined orientation for a predefined time period. 8. An activity monitoring device, comprising: a message storage device configured to store a plurality of messages, each of the plurality of messages being predefined activity related statements directed to a user of the activity monitoring device;a motion sensor;a display;logic configured to download the plurality of messages to the message storage device, wherein the downloading includes identifying the activity monitoring device to a server, the server being configured to access a user account associated with the activity monitoring device, the plurality of messages being selected by the server based on the user account;logic implemented by a circuit co... | Fitbit, Inc. | G06F003/00 A61B005/00 H04L012/24 G06F003/01 G06F017/21 H04L029/08 H04W004/20 G06F001/16 A61B005/0205 A61B005/024 A61B005/11 A61B005/22 G01C022/00 G06F019/00 A61B005/021
US09375570 | B2 | 2016-06-28 | Sensor unit for a functional electrical stimulation (FES) orthotic system | 2014-10-03 | Various embodiments are described herein for a method and system for improving a gait of a user with a functional electrical stimulation (FES) orthotic system. In some described embodiments, the method includes receiving motion information associated with the gait of the user; generating a foot orientation indicator for the foot based on a foot acceleration and a foot angular velocity provided in the motion information; determining a foot condition based on at least the foot orientation indicator and the foot acceleration; and adjusting signal parameters for a stimulation signal based on at least the foot condition. The foot condition can indicate a gait quality of the user and therefore, the stimulation signal is applied to the user to adjust an orientation of the foot when the gait quality of the user requires improvement. | 1. A method of improving a gait of a user with a functional electrical stimulation (FES) orthotic system, the method comprising: receiving motion information associated with the gait of the user, the motion information comprising a foot acceleration and a foot angular velocity of the foot of the user;generating a foot orientation indicator for the foot based on the foot acceleration and the foot angular velocity, the foot orientation indicator corresponding to an angular position relative to a longitudinal axis of the foot, the foot orientation indicator comprising one or more orientation indicators each corresponding to a different direction of the angular position;determining a foot condition based on at least the foot orientation indicator and the foot acceleration, the foot condition indicating a gait quality of the user;determining the foot condition is a normal condition when the one or more orientation indicators is less than an orientation threshold and the foot acceleration is less than an acceleration threshold;determining the foot condition is an impaired condition when at least one of the orientation indicators is greater than or equal to the orientation threshold and the foot acceleration is greater than or equal to the acceleration threshold; andadjusting signal parameters for a stimulation signal based on at least the foot condition, the stimulation signal being applied to the user to adjust an orientation of the foot when the gait quality of the user requires improvement. 2. The method of claim 1, wherein the orientation threshold is approximately 15 degrees. 3. The method of claim 1, wherein the orientation threshold comprises a different orientation threshold for each of the different orientation indicators. 4. The method of claim 1, wherein the acceleration threshold is approximately 1.9 g. 5. The method of claim 1, wherein generating the foot orientation indicator for the foot further comprises compensating the foot angular velocity with the foot acceleration. 6. The method of claim 5, wherein the act of compensating comprises applying Kalman filtering to the foot acceleration and the foot angular velocity. 7. The method of claim 1, further comprising pre-processing each of the foot angular velocity and the foot acceleration to remove extraneous data. 8. The method of claim 7, wherein the step of pre-processing comprises applying a recurrence average filter for pre-processing. 9. The method of claim 1, wherein the method further comprises: receiving environmental data associated with a surrounding of the user; andadjusting the signal parameters for the stimulation signal based on the environmental data. 10. The method of claim 9, wherein the environmental data comprises a temperature of the surrounding environment of the user. 11. The method of claim 1, wherein the foot acceleration is received from an accelerometer. 12. The method of claim 1, wherein the foot angular velocity is received from a gyroscope. 13. The ... | Ensilver Canada | A61N001/36 A43B007/00 A61B005/00 A61B005/103 A61B005/11 A43B007/20 A43B003/00
US10213118 | B2 | 2019-02-26 | Blood pressure measuring apparatus | 2015-07-02 | Adaptive attachments used in combination with a blood pressure cuff enable various blood pressure measurements to be taken in a hospital or other setting having various single and/or dual lumen manual or electronic blood pressure measuring equipment with a single, patient-worn cuff. | 1. A cuff configured to be wrapped about a limb of a patient for conducting blood pressure measurements, the cuff comprising: an inflatable chamber;an external surface; anda first adapter connected to the inflatable chamber, the first adapter including: a main body having an opening providing direct fluid communication between the external surface and the inflatable chamber, wherein the opening is defined by an inner diameter of the main body, the inner diameter of the main body being configured to form a friction-fit with an outer diameter of a second adapter releasably attachable to the first adapter, wherein the main body further includes a ridge extending radially away from the opening, the ridge being configured such that a distalmost portion of the second adapter is disposed radially inward of the ridge when the inner diameter of the main body forms the friction-fit with the outer diameter of the second adapter. 2. The cuff of claim 1, wherein the first adapter includes a circumferential seal configured to form a substantially fluid-tight seal with the outer diameter of the second adapter when the second adapter is releasably attached to the first adapter. 3. The cuff of claim 2, the circumferential seal having an inner diameter that is less than the inner diameter of the main body, the inner diameter of the circumferential seal forming the substantially fluid-tight seal with the outer diameter of the second adapter when at least part of the second adapter is disposed proximal to and radially inward of the opening, and the distalmost portion of the second adapter being disposed radially inward of the ridge when the inner diameter of the circumferential seal forms the substantially fluid-tight seal with the outer diameter of the second adapter. 4. The cuff of claim 2, wherein: a proximal end of the main body is disposed at the inflatable chamber;a distal end of the main body is disposed opposite the proximal end, and is configured to accept the outer diameter of the second adapter; anda distalmost portion of the circumferential seal is disposed proximal to the distal end of the main body. 5. The cuff of claim 2, wherein the circumferential seal includes an inner diameter that is less than an inner diameter of the opening, the circumferential seal further including an outer diameter that is greater than the inner diameter of the opening. 6. The cuff of claim 1, wherein the main body includes a portion forming at least part of the opening, and a flange extending from the portion and connecting the first adapter to one of the inflatable chamber and the external surface. 7. The cuff of claim 6, wherein the portion is made of a first material and the flange is made from a second material having a different flexibility than the first material. 8. A cuff configured to be wrapped about a limb of a patient for conducting blood pressure measurements, the cuff comprising: an inflatable chamber;an external surface;a first adapter connected to the... | WELCH ALLYN, INC. | A61B005/021 A61B005/022 G01L007/10 G01L019/00
US10363363 | B2 | 2019-07-30 | Flexible patch for fluid delivery and monitoring body analytes | 2016-01-06 | A wearable, conductive textile patch is provided that may include any of a number of features for monitoring body analytes and/or delivering fluids to a body. In one embodiment of the invention, a single, patch-mounted system monitors glucose levels of a diabetic person and provides appropriate doses of insulin in response to the glucose measurements. A hand-held user interface can be provided for wirelessly controlling the system and/or receiving information from it. Conductive pathways can be formed in the fabric of the patch. Components that can be integrated into the flexible patch include a power source, controller, transmitter, antenna, temperature and other sensors, fluid pump, infusion set, electrical pathways, switches, controls, electrodes, connectors, resistors and other circuit elements. Such components can be embedded, interwoven or coated on to the flexible patch instead of or in addition to surface mounting. Methods associated with use of the flexible patch system are also covered. | 1. A body analyte monitoring system comprising: a flexible patch having a first axis and a second axis and configured to be adhered to an area of skin along the first axis and the second axis, wherein the flexible patch is more compliant along the first axis than along the second axis;a percutaneous analyte sensor integrated with the flexible patch;a power source integrated with the flexible patch;an antenna coupled with the flexible patch, wherein the antenna is adapted for wireless communication of information from or to an external device; anda controller integrated with the flexible patch, the controller being powered by the power source and configured to control the analyte sensor. 2. The monitoring system of claim 1, further comprising a transmitter integrated with the flexible patch, the transmitter being powered by the power source, controlled by the controller, and configured to transmit data from the analyte sensor to the external device. 3. The monitoring system of claim 1, further comprising a transceiver integrated with the flexible patch, the transceiver being powered by the power source, controlled by the controller, and configured to transmit data from the analyte sensor to the external device and to receive information from the external device. 4. The monitoring system of claim 1, wherein the analyte being measured is interstitial fluid glucose in a human being. 5. The monitoring system of claim 1, wherein the external device is a handheld user interface. 6. The monitoring system of claim 1, wherein the first axis is perpendicular to the second axis. 7. The monitoring system of claim 6, wherein the power source, the antenna and the controller are longitudinally aligned with each other along the second axis. 8. A body analyte monitoring system comprising: a flexible patch having a first axis and a second axis and configured to be adhered to an area of skin along the first axis and the second axis, wherein the flexible patch is more compliant along the first axis than along the second axis;an analyte sensor;a power source coupled with the flexible patch;an antenna coupled with the flexible patch, wherein the antenna is adapted for wireless communication of information from or to an external device; andelectronics coupled with the flexible patch and the analyte sensor, the electronics being powered by the power source and configured to control the analyte sensor. 9. The monitoring system of claim 8, wherein the coil antenna is a transducer coil. 10. The monitoring system of claim 8, wherein the power source and electronics are integrated with the flexible patch. 11. The monitoring system of claim 10, wherein the flexible patch is woven, and wherein the power source and electronics are woven into the flexible patch. 12. The monitoring system of claim 10, wherein the flexible patch comprises a multilayered fabric. 13. The monitoring system of claim 8, wherein the analyte sensor is configured to be inserted through a skin s... | ABBOTT DIABETES CARE INC. | A61B005/1468 A61B005/1486 A61M005/172 A61B005/145 A61B005/00 A61M005/142
US09375564 | B2 | 2016-06-28 | Systems, methods and devices for a skull/brain interface | 2015-09-16 | Systems, methods and devices are disclosed for directing and focusing signals to the brain for neuromodulation and for directing and focusing signals or other energy from the brain for measurement, heat transfer and imaging. An aperture in the skull and/or a channel device implantable in the skull can be used to facilitate direction and focusing. Treatment and diagnosis of multiple neurological conditions may be facilitated with the disclosed systems, methods and devices. | 1. A transcranial interface for placement in a skull, the transcranial interface comprising: a block of material having a proximal surface and a distal surface and a plurality of lumens formed between the proximal surface and the distal surface, the block of material characterized by an overall length comprising a distance between the proximal surface and the distal surface, and the overall length approximating a thickness of the skull,wherein the block of material is further characterized by an overall width that is greater than the overall length, and at least the proximal surface is provided with a curvature along the overall width, the curvature approximating a curvature of the skull. 2. The transcranial interface of claim 1, wherein the overall width is selected to be at least 50% greater than the selected overall length. 3. The transcranial interface of claim 1, further comprising at least one tab extending outwardly from the proximal surface. 4. The transcranial interface of claim 3, wherein the at least one tab has an opening adapted to receive a screw or a pin to aid in securing the interface to the skull. 5. The transcranial interface of claim 1, further comprising a lip extending outwardly and away from the proximal surface. 6. The transcranial interface of claim 1, wherein the block of material comprises a first material, and the proximal surface is provided with at least one tab extending outwardly from the proximal surface, wherein the at least one tab is formed from a second material that differs from the first material. 7. The transcranial interface of claim 6, wherein the second material is substantially impermeable to ionic current. 8. The transcranial interface of claim 1, further comprising a radio frequency identification element. 9. A transcranial interface for placement in a skull, the transcranial interface comprising: a block of material having a proximal surface and a distal surface and a plurality of lumens formed between the proximal surface and the distal surface, the block of material characterized by an overall length comprising a distance between the proximal surface and the distal surface, and the overall length approximating a thickness of the skull,wherein at least one of the plurality of lumens is at least partially filled with a substance configured to facilitate transmission of ionic current. 10. The transcranial interface of claim 9, wherein the substance comprises one or more of the following: a porous silicone, a porous polyurethane, a saline solution, and a hydrogel. 11. The transcranial interface of claim 9, wherein the substance comprises a porous mass constructed by sintering together particles of a nonporous polymer, wherein the nonporous polymer comprises one or more of the following: a polyurethane, a polytetrafluoroethlene, a polyetheretherketone, a polyester, and a polyamide. 12. The transcranial interface of claim 9, wherein the substance is provided in an open-pore sponge. 13. The tr... | NeuroPace, Inc. | A61B005/04 A61N001/05 A61B005/0478 A61B018/02 A61B018/14 A61F007/00 A61F007/12 A61N007/02 A61B018/18 A61N001/20 A61N001/30 A61N001/36 A61N005/06 A61N007/00
US10292683 | B2 | 2019-05-21 | Method and device for recording an ultrasound image of a deformed object, in particular the human breast | 2014-07-02 | A relationship is established between points or regions in images of objects deformed in different ways, for example images of the human chest in a mammography and 3D ultrasound process. While a plurality of recording parameters which can be used for such an automatic image registration are often known in X-ray and other imaging methods, precise recording parameters, in particular for the position of the chest, are usually not available in ultrasound processes. The object is to additionally detect the position, in particular the tilt, of the chest and the ultrasound transducer in a chest ultrasound. A linking of multiple ultrasound recordings to one another or a comparably more precise automatic image registration using other modalities can then be carried out using the position of the ultrasound transducer relative to the chest. The position is detected in a manner that is specific to the case. | 1. A method for determining selected points and/or regions in medical recordings of an object deformed in various ways, the method comprising the following steps: performingrecording a recording data record of the deformed object with an ultrasound recording instrument;during the recording step, acquiring information about a position of the object and/or of the ultrasound recording instrument by way of at least one sensor for obtaining a first recording data record;acquiring recording parameters of, and/or image information from, the first recording, the recording parameters including at least one item of information about a position of the object and/or of the ultrasound recording instrument during the recording;producing a first deformation model of the deformed object on the basis of an initial model of a non-deformed object using the recording parameters and/or image information of the first recording or selecting a first deformation model from a model catalog using the recording parameters and/or image information of the first recording;registering the first recording data record with the first deformation model;obtaining a second recording data record of the object, but differently deformed, recorded by way of a different imaging method;acquiring recording parameters and/or image information of the second recording;producing a second deformation model of the deformed object on the basis of an initial model of a non-deformed object using the recording parameters and/or image information of the second recording or selecting a second deformation model from a model catalog using the recording parameters and/or image information of the second recording;registering the second recording data record with the second deformation model;selecting at least one of a point or region in the first deformation model of the object;automatically determining at least one of a point or region in the second deformation model of the object, which corresponds to the selected point and/or region, by coordinate correlation using the initial model of the non-deformed object; anddisplaying the determined point and/or region in the second deformation model of the object. 2. The method according to claim 1, wherein the object is a human breast, and the different imaging method is selected from the group consisting of x-ray mammography, tomosynthesis, and magnetic resonance imaging. 3. The method according to claim 1, wherein the deformed object is a human breast. 4. The method according to claim 1, wherein the acquiring step comprises acquiring one or both of a location or an orientation of the object during the recording. 5. The method according to claim 4, wherein the acquiring step comprises acquiring a tilt of the object relative to an initial location. 6. The method according to claim 1, wherein the step of acquiring information about the position of the ultrasound recording instrument comprises an acquisition of location and/or orientation of the ultrasound re... | Siemens Aktiengesellschaft | A61B008/08 A61B005/00 A61B008/00 A61B005/055 A61B005/11 G06T007/33
US11166647 | B2 | 2021-11-09 | Intra-vascular device with pressure detection capabilities using pressure sensitive material | 2016-03-08 | A laser catheter with a pressure sensor is provided according to embodiments of the invention. The pressure sensor may be coupled with the distal end of the laser catheter and may comprise any of various piezoelectric materials, for example Polyvinylidene Difluoride (PVDF). In various embodiments of the invention the pressure sensor is configured to detect pressure longitudinally and coaxially. The pressure sensor may provide an electric potential that is proportional to the vessel pressure and may be used to monitor and/or adjust laser parameters. In other embodiments the results from the pressure sensor may be used to determine the vessel size and/or the type of material being ablated. | 1. A method for using a laser catheter, the method comprising: inserting the laser catheter within a cavity, wherein the laser catheter includes a fiber optic core, a distal tip and a pressure sensor disposed near the distal tip, wherein the fiber optic core channels laser light from a laser to the distal tip, wherein the pressure sensor comprises a plurality of segments disposed along the laser catheter at a common radial distance from the fiber optic core but at different radial positions around the fiber optic core, wherein the segments are formed of an electrically conductive material, wherein each of the segments is circumferentially separated from the other segments by a separator that is a separate member inserted between the electrically-conductive segments around a diameter of an outer surface of the laser catheter to thereby electrically and acoustically isolate the segments from each other, and wherein each segment of the segments is configured to independently sense pressure applied to that segment;pulsing a laser coupled with the laser catheter using a first set of laser parameters; andseparately measuring the frequency response of the material within the cavity in response to the laser pulsing using each of the plurality of segments of the pressure sensor to thereby determine pressures applied at each of the different radial positions around the fiber optic core while the pressure sensor is disposed within the cavity. 2. The method according to claim 1, further comprising determining the size of the cavity using the measured frequency response. 3. The method according to claim 1, further comprising identifying the tissue within the cavity based on at least the measured frequency response. 4. The method according to claim 1, wherein the pressure sensor comprises an outer electrode and inner electrode and a strain sensitive layer disposed between the outer electrode an inner electrode. 5. The method according to claim 1, wherein measuring the frequency response of the material within the cavity comprises measuring the frequency response using the plurality of segments. 6. The method according to claim 1, wherein the pressures applied at each of the different radial positions around the fiber optic core are measured in the radial direction normal to the fiber optic core. 7. The method according to claim 6, wherein the pressures applied at each of the different radial positions around the fiber optic core are measured in the longitudinal direction parallel to the fiber optic core. 8. The method according to claim 1, wherein the pressure sensor comprises at least two segments and one separator. 9. The method according to claim 8, wherein the frequency response is measured using pressure readings from each of the at least two segments. 10. The method according to claim 1, wherein the pressure sensor comprises at least three segments and two separators. 11. The method according to claim 10, wherein the frequency response is measu... | The Spectranetics Corporation | A61B005/107 A61B018/24 A61B005/00 A61B090/00 A61B018/00
US20160184029 | A1 | 2016-06-30 | METHODS AND SYSTEMS FOR ADAPTIVE 3D IMAGING-GUIDED SINGLE-CELL MEASUREMENT | 2015-12-30 | Systems and methods to facilitate automated image-guided experiments including in vivo electrophysiology and electroporation are disclosed. Exemplary systems and methods utilize three-dimensional image data to estimate coordinates of target cells and calculate a path for a probe to carry out an initial approaching toward a target location. Visualization and real-time image analysis is then employed to modify the path based on updated three-dimensional data of the probe location and target location, compensating displacement of target location due to the insertion of the probe into the tissue. Precise control of the probe then performs final approaching of the probe to the target location. This adaptive pipette positioning technique provides a platform for future advances in automated in vivo experiments. | 1. A method of positioning a distal end of a probe with respect to a target location in a tissue, the method comprising: (A) estimating three-dimensional coordinates of the target location and the distal end of the probe in the tissue from a first image of the tissue;(B) estimating a path for the distal end of the probe to a desired location in the tissue, the desired location being based at least in part on the three-dimensional coordinates of the target location;(C) moving the distal end of the probe to within about 25 μm of the three-dimensional coordinates of the target location along the path estimated in (B);(D) acquiring a second image of the tissue;(E) estimating, from the second image of the tissue, at least one change in the three-dimensional coordinates of the target location due to insertion and/or movement of the distal end of the probe into the tissue; and(F) determining at least one change in the path from the distal end of the probe to the desired location in the tissue based at least in part on the at least one change in the three-dimensional coordinates of the target location. 2. The method of claim 1, wherein (B) comprises estimating the path for the distal end of the probe to the desired location in the tissue without accounting for motion of the target location caused by insertion and/or movement of the distal end of the probe into the tissue. 3. The method of claim 1, wherein: the target location comprises a center of a cell in the tissue, and(B) comprises selecting the desired location to be located within a predetermined distance from the center of the cell. 4. The method of claim 1, wherein (C) comprises: inserting the distal end of the probe into the tissue; 5. The method of claim 1, wherein (D) comprises sensing fluorescence generated by stimulating at least one fluorophore in the tissue. 6. The method of claim 1, wherein (D) comprises imaging the target location and the distal tip of the probe in the second image. 7. The method of claim 1, wherein (D) comprises acquiring the second image at a spatial resolution of equal to or finer than about 2 μm. 8. The method of claim 1, further comprising: (G) moving the distal end of the probe to the desired location at least partially along the path changed in (F). 9. The method of claim 8, wherein (G) comprises aligning the distal end of the probe to within about 5 μm in a lateral dimension and about 8 μm in an axial dimension of the desired location. 10. The method of claim 8, wherein performing steps (A) through (G) occurs within about 10 minutes. 11. The method of claim 8, further comprising at least one of: measuring an electrical signal at the distal end of the probe;emitting matter into the tissue via the distal end of the probe; orwithdrawing matter from the tissue via the distal end of the probe. 12. A system comprising: a probe having a distal end to be inserted into a tissue;an actuator, mechanically coupled to the probe, to move the distal end of the probe ... |  | A61B034/20 A61B005/04 A61B005/00 A61B034/10
US20160157776 | A1 | 2016-06-09 | WEARABLE DEVICE FOR STRESS ASSESSMENT AND MANAGEMENT AND METHOD OF ITS USE | 2014-12-08 | Systems and methods for assessing and managing stress of a user is provided. The system includes a wearable device that can be worn by the user; the wearable device include a sensing device for generating at least one time-series signal by continuous sensing of light intensity of light signals. The time-series signal includes at least one continuous photoplethysmographic (PPG) signal having an LF and an HF component. The system also includes a stress assessment device to determine a stress level of the agent based on a processing of the PPG signal. The stress assessment device further includes a feedback device configured by the processor to provide a feedback including at least one remedial message to the agent based on the determined stress level of the agent. | 1. A system for assessing and managing stress of an agent while interacting with a customer, the system comprising: a wearable device configured to be worn by the agent, the wearable device comprises a sensing device configured to generate at least one time-series signal by continuous sensing of light intensity of one or more light signals, the at least one time-series signal comprises at least one continuous photoplethysmographic (PPG) signal including at least one low frequency (LF) component and at least one high frequency (HF) component; anda stress assessment device using a processor to determine a stress level of the agent based on a processing of the at least one PPG signal, wherein the stress assessment device further comprises:a signal analysis device configured to: receive the at least one time-series signal from the wearable device;process the at least one time-series signal to generate the at least one continuous PPG signal;compute a ratio of the at least one LF component and the at least one HF component;determine the stress level of the agent based on the ratio exceeding a predefined stress threshold; andgenerate a stress profile of the agent based on the determined stress level;a customer interaction analysis device configured to:analyze customer interaction data of the agent based on a plurality of parameters; anddetermine stress-trigger points from the customer interaction data for the agent; anda feedback device to provide a feedback comprising at least one remedial message to the agent based on the determined stress level of the agent. 2. The system of claim 1, wherein the customer interaction data includes at least one of customer responses to an interactive voice response (IVR) system, audio interactions, video interactions, text messages, call summaries, and customer-provided feedback, wherein the audio interactions include at least one of voice calls and recorded audio messages, and the video interactions include at least one of video calls and recorded video messages. 3. The system of claim 3, wherein the customer interaction analysis device is configured to: apply Automatic Speech Recognition (ASR) on the customer interaction data to generate at least one ASR transcript; andanalyze text of the ASR transcript to parse the conversation into one or more categories. 4. The system of claim 1, wherein the signal analysis device is further configured to determine the stress level of the agent based on a correlation between the customer interaction data and the determined stress-level over a predefined time interval. 5. The system of claim 1, wherein the sensing device further comprises: at least one emitter fixed to an inner surface of the wearable device, wherein the emitter comprises at least one illuminator configured to emit light at a specified wavelength band; andat least one photodetector coupled to the emitter, the photodetector further comprises at least one sensor paired with the at least one illuminator, the at le... |  | A61B005/00 A61B005/117 A61B005/024
US20160166180 | A1 | 2016-06-16 | Enhanced Real Time Frailty Assessment for Mobile | 2015-11-04 | Some embodiments of the invention provide methods and apparatus for enhanced real time frailty assessment leveraging a mobile or wearable device. In some embodiments, the mobile or wearable device user's gait characteristics are determined in real time, and said information is integrated with additional information comprising the user's balance evaluation and contextual information obtained making use of the mobile or wearable device sensors, in order to deliver an enhanced frailty assessment. | 1. A method for real time monitoring of a mobile and/or wearable device user, the method comprising: obtaining sensors data, where sensors comprise accelerometer;obtaining the squares of wavelet transformation coefficients of accelerometer data;weighting the squares of wavelet transformation coefficients; obtaining the summation of said weighted squares, and leverage said summation to estimate the velocity of the user; 2. The method of claim 1, further comprising: obtaining an indication of the user's balance using the mobile or wearable device sensors data. 3. The method of claim 2, further comprising: obtaining location information leveraging sensors data;combining user's velocity with location information for enhanced localization and calibration. 4. The method of claim 3, further comprising: leveraging weighted energies of the accelerometer wavelet transformation coefficients to choose the coefficients from which to obtain a reconstructed wave from where each step of the user is clearly identified;combining step time information with velocity estimation to estimate step length. 5. The method of claim 2, wherein obtaining the balance indication comprises wavelet de-noising and Kalman filtering with the sensors data. 6. The method of claim 1, further comprising: leveraging said velocity to estimate calories burned per time unit. 7. The method of claim 6, further comprising: displaying in real time in the device screen the determined calories burned per time unit. 8. A method for real time monitoring of a mobile or wearable device user, the method comprising: obtaining sensors data;obtaining the wavelet transformation coefficients of sensors data;obtaining an indication of the user's balance using wavelet de-noising on the sensors data and Kalman filtering with said de-noised data. 9. A system comprising: a processor;a non-transitory processor-readable medium including one or more instructions which, when executed by the processor, causes the processor to monitor a mobile and/or wearable device user in real time by: obtaining sensors data, where sensors comprise accelerometer;obtaining the squares of wavelet transformation coefficients of accelerometer data;weighting the squares of wavelet transformation coefficients; obtaining the summation of said weighted squares, and leverage said summation to estimate the velocity of the user. 10. The system of claim 9, wherein the monitoring a mobile and/or wearable device user in real time, further comprises: obtaining an indication of the user's balance using the mobile or wearable device sensors data. 11. The system of claim 10, wherein the monitoring a mobile and/or wearable device user in real time, further comprises: obtaining location information leveraging sensors data;combining user's velocity with location information for enhanced localization and calibration. 12. The system of claim 11, wherein the monitoring a mobile and/or wearable device user in real time, further comprises: levera... | David Martin | A61B005/11 A61B005/00 G01P015/00
US20160150970 | A1 | 2016-06-02 | PHOTOACOUSTIC APPARATUS | 2015-11-20 | A photoacoustic apparatus according to the present invention includes an electrical stimulation unit configured to apply a voltage to a subject, and a processing unit configured to set a light irradiation timing such that the subject is irradiated with pulsed light at least once in a period from an irradiation start timing determined in accordance with an application start timing of the voltage to when a first time period starting from the application start timing and ending at an application end timing of the voltage passes, and to set the light irradiation timing such that the subject is not irradiated with pulsed light outside the period from the irradiation start timing to when the first time period passes. | 1. A photoacoustic apparatus comprising: a light irradiation unit configured to irradiate a subject with pulsed light;a receiving unit configured to receive a photoacoustic wave generated by irradiation of the subject with pulsed light emitted from the light irradiation unit, and output a signal;an electrical stimulation unit configured to apply a voltage to the subject; anda processing unit configured to set a light irradiation timing at which the light irradiation unit irradiates the subject with pulsed light, and acquire subject information for a target area in accordance with the signal, whereinthe processing unitsets the light irradiation timing such that the subject is irradiated with pulsed light at least once in a period from an irradiation start timing determined in accordance with an application start timing of the voltage to when a first time period starting from the application start timing and ending at an application end timing of the voltage passes, andsets the light irradiation timing such that the subject is not irradiated with pulsed light outside the period from the irradiation start timing to when the first time period passes. 2. The photoacoustic apparatus according to claim 1, wherein the processing unit sets the light irradiation timing such that the subject is not irradiated with pulsed light outside a period from the irradiation start timing to when a time shorter than the first time period passes. 3. The photoacoustic apparatus according to claim 1, wherein the processing unit sets the light irradiation timing such that the subject is irradiated with pulsed light the intensity of which is higher in a period from the irradiation start timing to when half the first time period passes than in a period from when the half the first time period passes from the irradiation start timing. 4. The photoacoustic apparatus according to claim 1, further comprising: an input unit configured to be able to input at least the type of anatomical region of the target area, whereinthe processing unitstores a relationship table regarding the type of anatomical region of the target area and a second time period starting from the application start timing and ending at the irradiation start timing,reads out, from the relationship table, the second time period corresponding to the type of anatomical region of the target area input by the input unit, anddetermines the irradiation start timing in accordance with the application start timing and the second time period read out from the relationship table. 5. The photoacoustic apparatus according to claim 1, wherein the processing unit determines the irradiation start timing in accordance with the application start timing, information on the distance between an electrical-stimulation-target region and the target area, and information on the speed of a blood flow. 6. The photoacoustic apparatus according to claim 1, wherein the electrical stimulation unit applies the voltage by treating a time gr... |  | A61B005/00
US09357950 | B2 | 2016-06-07 | Apparatus and method of fluid aspiration | 2011-11-15 | An in-line sampling system that includes a sampling valve and a syringe for selectively introducing a fluid to and aspirating a fluid from a downstream fluid conduit connected to a catheterized patient. The syringe has a fluid chamber into which fluid is aspirated, a volume regulator for adjusting the volume, a fluid line through which fluid flows through the syringe to a downstream fluid conduit. The syringe also has a valve mechanism for selectively controlling fluid flow along the fluid line and selectively shifting the volume regulator to adjust the volume of the fluid chamber. A housing provides for the fluid chamber and mounts the fluid line, valve mechanism and volume regulator. | 1. An in-line sampling syringe for selectively introducing a fluid to and aspirating a fluid from a downstream fluid conduit connected to a catheterized patient, said syringe comprising: a. a housing defining a closed system composed of a fluid chamber having a first opening into which fluid is aspirated and an air chamber having a second opening in which a relief element is positioned; b. a volume regulator mounted in said housing composed of a sealing gasket interposed between the fluid chamber and the air chamber and a drive mechanism connected to the sealing gasket for moving the sealing gasket for adjusting the volume of said fluid chamber; c. a rigid fluid line mounted in a fixed position in said housing through which fluid flows relative to a downstream fluid conduit via said first opening, said rigid fluid line passing through the sealing gasket in a slidably sealed manner, and said rigid fluid line terminating adjacent to said first opening; d. wherein said drive mechanism connected to the sealing gasket is mounted for linear sliding movement in said housing relative to said rigid fluid line; and e. a rotatably mounted control member, which can be operated manually single handedly, is operatively connected to said drive mechanism for: i. selectively controlling fluid flow relative to said rigid fluid line; and, ii. selectively linearly shifting said volume regulator relative to said housing to adjust the volume of said fluid chamber. 2. The syringe of claim 1 wherein the relief element is one of a filter and a resilient membrane. 3. The syringe of claim 2 wherein the filter has properties of one of antimicrobial and antibacterial. 4. The syringe of claim 1, wherein the drive mechanism is a rack and pinion mechanism. 5. The syringe of claim 4, further including a shaft mounted for pivoting that is coupled with one end of an elongated handle the other end of the elongated handle being free, said shaft being coupled to rotate said pinion of said rack and pinion mechanism, said elongated handle being rotatable single-handedly. 6. The syringe of claim 5 wherein a scale marked with indicia is mounted on the housing and the free end of said elongated handle defines a pointer that coacts with the indicia on the scale to show precise correlated volume of aspirated fluid. 7. The syringe of claim 1, wherein the rigid fluid line comprises a first end in communication the fluid chamber and a second end in communication with a third opening to said housing. 8. The syringe of claim 1 further including a pressure transducer operatively mounted relative to said housing to sense pressure in one of said rigid fluid line and the first opening to said housing whereby an occlusion affecting the downstream fluid conduit connected to a catheterized patient can be sensed and detected; detection circuitry operatively connected to receive pressure signals from said pressure transducer and in response thereto to signal detection of an occlusion by at least o... | BIOMETRIX LTD. | A61B005/15 A61B005/00 A61M005/00 A61B005/155 A61B005/153 G06F019/00 A61M005/145 A61M039/22 A61M039/00
US09364195 | B2 | 2016-06-14 | Deep vein thrombosis therapeutic methods using therapeutic delivery devices and systems | 2011-12-29 | Methods and devices are disclosed that, in various embodiments and permutations and combinations of inventions, diagnose and treat Deep Vein Thrombosis or associated symptoms. In one series of embodiments, the invention consists of methods and devices for identifying patients whose Deep Vein Thrombosis or associated symptoms are caused or exacerbated, at least in part, by blockages of one or more of the patient's internal peripheral veins. In some instances, stenoses or other flow limiting structures or lesions in the patient's affected veins are identified. Further, in some instances the nature of such lesions and whether there is a significant disruption of blood pressure, or both, is ascertained. In some embodiments, methods and devices for applying one or more therapies to the blockages in the patient's peripheral veins are provided. | 1. A Deep Vein Thrombosis therapeutic method, comprising: providing a treatment device that includes: a catheter having a proximal portion, a distal portion, a central lumen extending along a length of the catheter between the proximal and distal portions, and an off-set lumen extending along the length of the catheter between the proximal and distal portions; anda balloon coupled to the distal portion of the catheter such that the balloon is in fluid communication with the off-set lumen of the catheter such that a therapeutic agent can be introduced into the balloon through the off-set lumen, wherein the therapeutic agent is configured to dissolve fibrin or thrombus present at a lesion of a vein and wherein the balloon is configured to facilitate application of the therapeutic agent from the balloon to the lesion when the balloon is positioned adjacent the lesion; andan imaging element positioned adjacent to the balloon, wherein the imaging element includes an ultrasound element or an optical coherence tomography (OCT) element configured to image the vein;identifying at least one venous outflow obstruction site based on images obtained from the imaging element;assessing the at least one venous outflow obstruction site to determine whether the at least one venous outflow obstruction site causes significant narrowing of the vein, wherein venous outflow obstruction sites causing significant narrowing of the vein are identified for treatment with the therapeutic agent via the balloon;verifying the at least one venous outflow obstruction site by determining a pressure gradient across the at least one venous outflow obstruction site; andapplying the treatment device to an identified venous outflow obstruction site of the vein of a patient to treat deep vein thrombosis symptoms of the patient, including inflating the balloon adjacent to the identified venous outflow obstruction site to apply the therapeutic agent to the identified venous outflow obstruction site to increase a cross-sectional area of a lumen of the vein. 2. The method of claim 1, wherein the central lumen of the catheter of the provided treatment device is sized and shaped to receive a guidewire. 3. The method of claim 2, wherein the balloon of the provided treatment device includes a plurality of openings to allow a therapeutic agent contained within the balloon to be exuded from the balloon. 4. The method of claim 3, wherein the therapeutic agent is chosen from the group consisting of tissue plasminogen activator, urokinase, streptokinase, collagenace, hepranoids and any other fibrinolytic or direct anti-thrombin drug. 5. The method of claim 4, wherein the off-set lumen of the catheter of the provided treatment device is configured to receive the therapeutic agent to facilitate introduction of the therapeutic agent into the balloon. 6. The method of claim 1, wherein applying the treatment device to the identified venous outflow obstruction site of the vessel includes visualizing ... | Volcano Corporation | A61M025/00 A61B008/12 A61M025/10 A61B005/02 A61B008/06 A61B008/08 A61B017/12 A61B018/14 A61B018/24 A61B018/00 A61B018/02 A61B019/00 A61B017/3207 A61B008/00 A61B006/00
US10856781 | B2 | 2020-12-08 | Method and a device for monitoring a human brain's sub-cognitive activity using Oto-acoustic Emissions | 2013-09-17 | The present invention relates to a method for monitoring the brain's sub-cognitive activity through otoacoustic emissions. More specifically, the present invention deals with a method and device for monitoring the brain's functions that are manifested by sub-cognitive activities. The sub cognitive activities are monitored by matching to the spectrograms of a standard evoked oto-acoustic emissions signals to monitor mismatches as indicators of normal or malfunctioning sub cognitive neurological functions. The invention relates also to a device for monitoring the brain's sub-cognitive activity through otoacoustic emissions. More specifically, the present invention deals with a method and device for monitoring the brain's functions that are manifested by sub-cognitive activities. The sub cognitive activities are monitored by matching to the spectrograms of a standard evoked oto-acoustic emissions signals to monitor mismatches as indicators of normal or malfunctioning sub cognitive neurological functions. | 1. A method for indication of abnormal sub-cognitive activity of a brainstem for the purpose of monitoring human auditory processing malfunctions, manifested by Stochastic Resonance (SR) filtering, based on evoked response signals constituting Oto-Acoustic Emissions (OAE) as measured in a human's ear, the method comprising: stimulating the ear of people, defining a group, classified as regular, by input audio stimuli signals, for a duration of at least 120 milliseconds and frequencies in the range of 40 Hz to 12 kHz,acquiring OAE responses of said group, within said range of frequencies between 40 Hz and 12 kHz, said OAE responses being obtained along with said input audio stimuli signals, including outer hair cells (OHC) generated stochastic noise;using a signal processor (SP) to subtract external signals so as to monitor said acquiring and collect data of said group associated with the SR-assisted filtering;analyzing, using said SP, each OAE responses of each of said group to generate a spectrogram for each of said group,obtaining a standard set of spectrograms,stimulating, for monitoring purposes, the ear of an individual by said input audio stimuli signals,acquiring said individual's OAE responses within said range of frequencies along with said input audio stimuli signals, including said outer hair cells (OHC) generated stochastic noise;using said SP to subtract external signals so as to monitor said acquired OAE responses of said individual associated with the SR-assisted filtering;converting, using said SP, said individual OAE responses to an individual spectrogram, andcomparing and matching between said standard set of spectrograms and said individual spectrogram, to determine malfunctioning sub-cognitive activity of said individual. 2. The method of claim 1 wherein said input audio stimuli signals are comprised of words each having at least two syllables. 3. The method of claim 1 wherein said input audio stimuli signals are comprised of words each having at least two syllables with synthetically generated stochastic noise. 4. The method of claim 1 wherein said acquiring of said OAE responses within the range of frequencies between 40 Hz and 12 kHz, is done using an OAE measurement device. 5. The method of claim 1 wherein said acquiring of said OAE responses within the range of frequencies between 40 Hz and 12 kHz, is done using a microphone. | SensPD Ltd. | A61B005/12 A61B005/00 A61B007/02 A61B007/04 H04R001/10
US09366636 | B2 | 2016-06-14 | Analyte detection devices and methods with hematocrit/volume correction and feedback control | 2015-02-04 | Disclosed are devices, arrangements and methods for quantifying the concentration of an analyte present in bodily fluid, including: an assay pad having at least one chemical reagent capable of producing a detectable signal in the form of a reaction spot upon reaction with the analyte; a light source; a detector array; a processor; and a memory in communication with the processor, the memory comprising: (a) at least one value indicative of one or more of: (i) the level of hematocrit contained in the sample; (ii) the volume of the sample applied to the assay pad; or (iii) imperfections present in the reaction spot; and (b) at least one algorithm for calculating the concentration of the analyte contained in the sample. | 1. An arrangement for measuring the concentration of an analyte contained in a sample of body fluid, the arrangement comprising: an assay pad comprising at least one chemical reagent capable of producing a detectable signal in the form of a color change at a reaction spot formed upon reaction with the analyte;a light source;a detector array;a processor; anda memory in communication with the processor, the memory comprising: (a) at least one value derived from the color change at the reaction spot indicative of one or more of: (i) the volume of the sample applied to the assay pad; and(ii) imperfections present in the reaction spot; and(b) at least one algorithm for calculating the concentration of the analyte contained in the sample using the at least one value. 2. The arrangement of claim 1, wherein the assay pad comprises only a single chemical reagent. 3. The arrangement of claim 1, wherein the detector array comprises a plurality of pixels, and wherein the at least one value derived from the color change at the reaction spot indicative of the volume of the sample applied to the assay pad is based on the number of pixels in the detector array that have detected the color change. 4. The arrangement of claim 1, wherein the at least one value derived from the color change at the reaction spot indicative of imperfections present in the reaction spot is based on deviations from an expected color or an expected rate of color change. 5. The arrangement of claim 1, wherein the analyte comprises glucose and the body fluid comprises blood. 6. The arrangement of claim 1, wherein the detector array is a linear array. 7. The arrangement of claim 1, wherein the detector array comprises at least one of a linear array, a polar array, and an area array. 8. The arrangement of claim 1, wherein the detector array comprises a plurality of detector elements, the detector elements comprising CMOS, CCD, photodiode, infrared, fluorescent, ultraviolent, or electrochemical elements. 9. The arrangement of claim 1, further comprising at least one body fluid sampling catalyst device. 10. The arrangement of claim 9, wherein the at least one catalyst device comprises at least one of a vacuum pump, a vibration motor, and a heating element. 11. The arrangement of claim 9, wherein the at least one catalyst device is configured to be responsive to control signals, the control signals based on sample volume calculations. 12. The arrangement of claim 8, wherein at least a portion of the plurality of detector elements are not in optical registry with the reagent spot and are configured to analyze one or more of a control solution having a known concentration of analyte introduced onto an area of the assay pad that is different from the area of the reagent spot, a standard color producing a known signal, and calibration information specific to the lot of the assay pad. 13. The arrangement of claim 1, wherein the memory comprises at least one look-up table, and the at leas... | Intuity Medical, Inc. | G01N021/78 A61B005/155 A61B005/145 A61B005/00 G01N033/543 G01N033/66 A61B005/157 G01N021/75
US09795316 | B2 | 2017-10-24 | Radiolucent electrode or sensor assembly | 2015-12-14 | A lightweight, disposable and substantially radiolucent electrode or sensor assembly for that universally connects to separate, non-integrated electrodes or sensors for the monitoring of the physiological parameters of a live subject wherein the electrode assembly is comprised of one or more radiolucent electrical connectors for connecting the electrode assembly to the sensors. The present invention also discloses a method of positioning the electrode assembly on a patient whose physiological signs are being monitored such that access to the patient's chest is substantially unimpeded so as not to obstruct the electromagnetic imaging of the patient's chest, the application of defibrillation paddles or surgical procedures that require access to the chest area. | 1. A method of positioning a substantially radiolucent electrode assembly on a patient that is being monitored for physiological signs such that access to the patient's chest is substantially unimpeded, comprising: applying the electrode assembly around the outer periphery of the patient's torso and proceeding around the back of the patient's neck, wherein the electrode assembly does not cross the patient's chest. 2. The method of positioning a substantially radiolucent electrode assembly on a patient that is being monitored for physiological signs such that access to the patient's chest is substantially unimpeded of claim 1 wherein the physiological sign is an ECG or EEG. 3. The method of positioning a substantially radiolucent electrode assembly on a patient that is being monitored for physiological signs such that access to the patient's chest is substantially unimpeded of claim 1 wherein the electrode assembly comprises a plurality of electrical connectors wherein each electrical connector is in electrical contact with a physiological sensor. 4. The method of positioning a substantially radiolucent electrode assembly on a patient that is being monitored for physiological signs such that access to the patient's chest is substantially unimpeded of claim 1 wherein a portion of the electrode assembly is routed around the back side of a patient. 5. The method of positioning a substantially radiolucent electrode assembly on a patient that is being monitored for physiological signs such that access to the patient's chest is substantially unimpeded of claim 4 wherein a portion of the electrode is routed around a patient's neck. 6. The method of positioning a substantially radiolucent-electrode assembly on a patient that is being monitored for physiological signs such that access to the patient's chest is substantially unimpeded of claim 1 wherein said electrode assembly comprises: a flexible radiolucent non-conductive substrate having a proximal end and a distal end;at least one aperture formed in the substrate and sized to receive a sensor; anda conductive trace comprising a substantially radiolucent ink printed on the substrate for conducting a current between a sensor and the distal end of the substrate. 7. The method of positioning a substantially radiolucent-electrode assembly on a patient that is being monitored for physiological signs such that access to the patient's chest is substantially unimpeded of claim 6 wherein the conductive trace comprises at least one linear conductor. 8. The method of positioning a substantially radiolucent-electrode assembly on a patient that is being monitored for physiological signs such that access to the patient's chest is substantially unimpeded of claim 6 wherein the conductive trace comprises a plurality of substantially linear conductors. 9. The method of positioning a substantially radiolucent-electrode assembly on a patient that is being monitored for physiological signs such that access to the p... | - | A61B005/04 A61B005/0428 A61B005/0408 A61B005/0424 A61B005/0478 A61B005/00 A61N001/00
US09737218 | B2 | 2017-08-22 | Blood pressure measurement device, electronic device, and blood pressure measurement method | 2015-12-04 | A blood pressure measurement device includes: a light emitting unit configured to irradiate a living body with measurement light; a light receiving unit configured to receive reflected or transmitted light of the measurement light; and a computational unit configured to calculate a blood flow and a volume pulse wave based on a light-receiving result from the light receiving unit, and to calculate blood pressure based on the blood flow and blood vessel resistance that is obtained from the volume pulse wave. | 1. A blood pressure measurement device comprising: a light emitting unit configured to irradiate a living body with light;a light receiving unit configured to receive light reflected in or transmitted through the living body; anda computational unit configured to calculate a blood flow and a volume pulse wave based on a light-receiving result from the light receiving unit, and to calculate blood pressure based on the blood flow and a blood vessel resistance that is obtained from the volume pulse wave. 2. The blood pressure measurement device according to claim 1, wherein the computational unit analyzes the frequency of light received by the light receiving unit, and calculates the blood flow using a frequency analysis result. 3. The blood pressure measurement device according to claim 2, wherein the computational unit calculates the blood flow using Expression (1),Q=KQ⁢∫f1f2⁢f·P⁡(f)⁢⁢ⅆf〈I2〉(1)here, Q represents a blood flow, KQ represents a constant, f1 and f2 represent cutoff frequencies, &lt;I2> represents the mean square of the intensity of received light, and P(f) represents a power spectrum. 4. The blood pressure measurement device according to claim 1, wherein the computational unit calculates the blood vessel resistance based on two amplitudes of the volume pulse wave, with the two amplitudes corresponding to a forward wave and a reflected wave, respectively. 5. The blood pressure measurement device according to claim 4, wherein the computational unit calculates the blood vessel resistance based on a ratio between the two amplitudes. 6. An electronic device comprising: a main unit; anda band portion configured to mount the main unit on a measurement site of a living body,wherein the main unit includes: a light emitting unit configured to irradiate the living body with light,a light receiving unit configured to receive light reflected in or transmitted through the living body, anda computational unit configured to calculate a blood flow and a volume pulse wave based on a light-receiving result from the light receiving unit, and to calculate blood pressure based on the blood flow and a blood vessel resistance that is obtained from the volume pulse wave. 7. An electronic device in which an optical probe and a main device are communicatively connected to each other, wherein the optical probe includes: a light emitting unit configured to irradiate a living body with light, anda light receiving unit configured to receive light reflected in or transmitted through the living body, andthe main device includes a computational unit configured to calculate a blood flow and a volume pulse wave based on a light-receiving result from the light receiving unit, and to calculate blood pressure based on the blood flow and a blood vessel resistance obtained from the volume pulse wave. 8. An electronic device including the blood pressure measurement device according to claim 1. 9. An electronic device including the blood pressure measurement device acc... | SEIKO EPSON CORPORATION | A61B005/021 A61B005/026 A61B005/00 A61B005/02
US10022070 | B2 | 2018-07-17 | Integrated circuit including a detection unit for detecting an angular velocity signal of a moving object based on a signal from a sensor | 2014-11-10 | An IC for a sensor includes a detection unit which detects an angular velocity signal of a moving object based on a signal from a sensor element, an AD conversion unit which converts an analog signal from the detection unit into a digital signal, and a posture variation calculating unit which calculates a variation in posture of the moving object during a predetermined period based on the signal from the AD conversion unit. | 1. An integrated circuit (IC) comprising: an analog circuit configured to (i) receive, from a gyro sensor, an analog signal that is generated based on an angular velocity applied to the gyro sensor and (ii) amplify the analog signal;an analog-to-digital (AD) conversion unit configured to convert the analog signal from the analog circuit into a digital signal;a posture variation calculating unit configured to (i) calculate a variation in posture of the gyro sensor during a predetermined integration period based on the digital signal from the AD conversion unit and (ii) output the calculated variation in posture;an interface unit configured to receive a command signal from a host terminal; anda control unit configured to control the posture variation calculating unit based on the command signal received from the interface,wherein the control unit is further configured to set, based on the command signal, a start and an end of calculating the variation in posture of the gyro sensor in accordance with the predetermined integration period. 2. The IC according to claim 1, wherein the AD conversion unit is further configured to convert the analog signal from the analog circuit into the digital signal at a first frequency f1,the posture variation calculating unit is further configured to output the calculation variation in posture at a second frequency f2 which is less than f1, andthe posture variation calculating unit is further configured to compute exp([αibb(t+τ1)]×)exp([αibb(t+2τ1)]×) . . . exp([αibb(t+kτ1)]×) where τ1=1/f1, k is an integer which satisfies (f1/f2)−1&lt;k≤f1/f2, t represents a time, and [αibb(t+nτ1)] represents a rotation matrix acquired from the angular velocity at a time t+nτ1 (n is an integer which satisfies 1≤n≤k). 3. The IC according to claim 1, further comprising: a command decoder configured to decode the command signal input from the outside; anda register configured to store a value for controlling the posture variation calculating unit based on a decoding result of the command decoder. 4. The IC according to claim 3, wherein the command decoder is further configured to set a start and an end of the calculating operation by the posture variation calculating unit in the register based on the command signal. 5. The IC according to claim 2, wherein the posture variation calculating unit includes an adder and a multiplier configured to perform approximating operation of exp([α(t+nτ1)]×). 6. The IC according to claim 1, wherein the control unit is further configured to set an approximation function order as a control value for the posture variation calculating unit. 7. The IC according to claim 1, wherein the control unit is further configured to set a bias updating timing as a control value for the posture variation calculating unit. 8. The IC according to claim 1, wherein the control unit is further configured to set an angular velocity conversion coefficient as a control value for the posture variation calculating unit. ... | Seiko Epson Corporation | A61B005/00 A61B005/11 G01C021/20
US20160183881 | A1 | 2016-06-30 | Method and System for Processing Data from Ambulatory Physiological Monitoring | 2016-02-09 | This invention provides methods and systems for the analysis of data returned from monitoring multiple physiological parameters of a subject, especially from ambulatory multiple parameter monitoring. The methods and systems remove motion artifacts from signals and separate multiple components of single signals due to two or more physiological systems or processes. Each output signal is are preferably free from motion artifacts and reflects primarily functioning of only a single physiological system or process. | 1-72. (canceled) 73. A system for processing physiological sensor signal data comprising: a wearable construction comprising one or more sensors sensitive to physiological systems or processes comprising electrocardiographic (ECG) activity and respiratory activity; andcomputer memory comprising computer instructions to retrieve sensor signals from said wearable construction when worn by a monitored subject during periods comprising unconstrained activities, said retrieved sensor signals comprising ECG signals and respiratory signals;generate an RR interval signal from said ECG signal comprising data describing successive intervals between successive R-waves; andestimate respiratory components in said ECG signal by adaptively processing said ECG signals jointly with said respiratory signals in order to reduce an error signal, wherein a high frequency heart rate variability (HF HRV) signal comprises said estimated respiratory components, a low frequency heart rate variability (LF HRV) signal comprises said error signal. 74. The system of claim 73 wherein said instructions further de-trend said HF HRV signal and de-trend said LF HRV signal. 75. The system of claim 73 wherein said instructions further de-trend said HF HRV and de-trend said RR interval signal prior to said estimating. 76. The system of claim 73 wherein said instructions further spectrally analyze said LF HRV signal. 77. The system of claim 73 wherein said instructions further spectrally analyze said HF HRV signal. 78. The system of claim 73 wherein said respiratory signal comprises a tidal volume (Vt) signal. 79. The system of claim 78 wherein said retrieved respiratory signals comprise at least one signal from a size sensor at a rib cage (RC) level and at least one signal from a size sensor at an abdominal (AB) level, and wherein said instructions further determine said Vt signal by combining said RC signal and said AB signal. 80. The system of claim 73 wherein the instructions further low pass filter said respiratory signal using a low pass filter that passes at least those frequencies in the range of frequencies normally present in respiratory signals. 81. The system of claim 80 where said low pass filter passes signals less than approximately 1.5 Hz. 82. The system of claim 73 wherein said EEG signals and said respiratory signals are sampled and/or re-sampled at a single common sampling rate. 83. The system of claim 73 further comprising re-sampling one or more of said EEG signals and said respiratory signals at a single common sampling rate. 84. The system of claim 73 wherein said error signal is a difference between said processed ECG signals and said processed respiratory signals. 85. The system of claim 73 wherein said reducing said error signal further comprises adjusting weights of a finite impulse response filter by a least means squares technique. 86. The system of claim 73 wherein said activities comprise normal daily activities of said subject. 87. The sys... |  | A61B005/00 A61B005/01 A61B005/029 A61B005/0476 A61B005/0468 A61B005/0456 A61B005/0488 A61B005/0205
US20160184133 | A1 | 2016-06-30 | THERAPY DEVICE | 2015-12-18 | A therapy device comprises a light source; an irradiation unit configured to irradiate an object with light from the light source; a reception unit configured to receive an acoustic wave generated and propagated within the object due to the light, and output the acoustic wave as an electrical signal; a processing unit configured to acquire characteristic information of the object based on the electrical signal output from the reception unit; a temperature adjustment unit configured to be capable of changing a temperature of the object; and a temperature control unit configured to control the temperature adjustment unit based on the characteristic information. | 1. A therapy device comprising: a light source;an irradiation unit configured to irradiate an object with light from the light source;a reception unit configured to receive an acoustic wave generated and propagated within the object due to the light, and output the acoustic wave as an electrical signal;a processing unit configured to acquire characteristic information of the object based on the electrical signal output from the reception unit;a temperature adjustment unit configured to be capable of changing a temperature of the object; anda temperature control unit configured to control the temperature adjustment unit based on the characteristic information. 2. The therapy device according to claim 1, further comprising a temperature detection unit configured to detect a temperature of the object, wherein the processing unit is configured to acquire a Grüneisen coefficient of the object based on the temperature of the object detected by the temperature detection unit and to acquire the characteristic information based on the Grüneisen coefficient and the electrical signal. 3. A therapy device comprising: a light source;an irradiation unit configured to irradiate an object with light from the light source;a light detection unit configured to receive light radiated from the irradiation unit and propagated within the object, and output the light as an electrical signal;a processing unit configured to acquire characteristic information of the object based on the electrical signal output from the light detection unit;a temperature adjustment unit configured to be capable of changing a temperature of the object; anda temperature control unit configured to control the temperature adjustment unit based on the characteristic information. 4. The therapy device according to claim 1, wherein the processing unit acquires information on an amount of hemoglobin inside the object or information on an amount of blood inside the object, as the characteristic information of the object. 5. The therapy device according to claim 1, wherein the temperature adjustment unit is configured to be capable of holding a solvent and changing the temperature of the object by changing a temperature of the solvent, and the temperature control unit is configured to control the temperature of the solvent based on the characteristic information. 6. The therapy device according to claim 5, wherein the temperature control unit is configured to control the temperature adjustment unit such that the temperature of the solvent falls within a predetermined range. 7. The therapy device according to claim 5, wherein the temperature control unit is configured to control the temperature adjustment unit such that the temperature of the solvent does not become 0 degrees Celsius or lower or 42 degrees Celsius or higher. 8. The therapy device according to claim 1, further comprising a setting unit configured to set a target value of the characteristic information, wherein the temperature co... |  | A61F007/08 A61B005/00
US09358392 | B2 | 2016-06-07 | Electrode configuration for implantable modulator | 2015-01-05 | A device according to some embodiments may include an implantable flexible carrier and a pair of electrodes located on the carrier. The electrodes may be spaced from each other by a distance greater than 3 mm, and may be configured to cause, when supplied with an electrical signal, a unidirectional electric field sufficient to modulate at least one nerve. | 1. A head pain management device, comprising: an implantable flexible carrier configured for location beneath skin of a head of a subject; anda pair of electrodes located on the carrier and configured for implantation beneath skin of a substantially haired region of the head of the subject in a vicinity of an occipital nerve, wherein the electrodes are spaced from each other by a distance greater than 3 mm, and are configured to facilitate, when supplied with an electrical signal, a substantially unidirectional electric field sufficient to modulate the occipital nerve. 2. The head pain management device of claim 1, wherein the modulation of the occipital nerve includes a modulation signal sufficient to reduce pain signals carried by the occipital nerve. 3. The head pain management device of claim 1, wherein the substantially unidirectional field facilitated by the pair of electrodes extends through tissue interposed between the pair of electrodes and the occipital nerve. 4. The head pain management device of claim 3, wherein the pair of electrodes and the occipital nerve are spaced apart by a distance of at least 5 mm. 5. The head pain management device of claim 1, wherein the flexible carrier comprises attachment points configured for securing the flexible carrier to a surface of tissue beneath the skin of the head. 6. The device of claim 1, wherein the electrodes are configured to cause, when supplied with an electrical signal via an implantable circuit, a unidirectional electrical field. 7. The device of claim 1, wherein the electrodes are configured to modulate the occipital nerve when non-nerve tissue is interposed between the electrodes and the occipital nerve. 8. The device of claim 1, wherein the electrodes are configured with a spacing distance such that the unidirectional electrical field is sufficient to modulate the occipital nerve located greater than 1 mm away from the electrodes. 9. The device of claim 1, wherein the flexible carrier includes attachment points configured for securing the flexible carrier to a surface of the non-nerve tissue. 10. The device of claim 1, wherein the flexible carrier further comprises an insulative coating, and wherein the electrodes are exposed on one side of the flexible carrier. 11. The device of claim 1, further comprising at least one pair of additional electrodes. 12. The device of claim 1, further comprising an antenna electrically coupled with an implantable circuit, wherein the antenna is adapted to receive a transmitted alternating current signal; wherein the implantable circuit includes a converter configured to convert the alternating current signal into a direct current signal for delivery to the at least one pair of implantable electrodes. 13. The device of claim 12, wherein the implantable circuit is located on the flexible carrier, and wherein the antenna is located on the flexible carrier. |  | A61N001/05 A61N001/36 A61N001/372 A61N001/378 A61N001/375 A61B005/11 A61B005/113 A61F005/56 A61N002/00 A61N002/02 A61B005/00
US09375251 | B2 | 2016-06-28 | Apparatus and method for monitoring early formation of steam pop during ablation | 2013-12-20 | A system for measuring real-time tissue reflection spectral characteristics during ablation includes a catheter for collecting light reflected from tissue undergoing ablation, a detection component for separating constituent wavelengths of the collected light, a quantification apparatus for generating measured light intensity data of the collected light, and a processor for analyzing the data in relation to time. A method for monitoring formation of steam pop during ablation includes delivering light to tissue, delivering ablative energy to the tissue, measuring the reflectance spectral intensity of the tissue, and observing whether the measured reflectance spectral instensity (MRSI) initially increases in a specified time period followed by a decrease at a specified rate. If the MRSI does not decrease, delivery of ablation energy continues. If the MRSI decreases within the specified time at the specified rate, formation of a steam pocket is inferred and delivery of ablative energy is decreased or discontinued. | 1. A method of predicting formation of steam pops in tissue during ablation over a period of time, comprising: delivering light onto the tissue during the ablation;observing a measured reflectance spectral intensity (MRSI) versus time of the tissue during the ablation, wherein an observation is made as to at least:an initial increase in the MRSI;a subsequent decrease in the MRSI; andone of a group consisting of a peak and a plateau in the MRSI, between the initial increase and the subsequent decrease in the MRSI; andpredicting formation of a steam pop prior to formation of any steam pop based on the observation. 2. The method of claim 1, further comprising continuing or discontinuing the delivering light onto the tissue to prevent formation of any steam pop in response to the predicting. 3. The method of claim 1, wherein the initial increase has a first generally linear rate and the subsequent decrease has a second generally linear rate. 4. The method of claim 3, wherein the first generally linear rate has a greater slope and the second generally linear rate has a lesser slope. 5. The method of claim 1, wherein the observation includes observing the plateau at about 40 seconds after start of ablation. 6. The method of claim 5, further comprising continuing the delivering light onto the tissue in response to the observation of the plateau. 7. The method of claim 1, wherein the observation includes observing the peak after start of ablation. 8. The method of claim 7, further comprising discontinuing the delivering light onto the tissue in response to the observation of the peak. 9. A method of predicting no formation of steam pops in tissue during ablation over a period of time, comprising: delivering light onto the tissue during the ablation;observing a measured reflectance spectral intensity (MRSI) versus time of the tissue during the ablation, wherein an observation is made as to at least a gradual but steady asymptotic increase in MRSI from start of ablation to finish; andpredicting no formation of steam pop prior to formation of any steam pop based on the observation. 10. A method of predicting formation of steam pops in tissue during ablation during a period of time, comprising: delivering light onto the tissue during the period of time;observing a measured reflectance spectral intensity (MRSI) versus time of the tissue during ablation, wherein observation is made as to: an increase in the MRSI;a decrease in the MRSI; anda peak in the MRSI within a duration of time from start of ablation between the increase and the decrease in MRSI; anddiscontinuing the delivering light onto the tissue to prevent formation of any steam pop in response to the observation. 11. The method of claim 10, wherein the discontinuing the delivering light occurs within about 60 seconds or less after start of ablation. 12. The method of claim 10, wherein the observation is also made as to a rise time in which MRSI reaches a peak. 13. The method of claim 10, ... | BIOSENSE WEBSTER, INC. | A61B018/12 A61B005/00 A61B018/14 A61B018/00 A61B017/00
US09375165 | B2 | 2016-06-28 | Sensors for inductive plethysmographic monitoring applications and apparel using the same | 2014-07-07 | This invention includes improved IP sensors that both have improved sensitivity, performance, and other properties and are multifunctional. The improved IP sensors have IP sensor conductors with waveforms having legs that are substantially parallel throughout the operating range of stretch. The multifunctional IP sensors include, in addition to IP sensors, accessory conductors, additional sensors, and other compatible modules. This inventions also includes embodiments of apparel incorporating the improved IP sensors. This apparel can range from band-like to shirt-like, and so forth, and include one or more IP sensors sensitive to expansions and contractions of underlying regions of a monitored subject. | 1. A method for measuring physiological data of a user, comprising: providing two stretchable sensor conductors onto a body part of a user, wherein: each stretchable sensor conductor is configured to expand and contract with the movement of the body part,each stretchable sensor conductor includes an external contact point,the stretchable sensor conductors are connected through a bridging connection at a first end of the stretchable sensor conductors such that they form a single contiguous conductor at the first end of the stretchable sensor conductors, andthe external contact points are located at a second end of the stretchable sensor conductors; andmeasuring an electrical characteristic of the stretchable sensor conductors which changes with expansion and contraction of the body part, to obtain physiological data. 2. The method of claim 1, wherein the stretchable sensor conductors operate in a frequency range of 150 kHz to 600 kHz. 3. The method of claim 1, wherein the stretchable sensor conductors operate in a frequency range of 300 kHz to 310 kHz. 4. The method of claim 1, further comprising: providing the stretchable sensor conductors around a rib cage of the user,wherein the electrical characteristic reflects rib cage expansion and contraction. 5. The method of claim 4, wherein the signals are calibrated to indicate the respiratory volume of the lungs. 6. The method of claim 1, wherein the stretchable sensor conductors are incorporated in a stretchable garment. 7. A method for measuring electronic physiological data of a user, comprising: providing two stretchable sensor conductors onto a body part of a user, wherein: each stretchable sensor conductor is configured to expand and contract with the movement of the body part,each stretchable sensor conductor includes an external contact point,the stretchable sensor conductors are connected through a bridging connection at a first end of the stretchable sensor conductors, andthe external contact points are located at a second end of the stretchable sensor conductors;connecting the sensor conductors to an impedance measuring circuit;measuring an electrical characteristic of the stretchable sensor conductors which changes with expansion and contraction of the body part, to obtain electronic physiological data; anddetermining the impedance of signals received from the stretchable sensor conductors. 8. The method of claim 7, wherein the impedance measuring circuit includes an oscillator. 9. The method of claim 8, further comprising: matching response characteristics of the stretchable sensor conductors with response characteristics of an oscillator circuit across the operating frequency range of the oscillator. 10. The method of claim 9, further comprising: determining a frequency of an oscillator output signal; anddetecting the frequency of the oscillator output signal with a frequency detector. | adidas AG | A61B005/08 A61B005/113 A61B005/00 A61B005/091
US20160151000 | A1 | 2016-06-02 | TRUNK MUSCLE CONTRACTION DETECTION APPARATUS | 2016-02-05 | The occurrence of trunk muscle contraction associated with body movement and the like is accurately and timely detected using pulse data.;A trunk muscle contraction detection apparatus includes a change-component acquisition unit that extracts change-component data representing a change component of pulse-interval data, the change component regarding pulse intervals, a vibration-component removing unit that generates vibration-component removal data by removing, from the change-component data, a vibration component corresponding to periodic vibrations in the pulse-interval data, and a variation-component extraction unit that extracts a certain variation component from the vibration-component removal data, and determines the occurrence of trunk muscle contraction in accordance with the certain variation component, which has been extracted. | 1. A trunk muscle contraction detection apparatus comprising: a processor coupled to the sensor and configured to: generate pulse-interval data from a biological signal,acquire change-component data that represents a change component of the pulse-interval data, the change component relating to pulse intervals,remove a vibration component from the change-component data, the vibration component corresponding to periodic vibrations in the pulse-interval data,extract a variation component from the vibration-component removal data, anddetermine trunk muscle contractions based on the extracted variation component. 2. The trunk muscle contraction detection apparatus according to claim 1, wherein the variation component is a component corresponding to a change waveform where an upward peak is detected after a downward peak in a waveform representing the pulse-interval data. 3. The trunk muscle contraction detection apparatus according to claim 1, wherein the vibration component is based on respiratory variation. 4. The trunk muscle contraction detection apparatus according to claim 1, wherein the processor is further configured to interpolate the pulse-interval data and arrange data relating to the pulse-interval data at constant time intervals. 5. The trunk muscle contraction detection apparatus according to claim 4, wherein the processor is further configured to remove the vibration component from the interpolated pulse-interval data. 6. The trunk muscle contraction detection apparatus according to claim 1, further comprising a sensor configured to output the biological signal. 7. The trunk muscle contraction detection apparatus according to claim 1, further comprising a signal processor including: an amplification circuit configured to amplify the biological signal;at least one filter configured to remove noise components from the amplified signal; anda second-order differential processing unit configured to generate an acceleration pulse wave based on a signal output from the at least one filter. 8. The trunk muscle contraction detection apparatus according to claim 7, wherein the processor is further configured to: detect a rising edge of the acceleration pulse wave,calculate a time delay of the acceleration pulse wave,correct, based on the calculated time delay, a peak of the acceleration pulse wave, andgenerate the pulse-interval data by collecting corrected peaks of the biological signal. 9. The trunk muscle contraction detection apparatus according to claim 1, wherein the change-component data comprises a differential waveform. 10. The trunk muscle contraction detection apparatus according to claim 9, wherein the processor is further configured to remove the vibration component from the differential waveform by: detecting a positive peak in the differential waveform;detecting whether a negative peak occurs in the differential waveform after a predetermined pulses after detecting the positive peak;if the negative peak is detected in the ... |  | A61B005/11 A61B005/08 A61B005/00 A61B005/024
US20160161581 | A1 | 2016-06-09 | MAGNETIC RESONANCE IMAGING APPARATUS AND METHOD OF OPERATING SAME | 2015-12-01 | A magnetic resonance imaging (MRI) apparatus and a method of operating the MRI apparatus. The MRI apparatus includes: a monitoring unit configured to monitor an operation of the MRI apparatus; and a control unit configured to determine one of a plurality of power modes for the MRI apparatus based on the monitored operation and control the MRI apparatus to operate in the determined power mode. | 1. A magnetic resonance imaging (MRI) apparatus comprising: a monitoring unit configured to monitor a status of an MRI scanning operation of the MRI apparatus; anda control unit configured to identify an associated power mode from a plurality of power modes for operating the MRI apparatus based on the monitored MRI scanning operation, control the MRI apparatus based on the associated power mode, and change the associated power mode to another power mode based on a change in the monitored MRI scanning operation,wherein, in response to the monitored MRI scanning operation being completed, the control unit controls the MRI apparatus to operate in a low power mode that consumes less power than the associated power mode. 2. The MRI apparatus of claim 1, wherein the control unit controls the MRI apparatus to operate in a standby mode prior to starting the MRI scanning operation. 3. The MRI apparatus of claim 2, wherein the control unit controls the MRI apparatus to operate in a quick start mode when the MRI scanning operation starts. 4. The MRI apparatus of claim 1, further comprising at least one of a patient table, a gradient amplifier, a radio frequency (RF) coil and an amplifier connected to the RF coil, wherein the monitoring unit monitors an operation of at least one of the patient table, the gradient amplifier, and the amplifier connected to the RF coil. 5. The MRI apparatus of claim 4, wherein the control unit controls the MRI apparatus to operate in one of the plurality of power modes based on a pressure detected by a sensor mounted on the patient table. 6. The MRI apparatus of claim 5, wherein, when the control unit identifies a value of torque being applied to a motor of the patient table is less than a threshold, the control unit controls the MRI apparatus to operate in the low power mode. 7. The MRI apparatus of claim 4, wherein, when an operation of at least one of the gradient amplifier and the amplifier connected to the RF coil is not detected for a predetermined time, the control unit controls the MRI apparatus to operate in the low power mode. 8. The MRI apparatus of claim 1, wherein the control unit controls a voltage that is supplied to a motor of a patient table included in the MRI apparatus. 9. The MRI apparatus of claim 1, wherein the control unit controls an operation of at least one of a display and an audio system mounted on a gantry of the MRI apparatus. 10. The MRI apparatus of claim 1, wherein the control unit controls an operation of at least one of a gradient amplifier and an amplifier connected to a radio frequency (RF) coil, the gradient amplifier and the amplifier being included in the MRI apparatus. 11. The MRI apparatus of claim 1, wherein the control unit controls an operation of a heat exchanger included in the MRI apparatus. 12. A magnetic resonance imaging (MRI) apparatus comprising: a monitoring unit configured to monitor status of at least one operation of the MRI apparatus;a control unit configured ... |  | G01R033/54 G01L005/00 G01R033/385 G01R033/30 A61B005/055 G01R033/36
US20160166326 | A1 | 2016-06-16 | MEDICAL LEAD BENDING SENSOR | 2015-11-25 | In some example, a medical device system including a medical lead; a bending sensor; and a controller configured to sense a bending of the medical lead during implantation of the medical lead in a patient based on the output of the bending sensor. The systems and techniques of this disclosure may improve the accuracy of the implantation of neurostimulation medical leads, for example, by accounting for bending deformation of the medical lead during implantation. | 1. A medical device system comprising: a medical lead;a bending sensor; anda controller configured to sense a bending of the medical lead during implantation of the medical lead in a patient based on the output of the bending sensor. 2. The system of claim 1, further comprising a lead delivery device for implanting the medical lead in the patient, the lead delivery device including the bending sensor. 3. The system of claim 1, wherein the lead delivery device includes at least one of a guide catheter, wherein the lead is configured to be inserted in the guide catheter, or a stylet temporarily insertable into the medical lead, wherein the bending sensor is integrated in and/or on the stylet or guide catheter. 4. The system of claim 3, wherein lead delivery device includes the stylet, wherein the stylet has an outer diameter of less than approximately 1 millimeter. 5. The system of claim 1, wherein the bending sensor is integrated into the medical lead. 6. The system of claim 1, wherein the bending sensor comprises an optical sensor. 7. The system of claim 6, wherein the bending sensor comprises at least one optical fiber. 8. The system of claim 1, wherein the bending sensor comprises a piezoelectric sensor. 9. The system of claim 1, wherein the bending sensor comprises a resistance sensor, which changes its resistance by compression or expansion of resistive material due to the bending of the medical lead. 10. The system of claim 1, wherein the medical lead is a deep brain stimulation medical lead. 11. The system of claim 1, wherein the medical lead has an outer diameter of less than approximately 3.0 millimeters. 12. The system of claim 1, wherein the controller is configured to generate information to guide steering of the medical lead toward a target site based on an evaluation of the bending of the medical lead. 13. The system of claim 1, further comprising an implantable medical device, wherein the implantable medical device is configured to at least one of deliver electrical stimulation to a patient or sense electrical activity of the patient via the medical lead. 14. A method for guiding implantation of a medical lead, the method comprising: while the medical lead is being inserted into tissue of a patient, monitoring a signal from a bending sensor associated with the medical lead;evaluating bending of the medical lead during the insertion based on the monitored signal; andwhile the medical lead is being inserted into the tissue of the patient, generating information to guide steering of the medical lead toward a target site based on the evaluation of the bending of the medical lead, wherein at least one of the monitoring, evaluating, or generating is performed via a processor. 15. The method of claim 14, further comprising presenting the information to guide steering of the medical lead to a clinician via a user interface. 16. The method of claim 14, wherein the medical lead is inserted into the tissue of the patient via a l... |  | A61B019/00 A61N001/05 A61B005/0492
US20160157731 | A1 | 2016-06-09 | SYSTEM FOR PROTECTING MALE REPRODUCTIVE HEALTH | 2014-12-04 | The present application is directed to a system for protecting male reproductive health. An example system may comprise at least a temperature control portion and a monitoring device. The temperature control portion may include a thermal accumulation material to absorb heat generated by male genitalia. The monitoring device may include at least one sensor to sense an internal temperature corresponding to a surface temperature of the male genitalia, and possibly a second sensor to sense a temperature external to the temperature control portion. The monitoring device may compare the internal and/or external temperatures to threshold temperature levels, and may take action based on either/both temperatures being at or above the threshold temperature levels. For example, the monitoring device may further comprise a feedback module to generate feedback for alerting a user to a dangerous temperature condition and a communication module to send messages comprising the internal/external temperatures, alert messages, etc. | 1. A system for protecting male reproductive health, comprising: a temperature control portion including at least a material to control a temperature of a system user's genitalia; anda monitoring device including at least: a first sensor to sense an internal temperature;a feedback module to generate feedback to the system user; anda communication module to transmit a message including at least the internal temperature. 2. The system of claim 1, wherein the material is situated on an internal surface of the temperature control portion to direct heat away from the system user's genitalia. 3. The system of claim 2, wherein the material is a thermal accumulation material. 4. The system of claim 1, wherein the temperature control portion further comprises a thermal reflective material situated on an external surface to reflect heat external to the temperature control portion. 5. The system of claim 1, wherein at least a sensing portion of the first sensor is integrated into the temperature control portion. 6. The system of claim 1, wherein the internal temperature corresponds to a sensed surface temperature of the system user's genitalia. 7. The system of claim 1, wherein the monitoring device further comprises an operations module to control operations based at least on the internal temperature. 8. The system of claim 7, wherein the operations module is further to cause the communication module to transmit a message including at least the internal temperature. 9. The system of claim 7, wherein the operations module is further to at least one of: cause the feedback module to provide feedback to the user when it is determined that the internal temperature is at or above a threshold temperature level; orcause the communication module to transmit an internal temperature alert message when it is determined that the internal temperature is at or above a threshold temperature level. 10. The system of claim 7, wherein the monitoring device further comprises a second sensor to sense a temperature external to the temperature control portion. 11. The system of claim 10, wherein the operations module is further to cause the communication module to transmit a message including at least the external temperature. 12. The system of claim 10, wherein the operations module is further to at least one of: cause the feedback module to provide feedback to the user when it is determined that the external temperature data is at or above a threshold temperature level; orcause the communication module to transmit an external temperature alert message when it is determined that the external temperature is at or above a threshold temperature level. 13. The system of claim 1, wherein the feedback module is to generate at least one of audible feedback, visible feedback or haptic feedback to the user. 14. A device for reporting data regarding male reproductive health, comprising: a communication module to interact with at least one of a system for protecting male repr... | Intel Corporation | A61B005/01 A61B005/00
US20160151017 | A1 | 2016-06-02 | SENSOR ARRANGEMENT FOR RECORDING ELECTRIC SIGNALS | 2015-11-19 | Embodiments include a sensor arrangement including a primary sensor in the form of a self-adhering surface electrode that records electric signals. The self-adhering surface electrode includes a primary sensor to contact skin, and a secondary sensor, which differs from the primary sensor, to detect a secondary physical variable. In addition, the sensor arrangement includes an adapter, via which the primary sensor and the secondary sensor are interconnected to form a detachable unit. | 1. A sensor arrangement comprising: a primary sensor with a sensor side configured to contact skin, wherein the primary sensor comprises a self-adhering surface electrode, ora surface electrode with an adhesive, ora surface electrode with one or more of a fastening material and fastening mechanism, wherein, via the sensor side, the primary sensor is configured to record electric signals;a secondary sensor, wherein the secondary sensor differs from the primary sensor, and,wherein the secondary sensor is configured to detect a physical variable; and,an adapter, wherein via the adapter, the primary sensor and the secondary sensor are interconnected to form a detachable unit. 2. The sensor arrangement according to claim 1, wherein the adapter and the secondary sensor are fixedly interconnected, and wherein the primary sensor is detachably connected to the adapter. 3. The sensor arrangement according to claim 1, wherein the adapter is configured to be detachably fastened to the primary sensor on the sensor side that is configured to contact skin, such that the adapter faces away from the sensor side that is configured to contact skin. 4. The sensor arrangement according to claim 1, wherein the adapter comprises a flat adhesive portion, wherein the flat adhesive portion is configured to directly fasten to the skin, andan adapter side configured to be contacted by the skin,wherein the adhesive portion comprises a cutout, such that the primary sensor is fitted to the adapter side facing away from the adapter side that is configured to contact skin and such that the adhesive portion is configured to directly contact the skin through the cutout. 5. The sensor arrangement according to claim 4, wherein the cutout is located at least approximately central in the adhesive portion. 6. The sensor arrangement according to claim 4, wherein the adhesive portion further comprises a plurality of markings, wherein the plurality of markings are located around the cutout and are concentric with the cutout. 7. The sensor arrangement according to claim 4, wherein the adapter further comprises a portion protruding laterally beyond the adhesive portion, wherein said portion that is laterally protruding carries one or more of the secondary sensor and a plug connector that corresponds with the secondary sensor. 8. The sensor arrangement according to claim 1, wherein the secondary sensor is fastened to the adapter at or around an edge of the adapter. 9. The sensor arrangement according to claim 1, further comprising a plug connector that corresponds with the secondary sensor, wherein the plug connector is electrically connected to the secondary sensor and is fastened to the adapter. 10. The sensor arrangement according to claim 1 further comprising: an adapter configured to couple with a secondary sensor of said sensor arrangement. 11. The sensor arrangement according to claim 10, wherein the secondary sensor comprises one or more of an acoustic sensor, an accelerati... | BIOTRONIK SE & CO. KG | A61B005/00 A61B005/04 A61B007/02 A61B005/11 A61B008/00
US20160151007 | A1 | 2016-06-02 | BIOLOGICAL INFORMATION MEASURING DEVICE AND BIOLOGICAL INFORMATION MEASURING METHOD | 2015-11-12 | A biological information measuring device controls a measuring operation of a measuring section for measuring biological information to be suspended during the time when a battery section is charged by a charging power supply section in a noncontact manner. A biological information measuring method using a biological information measuring device allows one of a measuring step of measuring biological information and a charging step of performing charging of electric power in a noncontact manner to be selectively executed. | 1. A biological information measuring device, comprising a measuring section that measures biological information;a battery section that is subjected to charge and discharge of electric power;a charging power supply section that supplies charging power to the battery section to execute charging of the battery section in a noncontact manner; anda control section that controls a measuring operation of the measuring section, the control section suspending the measuring operation of the measuring section during the charging of the battery section by the charging power supply section. 2. A biological information measuring device according to claim 1, wherein the charging power supply section includes a residual power amount detection part that detects a residual power amount of the battery section, andthe control section suspends the charging of the battery section by the charging power supply section and allows the measuring operation of the measuring section if the residual power amount detected by the residual power amount detection part is greater than or equal to a predetermined threshold value when starting the charging of the battery section by the charging power supply section, 3. A biological information measuring device according to claim 1, wherein the control section renders the device to be powered off when the charging of the battery section by the charging power supply section is completed. 4. A biological information measuring device according to claim 1, wherein the measuring section includes an placement part to which a living body to be measured is placed,the charging power supply section includes a power receiving coil that generates an electromotive force in a magnetic field owing to an electromagnetic induction,the placement part includes a restriction portion that restricts an placement region to which the living body is placed, andthe placement part and the power receiving coil are disposed in such a manner that the power receiving coil, the restriction portion, and the placement region lie along a predetermined direction. 5. A biological information measuring method using a biological information measuring device, the method comprising: a measuring step of measuring biological information; anda charging step of performing charging of electric power in a noncontact manner, whereinone of the measuring step and the charging step is selectively executed. |  | A61B005/1455 H02J007/04 A61B005/145 H02J007/02 A61B005/024 A61B005/029
US09357939 | B1 | 2016-06-07 | Method and apparatus for a self-programmable wireless medical monitoring device | 2014-04-02 | A self-programmable Medical Monitoring system capable of adapting its monitoring and detection algorithms to each individual patient. The Monitoring device is further capable of uploading new detection algorithms as well as software applications from outside computing devices. Uploaded software applications can configure the Medical Monitoring device for additional applications including but not limited to an ECG, EEG and EMG device. The Monitoring device can operate as stand-alone device or it can communicate wirelessly with one or more outside computing devices. | 1. A portable medical device monitoring system for a patient, the monitoring system comprising: a. a plurality of electrodes placed on configured for the patient's body for sensing electrical signals;b. a processor to process and digitize the recorded signals, wherein the processor is capable of multi-tasking by simultaneously performing one or more software applications;c. a transceiver for wirelessly transmitting the processed signals to outside computing devices and receiving additional detection algorithms and patient historical recordings;d. a memory further comprised of at least one module, said memory stores the processed signals, stores one or more pre-programmed algorithm software for detecting abnormal activities, stores custom developed algorithms and software applications downloaded from outside computing devices;e. wherein the device contains one or more detection algorithms in its memory;f. wherein the device is re-programmable and loads and performs additional detection algorithms;g. wherein the device is self-programmable and analyzes the patient's recorded activities leading to an abnormal event and optimizes its internal detection algorithms and develops new customized algorithms which is then saved in the Custom Generated Algorithm storage area and activates those newly developed algorithms for continuous monitoring of the said patient;h. wherein the device uploads additional software applications from outside computing devices with which it re-programs itself to configure itself for additional applications and medical monitoring of the patient; andi. wherein the device uploads additional software applications from outside computing devices with which it re-programs itself to configure itself for additional applications and medical monitoring of the patient. 2. The monitoring system of claim 1, wherein the uploaded software application configures the device to be used as an electrocardiogram (ECG) device. 3. The monitoring system of claim 1, wherein the uploaded software application configures the device to be used as an electroencephalogram (EEG) device. 4. The monitoring system of claim 1, wherein the software application to be uploaded configures the device to be used as an electromyogram (EMG) device. 5. The monitoring system of claim 1, wherein the device detects trends in the patient's health conditions by utilizing image processing and image overly techniques to compare and correlate the patient's recorded health data with historical recordings. 6. The monitoring system of claim 1, wherein the device is contained in a watertight sealed case with only electrical contacts on the outside of the case. 7. The monitoring system of claim 1, wherein the device utilizes a RFID reader to access historical recorded data on RFID devices. 8. A portable ECG monitoring system for a patient, the ECG monitoring system comprising: a. a plurality of electrodes placed on configured for the patient's body for sensing ECG signals;b. a ... |  | A61B005/00 A61B005/0432 A61B005/0476 A61B005/0488
US09379520 | B2 | 2016-06-28 | Surface emitting laser and optical coherence tomography apparatus | 2015-07-02 | In order to provide a wavelength tunable surface emitting laser capable of improving a wavelength tuning efficiency, provided is a surface emitting laser, including: a first reflector; a semiconductor cavity including an active layer; and a second reflector, the first reflector, the semiconductor cavity, and the second reflector being formed in the stated order, a gap portion being formed between the first reflector and a semiconductor layer, a cavity length being tunable, in which the surface emitting laser has a high reflectivity structure formed between the gap portion and the semiconductor cavity, and an expression of “(λ/2)×m+λ/8 | 1. A surface emitting laser, comprising: a first reflector;a semiconductor cavity including an active layer; anda second reflector,the first reflector, the semiconductor cavity, and the second reflector, which are formed in the stated order,wherein a gap portion is formed between the first reflector and a semiconductor layer,wherein a cavity length is tunable,wherein the surface emitting laser has a high reflectivity structure formed between the gap portion and the semiconductor cavity, andwherein (λ/2)×m+λ/8&lt;L&lt;(λ/2)×m+3λ/8 is satisfied, where L is an optical thickness of the semiconductor cavity after conversion into an optical thickness in a case of no phase change in optical reflection at a first interface that is at a first reflector side of the semiconductor cavity and at a second interface that is at a second reflector side of the semiconductor cavity, m is an integer of 1 or larger, and λ is a center wavelength of laser oscillation. 2. A surface emitting laser according to claim 1, wherein the high reflectivity structure comprises a structure in which at least one pair of a high refractive index layer comprising a material that has a relatively high refractive index and a low refractive index layer comprising a material that has a relatively low refractive index are stacked. 3. A surface emitting laser according to claim 1, wherein the high reflectivity structure comprises a distribution Bragg reflector (DBR). 4. A surface emitting laser according to claim 1, wherein the optical thickness L of the semiconductor cavity satisfies (λ/2)×m+3λ/16&lt;L&lt;(λ/2)×m+5λ/16. 5. A surface emitting laser according to claim 1, wherein the optical thickness L of the semiconductor cavity satisfies (λ/2)×m+7λ/40≦L≦(λ/2)×m+13λ/40. 6. A surface emitting laser according to claim 1, wherein the optical thickness of the semiconductor cavity comprises an optical path length between an interface of the high reflectivity structure and the semiconductor cavity and an interface between the semiconductor cavity and the second reflector. 7. A surface emitting laser according to claim 1, wherein the semiconductor cavity comprises a stacked body of all semiconductor layers placed between the high reflectivity structure and the second reflector. 8. A surface emitting laser according to claim 1, wherein the high reflectivity structure has a reflectivity of 50% or more at the center wavelength of the laser oscillation. 9. An apparatus, comprising: a surface emitting laser, comprising: a first reflector;a semiconductor cavity including an active layer; anda second reflector,the first reflector, the semiconductor cavity, and the second reflector, which are formed in the stated order,wherein a gap portion is formed between the first reflector and a semiconductor layer,wherein a cavity length is tunable,wherein the surface emitting laser has a high reflectivity structure formed between the gap portion and the semiconductor cavity, andwherein (λ/2)×m+λ/8&lt;L&lt;(... | CANON KABUSHIKI KAISHA | H01S005/00 H01S005/183 H01S005/187 H01S005/10 G01B009/02 H01S005/12 H01S005/125 A61B005/00
US10034707 | B2 | 2018-07-31 | Catheter with irrigated tip electrode with porous substrate and high density surface micro-electrodes | 2014-12-30 | A catheter has a multifunctional “virtual” tip electrode with a porous substrate and a multitude of surface microelectrodes. The surface microelectrodes are in close proximity to each other and in a variety of configurations so as to sense tissue for highly localized intracardiac signal detection, and high density local electrograms and mapping. The porous substrate allows for flow of conductive fluid for ablating tissue. The surface microelectrodes can be formed via a metallization process that allows for any shape or size and close proximity, and the fluid “weeping” from the porous substrate provides more uniform irrigation in the form of a thin layer of saline. The delivery of RF power to the catheter tip is based on the principle of “virtual electrode,” where the conductive saline flowing through the porous tip acts as the electrical connection between the tip electrode and the heart surface. The substrate and the surface electrodes are constructed of MRI compatible materials so that the physician can conduct lesion assessment in real time during an ablation procedure. The surface electrodes include noble metals, including, for example, platinum, gold and combinations thereof. | 1. A catheter comprising: an elongated catheter body;a distal electrode member distal of the catheter body and having a porous substrate and a plurality of surface electrodes on portions of an outer surface of the porous substrate, the porous substrate having an interior chamber adapted to receive conductive fluid;a plurality of electrode lead wires, each having a distal end connected on an outer surface of the porous substrate to a respective one of the surface electrodes and a proximal end extending through the catheter body, at least one of the plurality of electrode lead wires having its distal end connected to a first one of the plurality of surface electrodes and a portion extending underneath and insulated from a second one of the plurality of surface electrodes; anda chamber lead wire having a distal portion extending into the interior chamber, the chamber lead wire adapted to electrify the conductive fluid in the interior chamber,wherein the porous substrate is adapted to pass the conductive fluid from the interior chamber to the outer surface of the porous substrate. 2. The catheter of claim 1, wherein the porous substrate comprises an MRI-compatible material. 3. The catheter of claim 1, wherein the surface electrodes comprise an MRI-compatible material. 4. The catheter of claim 1, wherein the porous substrate comprises at least one material from the group consisting of ceramic material, polyethylene and polytetrafluoroethylene. 5. The catheter of claim 1, further comprising an intermediate deflection section between the catheter body and the distal electrode member. 6. The catheter of claim 1, further comprising an irrigation tubing extending through the catheter body and adapted to deliver the conductive fluid to the interior chamber. 7. The catheter of claim 1, wherein each of the surface electrodes has a surface area ranging between 0.2mm2 and 2.0 mm2. 8. The catheter of claim 1, wherein the distal portion of the chamber lead wire extending in the interior chamber is nonlinear. 9. The catheter of claim 1, wherein the plurality of surface electrodes ranges between about one and twenty. 10. The catheter of claim 1, wherein each of the surface electrodes of the plurality of surface electrodes is shaped with a protrusion configuration. 11. A catheter comprising: an elongated catheter body;a distal electrode member distal the catheter body and having a porous substrate and a plurality of surface electrodes, the porous substrate having at least one exposed surface area spanning between at least a pair of the surface electrodes, the porous substrate having an interior chamber adapted to receive conductive fluid;a plurality of electrode lead wires, each having a distal end connected on an outer surface of the porous substrate to a respective one of the surface electrodes and a proximal end extending through the catheter body, at least one of the plurality of electrode lead wires having its distal end connected to a first one of th... | Biosense Webster (Israel) Ltd. | A61B018/14 A61B005/042 A61B005/00 A61B018/00
US10835161 | B2 | 2020-11-17 | Transcutaneous analyte sensor | 2016-02-12 | A transcutaneous sensor device configured for continuously measuring analyte concentrations in a host is provided. In some embodiments, the transcutaneous sensor device 100 comprises an in vivo portion 160 configured for insertion under the skin 180 of the host and an ex vivo portion 170 configured to remain above the surface of the skin 180 of the host after sensor insertion of the in vivo portion. The in vivo portion may comprise a tissue piercing element 110 configured for piercing the skin 180 of the host and a sensor body 120 comprising a material or support member 130 that provides sufficient column strength to allow the sensor body to be pushable in a host tissue without substantial buckling. The ex vivo portion 170 may be configured to comprise (or operably connect to) a sensor electronics unit and may comprise a mounting unit 150. Also described here are various configurations of the sensor body and the tissue piercing element that may be used to protect the membrane of the sensor body. | 1. A device for measuring an analyte concentration, the device comprising: a sensor having a substantially circular cross section, the sensor configured to be inserted into a host, wherein the sensor comprises: an in vivo portion, the in vivo portion forms a tissue piercing element at a distal end of the in vivo portion, the tissue piercing element configured to pierce a skin of the host,at least one electrode, anda biodegradable material surrounding at least a portion of the sensor, wherein the biodegradable material degrades after insertion into the host;a membrane covering at least a portion of the at least one electrode, wherein the biodegradable material is configured to protect the membrane from damage during insertion of the sensor;an on-skin unit configured to support the sensor on an exterior surface of the host's skin, wherein the on-skin unit comprises sensor electronics;a spring configured to insert the sensor into the host, the spring urging the sensor toward the skin of the host; anda retainer configured to hold the spring in a tensioned state and release the spring when the retainer is removed, causing the spring to move toward the skin of the host. 2. The device of claim 1, wherein the on-skin unit comprises a guiding portion configured to guide insertion of the in vivo portion of the sensor through the host's skin and to support a column strength of the sensor such that the in vivo portion is capable of being inserted through the host's skin without substantial buckling; and wherein the guiding portion is configured to remain ex vivo during insertion of the in vivo portion of the sensor. 3. The device of claim 2, wherein the sensor, with the support of the guiding portion, is capable of withstanding an axial load greater than about 1 Newton without substantial buckling. 4. The device of claim 3, wherein the spring is pre-loaded prior to sensor insertion. 5. The device of claim 4, further comprising a retainer feature configured to maintain the spring in a tensioned state prior to sensor insertion. 6. The device of claim 3, wherein the spring is further configured to guide the sensor during sensor insertion. 7. The device of claim 1, wherein the at least one electrode comprises a working electrode and a reference electrode. 8. The device of claim 1, wherein the sensor electronics are operatively and detachably connected to the sensor. 9. The device of claim 1, wherein the sensor electronics are configured to be located over a sensor insertion site. 10. The device of claim 1, wherein the membrane is configured to be located between the at least one electrode and surrounding tissue after insertion of the in vivo portion of the sensor. 11. The device of claim 1, further comprising a skin tensioner configured to stretch the skin surface to create an increase in tension at a point of sensor insertion. 12. The device of claim 11, wherein the skin tensioner has a shape that permits a skin to conform to a contour of the skin te... | DexCom, Inc. | A61B005/1486 A61B005/1468 A61B005/1473 A61B005/145 A61B005/00
US09364194 | B2 | 2016-06-14 | Systems and methods for detecting regions of altered stiffness | 2008-09-18 | An ultrasound imaging method for detecting a target region of altered stiffness is provided. The method comprises delivering at least one reference pulse to the target region to detect an initial position of the target region, delivering a first pushing pulse having a first value of a variable parameter to a target region to displace the target region to a first displaced position, delivering a first tracking pulse to detect the first displaced position of the target region, delivering a second pushing pulse having a second value of the variable parameter to the target region to displace the target region to a second displaced position, and delivering a second tracking pulse to detect the second displaced position of the target region. An ultrasound imaging system for detecting a region of altered stiffness is also provided. | 1. An ultrasound imaging method for detecting a target region of altered stiffness, comprising: delivering at least one reference pulse to the target region to detect an initial position of the target region;delivering a first pushing pulse having a first value of a variable parameter to the target region to displace the target region to a first displaced position;delivering a first tracking pulse to detect the first displaced position of the target region;delivering a second pushing pulse having a second value of the variable parameter to the target region to displace the target region to a second displaced position;delivering a second tracking pulse to detect the second displaced position of the target region; anddetecting the target region of altered stiffness based on the first displaced position and the second displaced position of the target region. 2. The method of claim 1, wherein the first pushing pulse and the second pushing pulse are delivered to the target region and at least one other target region. 3. The method of claim 1, wherein the variable parameter of the pushing pulse comprises an amplitude, a peak power, an average power, a length, a frequency, a waveform, pulse repetition frequency, or combinations thereof. 4. The method of claim 3, further comprising mapping displacements of the target region with respect to the variable parameter. 5. The method of claim 1, wherein the first or second tracking pulses are, respectively, delivered after a motion induced by the first or second pushing pulses is reduced to a determined value. 6. The method of claim 1, further comprising interleaving one or more of the reference pulse, the tracking pulse, or the pushing pulses for the target region and at least one other target region. 7. The method of claim 1, wherein at least one of the first and second pushing pulses is delivered as a plurality of pulses. 8. The method of claim 7, wherein the first tracking pulse, or the second tracking pulse, or both, are delivered in between the plurality of pulses of the first or the second pushing pulse. 9. The method of claim 1, wherein at least one of the first and second pushing pulses is delivered to the target region while varying two or more variable parameters of at least one of the first and second pushing pulses. 10. The method of claim 9, wherein the first and second pushing pulses are delivered at the target region while successively changing the variable parameter before moving to at least one other target region. 11. The method of claim 10, further comprising: delivering the first and second pushing pulses having the first value of the variable parameter to the target region and the at least one other target region and changing the value of the variable parameter of the first and second pushing pulses to the second value; anddelivering the first and second pushing pulses having the second value of the variable parameter to the target region and the at least one other target region.... | General Electric Company | A61B008/00 A61B005/00 A61B008/08 G01S007/52 G01S015/10
US09357933 | B2 | 2016-06-07 | Continuous, non-invasive, optical blood pressure monitoring system | 2011-01-18 | Various embodiments of the invention disclosed herein comprise a system of wearable devices that collectively allow for the continuous, non-invasive, measurement and monitoring of blood pressure, without the use of an inflatable cuff. The system incorporates: 1) An optical module, which is comprised of a coherent source of light, a semi-transparent hologram, optics for viewing the interference pattern developed between the illuminated hologram and arterial blood, a Charge-Coupled Device (CCD) array, and processing electronics with Bluetooth capability that facilitates digitization and wireless transmission of the fringe pattern to, 2) a personal digital assistant (PDA) that is worn on a waist belt. The PDA and associated software allow for continuous calculation and monitoring of real-time arterial blood pressure from the digitized fringe patterns received. The system further comprises 3) a personal computer (PC) with wireless capacity and connection to the internet. Continuous BP function, alerts, condition and medical assessment is conducted through PDA-PC communications with internet based medical facility. | 1. A device for the non-invasive measurement of a person's blood pressure parameters comprising: a first optical module comprising an optical source of coherent light configured to provide light to a second optical module, said first optical module included in a wearable system configured to be worn on the person;the second optical module included in the wearable system, the second optical module comprising optics configured to be worn proximal to the person's skin, to deliver said coherent light to a sub-dermal region of the person, and to receive light reflected from said sub-dermal region;an optical connection configured to couple light between the first optical module and the second optical module;a hologram recorded in a non-transitory medium, said hologram not obtained directly from said person, said hologram configured to provide time dependent interferometric optical information from optical interference using said coherent light reflected from said sub-dermal region;an electronic imaging system configured to transform the time dependent interferometric optical information into a digital format; anda processing module configured to receive the time dependent interferometric optical information in a digital format and to calculate blood pressure parameters therefrom. 2. The device of claim 1, wherein said hologram comprises a reference calibration hologram. 3. The device of claim 2, wherein said reference calibration hologram is obtained from a master hologram. 4. The device of claim 2, wherein said reference calibration hologram comprises a holographic image of a fluid that is not blood. 5. The device of claim 1, further comprising a reference arm configured such that said light reflected from said sub-dermal region interferes with light in said reference arm to form interference fringes that are imaged by said electronic imaging system. 6. The device of claim 5, wherein said hologram is disposed in said reference arm. 7. The device of claim 5, further comprising a beamsplitter disposed in an optical path between said optical source of coherent light and said sub-dermal region, said beamsplitter configured to separate light from said optical source into an object beam and a reference beam, said object beam being delivered to said sub-dermal region and said reference beam to said reference arm. 8. The device of claim 7, wherein said hologram is in said reference arm. 9. The device of claim 1, wherein said processing module is included in said wearable system. 10. The device of claim 1, further comprising electronics configured for wireless transmission. 11. The device of claim 10, wherein said electronics configured for wireless transmission is configured to communicate wirelessly with another component worn by said patient. 12. The device of claim 10, wherein said electronics configured for wireless transmission is configured to communicate via long range wireless communication with a component that is not worn by said patient.... |  | A61B005/021 A61B005/00 A61B005/024
US09377344 | B2 | 2016-06-28 | Electronic sphygmomanometer and blood pressure measurement method | 2011-06-24 | An electronic sphygmomanometer includes a cuff to be attached to a blood pressure measurement site, a pump and a valve for adjusting a pressure to apply on the cuff, a pressure sensor for detecting the pressure of the cuff, a central processing unit (CPU) for calculating a blood pressure value from the cuff pressure, a memory for recording the blood pressure value, and an operation unit for performing a blood pressure measurement. Further, the CPU acquires information on an application voltage of the valve or the pump at a time of blood pressure measurement, and the information on the application voltage is stored in the memory. The CPU corrects the application voltage so that control of the valve or the pump is carried out based on the application voltage stored in the memory. | 1. An electronic sphygmomanometer comprising: a cuff to be attached to a measurement site for measuring a blood pressure;a pump and a valve that adjust a pressure to apply on the cuff;a pressure sensor that detects the pressure of the cuff;a blood pressure calculator that calculates a blood pressure value from the cuff pressure;a memory that records the blood pressure value;an operation unit that is configured to carry out a blood pressure measurement;a body fat meter that measures a quality of the measurement site;an input device configured to input user information related to the quality of the measurement site, wherein the quality of the measurement site is a value indicative of a stiffness of an entire volume-area of an arm under the cuff;an information acquiring device that acquires information on an application voltage of either one of the valve or the pump at a time of blood pressure measurement, wherein the memory stores the information on the application voltage of the one of the valve or the pump at the time of blood pressure measurement in association with the user information when the information on the application voltage of the one of the valve or the pump at the time of blood pressure measurement is acquired by the information acquiring device; anda corrector that corrects the application voltage of the one of the valve or the pump based on the user information so that control of the one of the valve or the pump is carried out based on the application voltage in a case where the application voltage associated with the user information is stored in the memory when calculating the blood pressure with the blood pressure calculator. 2. The electronic sphygmomanometer according to claim 1, wherein the memory stores the application voltage of the one of the valve or the pump at the time of the blood pressure measurement in association with the cuff pressure corresponding to the application voltage of the one of the valve or the pump. 3. The electronic sphygmomanometer according to claim 1, wherein the memory stores the application voltage of the one of the valve or the pump at the time of the blood pressure measurement in association with an elapsed time in which the application voltage is applied. 4. The electronic sphygmomanometer according to claim 1, wherein the memory stores the application voltage of the one of the valve or the pump at the time of the blood pressure measurement in association with user information related to the quality of a measurement site, andwherein in a case where the user information differs from that stored in the memory in a measurement for this time, the corrector corrects the application voltage based on the user information, and overwrites the application voltage with the corrected application voltage to store in the memory. 5. A blood pressure measurement method using an electronic sphygmomanometer comprising: a cuff; a pump; a valve; a blood pressure calculator; and a pressure sensor, the method fo... | OMRON HEALTHCARE Co., Ltd. | A61B005/02 G01G019/50 G01G023/16
US09375188 | B2 | 2016-06-28 | Method and device for improving medical image data and evaluation of tissue content within the medical image data | 2011-07-14 | A method is disclosed for recording and displaying medical imaging data records of a body part including fatty tissue. In at least one embodiment, the method includes recording an emission-tomographic data record of the body part; recording a magnetic-resonance imaging data record of the body part using a recording sequence designed such that fatty tissue can be displayed such that it can be distinguished from other types of tissue; identifying regions in the emission-tomographic data record, which regions correspond to fatty tissue, using the magnetic-resonance imaging data record; and modifying the emission-tomographic data record in those regions that correspond to fatty tissue. Further, at least one embodiment relates to a correspondingly designed device for evaluating and displaying medical imaging data records of a body part comprising fatty tissue. | 1. A method for recording and displaying medical imaging data records of a body part comprising fatty tissue, the method comprising: receiving, by a processor, an emission-tomographic data record and magnetic-resonance imaging data record of the body part, the emission-tomographic data record and the magnetic-resonance imaging data record being recorded by a combined positron-emission tomography (PET) and a magnetic resonance imaging device using a recording sequence designed such that the fatty tissue is displayable and distinguishable from other types of tissue;generating, by the processor, at least a gradual mask having a plurality of different values, each of the plurality of different values of the gradual mask corresponding to a voxel in the recorded magnetic-resonance imaging data record such that when fat content of one voxel is higher than fat content of another voxel in the recorded magnetic-resonance imaging data record, one of the plurality of different values of the gradual mask that correspond to the one voxel is higher than another one of the plurality of different gradual mask corresponding to the other voxel;identifying, by the processor, regions in the emission-tomographic data record using at least the generated gradual mask, the identified regions corresponding to the fatty tissue;modifying, by the processor, the emission-tomographic data record in the identified regions corresponding to the fatty tissue; anddisplaying the modified emission-tomographic data record to a user. 2. The method as claimed in claim 1, wherein the recording sequence is a recording sequence in which voxels are characterized by intensity values, with the intensity values constituting a measure for fat content of the body regions that correspond to the voxels. 3. The method as claimed in claim 2, wherein the magnetic-resonance imaging data record and the emission-tomographic data record are recorded with a temporal overlap or directly one after the other. 4. The method as claimed in claim 1, wherein the magnetic-resonance imaging data record and the emission-tomographic data record are recorded with a temporal overlap or directly one after the other. 5. The method as claimed in claim 4, wherein the magnetic-resonance imaging data record and the emission-tomographic data record are recorded while the patient is in the same position. 6. The method as claimed in claim 1, wherein the generating further generates a binary mask. 7. The method as claimed in claim 6, wherein the identifying further identifies regions in the emission-tomographic data record using the generated binary mask. 8. The method as claimed in claim 1, wherein the modifying of the emission-tomographic data record comprises marking fatty-tissue regions in the emission-tomographic data record, the marking being carried out using the magnetic-resonance imaging data record. 9. The method as claimed in claim 8, wherein the marking comprises an attenuation of an emission-tomographic sign... | SIEMENS AKTIENGESELLSCHAFT | A61B005/05 A61B006/03 A61B005/055 A61B006/00 G01R033/48 A61B005/00
US20160166195 | A1 | 2016-06-16 | Energy and Food Consumption Tracking for Weight and Blood Glucose Control | 2014-12-15 | The present invention relates to the area of lifestyle devices and applications, particularly to daily trackers of activities, such as pedometers used for exercise monitoring, and working in collaboration with tools analyzing and planning the food intake and amount of exercises to keep or obtain the desired weight. This invention aims at better controlling: fitness level, food consumption, blood glucose level and weight of a person throughout the day. For daily and weekly tracking of the weight, the ingested and expended calories are reported. Calories meal goals are adjusting daily reflecting the over the goal exercise levels as well as mismatch in food consumed and meal goals. The method for better blood glucose control predicts the effects of the food ingested on raising a post-meal blood glucose level, and suggests a suitable timing and the duration of the exercise following the food intake to minimize a post-meal blood glucose peak. | 1. A method for wellness and health improvement through control of lifestyle and weight management during daily activities and exercise for healthy and persons susceptible to diabetes; the method: a) applies the energy expenditure estimation; b) food entry and energy consumption; c) monitors the daily caloric balance, and comprises: I. A step counting method based on the data in the frame selected by the energy detection that recognizes: walking steps in speeds: slow (1 and 2 mph), regular (3 mph) and fast (4 mph); alternatively, the walk speeds in metric system are: slow (2.0 and 3.5 km/h), regular (5.0 km/h) and fast (6.5 km/h); run steps in speeds: slow (5 and 6 mph), regular (7 and 8 mph) and fast (9 and 10 or greater mph); alternatively, the corresponding types of run in metric system are: slow (8.0 and 9.5 km/h), regular (11.0 and 12.5 km/h) and fast (14.0 and 16.0 or greater km/h)II. A method for obtaining the energy expenditure for daily exercise;III. A method for setting a short-term (single execution) exercise goals in terms of steps including type (walking or running) and speed of execution, duration including type (walking or running) and speed of execution, or total calories to be exhorted during the exercise; the execution of the short-term exercise goal is monitored and the user is informed when the goal is reached;IV. A method for inputting food entries for daily meals, and staying within the goal brackets for calories and carbs consumption per meal, as well as daily caloric expenditure;V. A method for specifying the daily goals for steps, exercise calories and exercise duration;VI. A method for specifying meal goals in terms of calories and carbs;VII. A method of reporting nutrients of each food item and the total meal; whereas the carb content of a food item, as well as the total meal, is presented to either include or exclude fiber (depending on the preferences set by the user); further, included is the report of the total carb content (fiber included) of the food item and a complete meal;VIII. A method allowing selection of the consumed item quantity based on: weight, calories, carbs or portion size;IX. A method of reporting the nutrients of the complete meal numerically and graphically by using a doughnut graph for the percentage of fats, carbs and proteins in the total calories of the meal;X. A method of aligning exercise calories, food calories and daily caloric balance on one display allowing the user to track the total caloric balance through the day. 2. A method in claim 1, whereas the tracking of exercise levels displays visually the food intake and weight loss prospectus, all relative to their respective goals, and indicative of whether the current progress leads to weight loss or weight gain. 3. A method in claim 1, whereas the reporting of the exercise progress is done by means of progress bars that do not saturate at 100%, but relatively extend pass that, to visually and quantitatively express the fulfillment of e... |  | A61B005/00 G09B019/00 A61B005/11
US20160174840 | A1 | 2016-06-23 | Physiological Monitoring Device and Related Methods | 2015-08-30 | Systems, devices and methods for monitoring the physiological parameters of a subject. The physiological monitoring device comprising (i) a physiological board assembled and enclosed in a material that conforms to a subject, (ii) a set of sensors disposed in the physiological board, (iii) a microcontroller unit, securely adapted to communicate to a network or cloud system. The network or cloud system includes a plethora of information associated with health conditions from multiple users, research studies, statistics and monitoring devices. The network or cloud system is operable to learn, analyze, store, display or provide useful feedback information to users to improve health conditions and experiences. | 1. A monitoring unit, comprising: a first sensor, said first sensor is at least one detachable external sensor having a first connector to attach to a monitoring device and a one or more sensors capable of electrically coupling to a subject to generate a signal indicative of a first physiological parameter of the subject;a second sensor, said second sensor is one or more sensors positioned within the monitoring device and capable of electrically coupling to the subject to generate a signal indicative of a second physiological parameter of the subject;a physiological board having a second connector located on the monitoring device to receive the first sensor at the first connector;a unit housing having at least two apertures adapted to receive the first sensor and the second sensor, wherein the unit housing houses electronic components of the monitoring device and said unit housing is conformable to the subject; anda microcontroller unit, electrically disposed within the monitoring device and configured to: acquire a time-varying electrical signal associated with at least one physiological parameter of the subject from said second sensor and said first sensor electrically attached to the monitoring device via said first connector respectively;process the electrical signal by quantifying said signal into one or more sets of physiologic data based, at least in part, on a plurality of measurable signals based on the first and on the second physiological parameters from said first sensor and said second sensor to determine one or more physiological conditions of the subject; andmonitor at least one physiological condition associated with the subject;wherein the microcontroller unit further identifies whether to request an external data from said first sensor. 2. The monitoring unit of claim 1, wherein at least one of the at least two apertures comprises a conductive covering to reduce interference from an external light source and said conductive covering is positioned to provide electrical coupling between the second sensor and the subject. 3. The monitoring unit of claim 1, wherein the unit housing comprises a conductive water resistant or water proof material capable of electrically coupling to the subject and made of synthetic, polymeric or fabric substance to protect the monitoring device from moisture or forces when the first sensor is attached to or detached from the second connector on the monitoring device. 4. The monitoring unit of claim 1, wherein the microcontroller unit is configured and securely adapted to communicate said one or more sets of physiologic data based, at least in part, on the first and on the second physiological parameters from said first sensor and said second sensor with a network. 5. The monitoring unit of claim 1, further comprising a signal conditioning circuitry configured to filter, amplify and isolate the electrical signal to and from said first sensor and said second sensor wherein said circuitry is electrica... |  | A61B005/00 A61B005/11 A61B005/145 A61B005/04
US10213155 | B2 | 2019-02-26 | Method and apparatus for processing user lactate level information | 2015-12-17 | A method and apparatus for receiving, from a wearable sensor, current lactate level information of a user; setting, by the user, a target fatigue value; determining target lactate level information based on the target fatigue value; receiving characteristics of a physical exercise including information of an end of the physical exercise; determining adjusted characteristics of the physical exercise in order to match the current user lactate level information in the end of the physical exercise with the target lactate level information, based on the current lactate level information of the user, the target lactate level information and the characteristics for the physical exercise; and providing feedback to the user based on the adjusted characteristics of the physical exercise. | 1. A method, comprising: receiving, from a wearable sensor, current lactate level information of a user performing physical exercise;setting, by the user, a target fatigue value for the physical exercise;determining with a lactate level extraction and processing method target lactate level information based on the target fatigue value;receiving characteristics of the physical exercise comprising information of an end exhaustion level of the physical exercise measured by lactate acid in a body of the user during the physical exercise;determining adjusted characteristics comprising adjustments to at least one of a route and a speed of the physical exercise in order to match the current user lactate level information in the end of the physical exercise with the target lactate level information, based on the current lactate level information of the user, the target lactate level information and the characteristics for the physical exercise; andoutputting feedback comprising an indication of the adjusted characteristics of the physical exercise causing the user to adjust the at least one of a route and a speed of the physical exercise based on the adjusted characteristics. 2. The method of claim 1, further comprising: wherein the characteristics of the physical exercise comprise information of a start time, a start location, an end time, and an end location of the physical exercise; the method further comprising:defining a time-scale for lactate level information, wherein lactate levels gradually rising from the current lactate level to a target lactate level, and a time-scale length determined based on the start time and the end time of the physical exercise;estimating a distance covered by the user during the physical exercise to match the time-scale;determining route information between the start location and the end location based on the estimated distance; andoutputting feedback to the user comprising instructions based on the route information. 3. The method of claim 2, further comprising: dynamically estimating a distance covered by the user during the physical exercise to match the time-scale;updating route information between the start location and the end location based on the estimated distance; andoutputting feedback to the user comprising instructions based on the updated route information. 4. The method of claim 2, further comprising: comparing the current lactate level information to the defined time-scale for lactate level information; andoutputting feedback comprising a music file with a higher tempo in response to the current lactate level information being below the defined time-scale, based on the comparison; andoutputting feedback comprising a music file with a lower tempo in response to the current lactate level information being above the defined time-scale, based on the comparison. 5. The method of claim 1, further comprising; receiving, from a second wearable sensor, current lactate level information of a second user;recei... | Nokia Technologies Oy | A61B005/00 A61B005/11 A61B005/145 G06F019/00
US09782106 | B2 | 2017-10-10 | Method and magnetic resonance apparatus for determination of magnetic resonance angiography images using time-of-flight angiography | 2015-12-14 | In a method and apparatus, magnetic resonance angiography images of an examination volume of a patient are obtained using time-of-flight angiography in a magnetic resonance scanner. By continuous recording, a number of two-dimensional slice images covering the examination volume along an axial direction are acquired in a slice-by-slice layer-wise, such as with overlapping. The slice images are divided into groups of, in each case, a predetermined number of consecutive slice images in the axial direction. A maximum intensity projection image is determined for each group, and the angiography images are determined as the maximum intensity projection images and/or dependent on the maximum intensity projection images. | 1. A method for generating a magnetic resonance (MR) angiography image, comprising: operating an MR scanner, while a patient is situated therein, to obtain a plurality of successive two-dimensional slice images that cover an examination volume of the patient along a direction slice-by-slice, using a time-of-flight angiography MR data acquisition sequence;providing said plurality of slice images to a processor and, in said processor, dividing said plurality of slice images into respective groups with each group comprising a predetermined number of consecutive slice images along said direction;in said processor, determining a maximum intensity projection image for each group using the slice images of that group; andin said processor, determining at least one diagnostic angiography image for each group by determining a correlation measure for each slice image in a respective group with regard to the maximum intensity projection image that was determined for that group, and thereby obtaining a plurality of correlation measures for each group, and determining said at least one diagnostic angiography image for the respective group dependent on an evaluation in said processor of the respective correlation measures for the slice images in that respective group and making the respective diagnostic angiography images for each group available in electronic form from said processor as respective data files. 2. A method as claimed in claim 1 comprising operating said MR scanner to acquire said plurality of two-dimensional slice images so that at least some successive slice images overlap each other. 3. A method as claimed in claim 1 comprising using a slice image that has the highest correlation measure in each group as the only diagnostic angiography image for that group. 4. A method as claimed in claim 1 comprising using all slice images in each group that have a correlation measure that exceeds a predetermined threshold value as diagnostic angiography images for that group. 5. A method as claimed in claim 1 comprising assigning a recording position to a slice image in each group having a highest correlation measure, and giving said at least one diagnostic angiography image for that group said recording position. 6. A method as claimed in claim 1 comprising determining said predetermined number as a function of an image recording rate of said plurality of two-dimensional slice images and as a function of a duration of the cardiac cycle of the patient. 7. A method as claimed in claim 6 comprising determining said predetermined number as a product of said duration and said image recording rate. 8. A method as claimed in claim 6 comprising using a predetermined maximum duration of said cardiac cycle as said duration. 9. A method as claimed in claim 8 comprising setting said predetermined maximum duration to be in a range between 800 and 1100 ms. 10. A method as claimed in claim 8 comprising setting said predetermined maximum duration to be 1000 ms. 1... | Siemens Aktiengesellschaft | A61B005/00 A61B005/055 G06T011/00 G01R033/563
US20160151023 | A1 | 2016-06-02 | System and Method for Heart Rate Detection | 2015-11-11 | A system for heart rate detection includes a random sampling module configured to provide nonuniform random samples below a Nyquist rate of a biosignal that contains heart rate information; and a heart rate detection module configured to receive a plurality of the nonuniform random samples during a predetermined time window, calculate a power spectral density based on a Lomb-Scargle periodogram of the window samples and calculate a heart rate value based on a frequency corresponding to a highest power peak of the calculated power spectral density. The disclosure also relates to a corresponding method for heart rate detection and a non-transitory computer readable medium. | 1. A system for heart rate detection comprising: a random sampling module configured to provide nonuniform random samples below a Nyquist rate of a biosignal that contains heart rate information; anda heart rate detection module configured to: receive a plurality of the nonuniform random samples during a predetermined time window;calculate a power spectral density based on a Lomb-Scargle periodogram of said the received nonuniform random samples; andcalculate a heart rate value based on a frequency corresponding to a highest power peak of the calculated power spectral density. 2. The system for heart rate detection according to claim 1, wherein the heart rate detection module is configured to allocate the received nonuniform random samples into a plurality of windows of samples, and calculate the heart rate value for at least one window of samples based on the received nonuniform random samples allocated to the at least one window of samples. 3. The system for heart rate detection according to claim 1, wherein the heart rate detection module is configured to search for the highest power peak of the calculated power spectral density of a respective window of samples within a limited frequency range around an average highest power peak frequency calculated based on a plurality of windows of samples. 4. The system for heart rate detection according to claim 1, wherein the heart rate detection module is configured to calculate the power spectral density of a window of samples based on data stored in a look-up table, wherein the data represents a trigonometric calculation. 5. The system for heart rate detection according to claim 1, wherein the heart rate detection module is configured to calculate the power spectral density of a window of samples in a frequency band between 0.5 Hz and 5 Hz, and with a frequency resolution less than or equal to 0.08 Hz. 6. The system for heart rate detection according to claim 1, wherein the window of samples comprises a time window of at least 4 seconds. 7. The system for heart rate detection according to claim 1, wherein the heart rate detection module is further configured to calculate a heart rate variability value as the difference between the respective heart rate values of two consecutive windows of samples. 8. The system for heart rate detection according to claim 1, wherein the biosignal that contains heart rate information is an ECG, BCG, or PPG signal. 9. The system for heart rate detection according to claim 1, wherein the system is arranged as at least one of an electronic device or a network of electronic devices. 10. A method for heart rate detection comprising: receiving a plurality of nonuniform random samples below a Nyquist rate of a biosignal that contains heart rate information;calculating a power spectral density based on a Lomb-Scargle periodogram of the received plurality of nonuniform random samples;determining a frequency corresponding to a highest power peak of the calculated power ... | IMEC VZW Katholieke Universiteit Leuven | A61B005/00 A61B005/0245 A61B005/11 A61B005/024
US20160150982 | A1 | 2016-06-02 | WEARABLE RESPIRATORY INDUCTANCE PLETHYSMOGRAPHY DEVICE AND METHOD FOR RESPIRATORY ACTIVITY ANALYSIS | 2015-12-01 | It is described a system and a method for respiratory activity analysis comprising the use of Respiratory Inductance Plethysmography (RIP). In particular, a wearable system for extracting physiological parameters of a person by measuring at least one plethysmographic signal is disclosed. The system comprises: a wearable garment fitting a body part of the person; at least one wire supported by or embedded into the garment, each wire forming a loop around the body part when the person wears the garment for measuring a plethysmographic signal; and an electronic device supported by or fixed on the garment and including a Colpitts oscillator connected to each wire loop, wherein the Colpitts oscillator has an optimal frequency band from 1 MHz to 15 MHz for extracting the plethysmographic signal measured by each wire, the electronic device converting analog information measured by the Colpitts oscillator into digital analyzable information. | 1. A wearable system for extracting physiological parameters of a person by measuring at least one plethysmographic signal, the system comprising: a wearable garment fitting a body portion of the person;at least one wire supported by or embedded into the garment, each wire forming a loop around the body part when the person wears the garment for measuring a plethysmographic signal; andan electronic device supported by or fixed on the garment and including a Colpitts oscillator connected to each wire loop;wherein the Colpitts oscillator has an optimal frequency band from 1 MHz to 15 MHz for extracting the plethysmographic signal measured by each wire, the electronic device converting analog information measured by the Colpitts oscillator into digital analyzable information. 2. The system of claim 1, further comprising at least one connector embedded into the wearable garment for connecting the Colpitts oscillator to each wire loop. 3. The system of claim 1, wherein the wearable garment comprises at least one guiding portion embedded into the garment, each guiding portion being adapted for receiving and maintaining one of said at least one wire in a predetermined position around the body portion. 4. The system of claim 1, wherein the body portion is the torso of the person wearing the wearable garment, the system then comprising a first loop of said wires being placed around a thoracic section of the torso and a second loop of said wires being placed around an abdominal section of the person; for measuring a breathing frequency and/or frequency change of the person. 5. The system of claim 1, wherein each wire loop is constructed using a conductive material in a configuration that makes the wearable garment extensible. 6. The system of claim 1, further comprising a power source for powering the Colpitts oscillator and the electronic device. 7. The system of claim 6, wherein the power source is embedded into the garment. 8. The system of claim 6, wherein the power source is a battery or an energy harvesting system. 9. The system of claim 6, wherein the Colpitts oscillator is adapted to be turned on and off a plurality of times per second according to a frequency sampling to extend a power life of the power source. 10. The system of claim 1, wherein the electronic device is a digital processing device for converting analog information into digital information by applying at least one algorithm to analyze the information. 11. The system of claim 1, wherein the electronic device is in communication with a smart phone or a computer using a wireless connection. 12. The system of claim 11, wherein the wireless connection is a Bluetooth connection. 13. The system of claim 1, further comprising at least one sensor for measuring body temperature, blood pressure and/or heart beat frequency. 14. The system of claim 1, wherein the physiological parameters extracted by the system are breathing metrics selected from the group consisting of respiratory... |  | A61B005/0205 A61B005/11 A61B005/00
US20160150973 | A1 | 2016-06-02 | SUBJECT INFORMATION ACQUISITION APPARATUS | 2015-11-24 | A subject information acquisition apparatus includes receiving units that are arranged along an arc shape and configured to receive a photoacoustic wave generated in a subject in response to light from a light source and convert the photoacoustic wave into a time-series electric signal, a driving unit configured to scan the receiving units, and a processing unit configured to acquire information about an inside of the subject. The light source emits light at a certain timing. The receiving unit receives a photoacoustic wave at a correspondent timing synchronized with light emission. The driving unit causes the receiving unit to perform scanning to allow the receiving unit to receive the photoacoustic wave in a predetermined region in synchronization with the correspondent timing. The processing unit acquires the information based on positional coordinates in the region and a signal resulting from summation of time-series electric signals corresponding to the correspondent timing. | 1. A subject information acquisition apparatus comprising: a light source;a plurality of receiving units that are arranged along an arc shape and are configured to receive a photoacoustic wave generated in a subject in response to light irradiation from the light source to the subject and convert the photoacoustic wave into a time-series electric signal;a driving unit configured to scan the plurality of receiving units; anda processing unit configured to acquire characteristic information about an inside of the subject,wherein the light source emits light at a certain timing,wherein the receiving unit receives a photoacoustic wave at a correspondent timing synchronized with emission of light,wherein the driving unit causes the receiving unit to perform scanning so as to allow the receiving unit to receive the photoacoustic wave in a predetermined region in synchronization with the correspondent timing, andwherein the processing unit acquires the characteristic information based on positional coordinates in the region and a signal resulting from summation of time-series electric signals corresponding one-to-one to the correspondent timing. 2. The subject information acquisition apparatus according to claim 1, wherein the region is specified by selecting a part of a tomography image of the subject captured in advance. 3. The subject information acquisition apparatus according to claim 1, wherein a reception surface of the receiving unit has a plurality of curvatures. 4. The subject information acquisition apparatus according to claim 3, wherein the processing unit performs summation of signals for each of the plurality of curvatures of the reception surface of the receiving unit. 5. The subject information acquisition apparatus according to claim 1, wherein the receiving unit is disposed on a surface of a supporting member having a curvature. 6. The subject information acquisition apparatus according to claim 1, wherein the processing unit can adjust sound velocities of photoacoustic waves transmitted from a same spatial distance so that electric signals corresponding to the photoacoustic waves are in phase with one another at a time of summation of the electric signals. 7. The subject information acquisition apparatus according to claim 1, wherein the processing unit can execute an image reconstruction algorithm. 8. The subject information acquisition apparatus according to claim 1, wherein the receiving unit is a hand-held receiving unit that is detachable from the driving unit and can be subjected to position control manually performed by an operator. 9. The subject information acquisition apparatus according to claim 8, wherein the receiving unit includes a magnetic sensor or an optical sensor, andwherein the processing unit detects relative positional coordinates between the receiving unit and the subject at the correspondent timing based on an output of the magnetic sensor or the optical sensor. 10. The subject information acquisitio... |  | A61B005/00 A61B005/05
US20160183872 | A1 | 2016-06-30 | MULTI-MODE ACTIVE ORTHOTIC SENSOR | 2015-11-04 | A general-purpose force sensor, which can be used with an orthotic device, is provided utilizing both resistive and capacitive techniques for improved accuracy and reliability compared to either type of sensor alone. The system can detect internal fault conditions and continues to operate correctly despite the failure of one of the sensors. The sensor can be self-calibrating to give accurate readings despite changes in the physical properties of the sensing elements over time. | 1. A force sensor assembly, comprising: a sensor for detecting force applied to a part of the body;an interface from the sensor operable in multiple modes;a first mode in which the interface communicates sensing information to the control system of an orthotic or prosthetic device; anda second mode in which the interface communicates sensing information to the memory of a logging device. 2. The force sensor assembly of claim 1 in which the control system activates to apply assistance to movement in response to activation of the force sensor. 3. The force sensor assembly of claim 2 in which the sensor is a foot sensor and movement assistance is applied at the knee. 4. The force sensor assembly of claim 1 in which the logging device acquires sensing information while the sensor is disconnected from the orthotic device. 5. The force sensor assembly of claim 1 including a third mode in which the interface communicates logged information to a PC or handheld device. 6. The force sensor assembly of claim 1 in which the sensor assembly includes patient-specific configuration information. 7. The force sensor assembly of claim 1 in which the sensor assembly includes a unique identifier of the sensor. 8. The force sensor assembly of claim 1 the sensor further comprising a capacitive layer assembly having a capacitance that varies with the force applied to the part of the body and a resistive layer disposed within the capacitive layer assembly having a resistance that varies with the force applied to the part of the body and a processing unit in communication with the sensor interface configured to measure the capacitance of the capacitive layer assembly and the resistance of the resistive layer. 9. A method of sensing a force applied to a part of the body, comprising: a first step of communicating sensing information to the control system of an orthotic or prosthetic device; anda second step of communicating sensing information to the memory of a logging device. 10. The method of sensing the force applied as in claim 9 further comprising a third step of applying assistance to movement in response to activation of the force sensor. 11. The method of sensing the force applied as in claim 10 in which the sensor is a foot sensor and the assistance in the third step includes assistance in extending the knee joint. 12. The method of sensing the force applied as in claim 9 in which the second step is performed while the sensor is disconnected from the orthotic device. 13. The method of sensing the force applied as in claim 10 including a fourth step in which logged information is communicated to a PC or handheld device. 14. The method of sensing the force applied as in claim 13 including a fifth step of producing a patient report based on the logged information. 15. The method of sensing the force applied as in claim 14 in which the logging devices records a unique identifier of the sensor and patient-specific configuration information. |  | A61B005/00 A61B005/103 A61F005/01
US20160166185 | A1 | 2016-06-16 | BLOOD ANALYTE COLLECTION DEVICE AND METHODS OF USE THEREOF | 2014-08-21 | Provided is a blood analyte collection device that includes a microneedle array configured to provide fluid communication between a cellular interstitial fluid of a subject and a collection device fluid, a device chamber containing the collection device fluid, and a sequestration material in the device chamber configured to bind to a blood analyte from the cellular interstitial fluid. Also provided are methods and kits that use the subject blood analyte collection device. The subject devices, methods and kits find use in a variety of applications, such as detecting a blood analyte, such as glucose, in a subject. | 1. A blood analyte collection device comprising: (a) a microneedle array configured to provide fluid communication between a cellular interstitial fluid of a subject and a collection device fluid;(b) a device chamber containing the collection device fluid; and(c) a sequestration material in the device chamber configured to bind to a blood analyte from the cellular interstitial fluid. 2. The blood analyte collection device of claim 1, wherein the blood analyte is selected from the group consisting of sodium, potassium, urea, creatinine, glucose, HbA1C, chloride, calcium, ammonia, copper, phosphate, inorganic phosphorus, copper, zinc, magnesium, vitamin A, vitamin B9, vitamin B12, vitamin C, homocysteine, vitamin E, vitamin D, lead, ethanol, recreational drugs, lactate dehydrogenase, amylase, lipase, angiotensin-converting enzyme, acid phosphatase, eosinophil cationic protein, and a micronutrient, or mixtures thereof. 3. The blood analyte collection device of claim 1, wherein the cellular interstitial fluid is present in the epidermis of the subject. 4. The blood analyte collection device of claim 1, wherein the microneedle array comprises microneedles having a length less than the thickness of the epidermis of the subject. 5. The blood analyte collection device of claim 4, wherein the microneedles have a length 50 μm to 200 μm. 6. The blood analyte collection device of claim 4, wherein the microneedles have a length 75 μm to 175 μm. 7. The blood analyte collection device of claim 4, wherein the microneedles have a length of 100 μm to 150 μm. 8. The blood analyte collection device of claim 1, wherein the sequestration material comprises a glucose binding protein. 9. The blood analyte collection device of claim 8, wherein the glucose binding protein is derived from Thermus thermophiles, Pseudomonas aeruginosa, Thermotoga maritime, Agrobacterium radiobacter, Pseudomonas aeruginosa, Lathyrus ochrus, pre-confluent chicken fibroblasts, confluent chicken fibroblasts, or mouse duodenal brush border membrane. 10. The blood analyte collection device of claim 1, wherein the sequestration material comprises a glucose binding polymer. 11. A method for detecting a blood analyte in a subject, the method comprising: (a) contacting the blood analyte collection device of claim 1 to a skin surface of a subject;(b) removing the blood analyte collection device from the skin surface of the subject; and(c) determining a concentration of the blood analyte. 12. The method of claim 11, wherein the determining comprises: retrieving the bound blood analyte from the blood analyte collection device; andassessing the concentration of the blood analyte. 13. The method of claim 11, wherein multiple blood analytes are collected simultaneously. 14. The method of claim 11, wherein the blood analyte is selected from the group consisting of sodium, potassium, urea, creatinine, glucose, HbA1C, chloride, calcium, ammonia, copper, phosphate, inorganic phosphorus, copper, zin... |  | A61B005/145 A61B005/157 A61B005/1468 A61B005/15
US20160151626 | A1 | 2016-06-02 | Stimulation and Electromyography Detection | 2014-06-17 | An electronic device for treating neuromuscular disorders. The electronic device includes a current source configured to generate one or more electrical stimuli based on one or more selected parameters associated with the one or more electrical stimuli and an electromyographic (EMG) processing unit configured to process a received EMG signal. The electronic device further includes a switching unit operatively coupled to the current source and the EMG processing unit. The switching unit is configured to switch between operation of the current source and the EMG processing unit based on a selected operation mode. | 1. An electronic device for treating neuromuscular disorders, the electronic device comprising: a current source configured to generate one or more electrical stimuli based on one or more selected parameters associated with the one or more electrical stimuli;an electromyographic (EMG) processing unit configured to process a received EMG signal; anda switching unit operatively coupled to the current source and the EMG processing unitwherein in a simultaneous EMG and stimulation mode, the switching unit is operatively coupled to the current source and the EMG processing unit in a time-domain multiplexed manner such that the switching unit delivers the one or more electrical stimuli to a patient and receives the EMG signal from the patient substantially simultaneously. 2. The electronic device of claim 1, wherein the switching unit is configured to operate in an EMG mode, a stimulation mode, and a the simultaneous EMG and stimulation mode. 3. The electronic device of claim 2, wherein: in the EMG mode, the switching unit is operatively coupled to the EMG processing unit and configured to receive the EMG signal from a patient; andin the stimulation mode, the switching unit is operatively coupled to the current source and configured to transmit the one or more electrical stimuli to the patient. 4. The electronic device of claim 1, wherein the switching unit comprises one or more switching array configured to perform the time-domain multiplexing. 5. The electronic device of claim 1, wherein the switching unit is configured to stop receiving the EMG signal when the one or more electrical stimuli are delivered to the patient. 6. The electronic device of claim 1, wherein the EMG processing unit is configured to interpolate the received EMG signal when the one or more electrical stimuli are delivered to the patient. 7. The electronic device of claim 1 further comprising an output unit configured to generate an output signal corresponding to the processed EMG signal. 8. The electronic device of claim 7, wherein the output unit is at least one of a video display or a speaker. 9. The electronic device of claim 7, wherein the system comprising one or more user input devices configured enable an operator to: select a predetermined parameter associated with the one or more electrical stimuli;control operation of the output unit; andselect the operation mode of the system. 10. The electronic device of claim 1, further comprising one or more electrodes coupled to the switching unit. 11. An electronic device for treating a neuro-muscular condition, the electronic device comprising: a current source configured to generate one or more electrical stimuli based on a predetermined parameter;an electromyographic (EMG) processing unit configured to receive and process an EMG signal;a switching unit operatively coupled to the current source and the EMG processing unit in a time-domain multiplexed manner, the switching unit configured to deliver the one or more ele... |  | A61N001/36 A61B005/00 A61N001/372 A61B005/0488
US20160166175 | A1 | 2016-06-16 | DETERMINING RESPIRATORY GAS EXCHANGE IN A SUBJECT | 2014-07-24 | The present disclosure provides examples of a method, including: providing a representative inhale-exhale cycle breathing volume over time profile; and when the subject performs at least one inhale-exhale cycle that meets a correspondence criterion related to the representative profile, using data relating to oxygen consumption or carbon dioxide production during the inhale-exhale cycle that met the correspondence criterion to determine a metabolic property in the subject. | 1.-22. (canceled) 23. A method, comprising: providing representative inhale-hold-exhale cycle breathing volume over time data;obtaining a correspondence criterion related to the representative inhale-hold-exhale cycle breathing volume over time data;monitoring a subject's inhale-hold-exhale cycle breathing volume over time over one or more inhale-hold-exhale cycles;when the subject performs at least one inhale-hold-exhale cycle that meets a correspondence criterion related to the representative inhale-hold-exhale cycle breathing volume over time data capturing data relating to oxygen consumption and/or carbon dioxide production during the inhale-hold-exhale cycle that met the correspondence criterion; andprocessing the data relating to oxygen consumption and/or carbon dioxide production to determine a metabolic property in the subject. 24. The method according to claim 23, the correspondence criterion is independent of the subject's oxygen consumption and/or carbon dioxide production. 25. The method according to claim 23, wherein said monitoring further comprises providing, substantially in real-time, feedback with respect to a current measured breathing volume over time of the subject relative to an inhale-hold-exhale cycle breathing volume over time target inhale-hold-exhale cycle breathing volume over time data. 26. The method according to claim 25, wherein said providing feedback comprises presenting a line representing a current measured breathing volume over time of the subject relative to a curve representing an inhale-hold-exhale cycle breathing volume over time target data. 27. The method of claim 23, wherein the subject's representative inhale-hold-exhale cycle breathing volume over time data is an a priori stored representative breathing volume over time of the subject during at least one inhale-hold-exhale cycle. 28. The method according to claim 23, further comprising: obtaining a steady state criterion;measuring the subject's breathing volume over time during a first plurality of inhale-hold-exhale cycles; andprocessing data relating to the subject's breathing volume over time during the first plurality of inhale-hold-exhale cycles to detect when two or more inhale-hold-exhale cycles from said first plurality inhale-hold-exhale cycles meet the steady-state criterion;determining the subject's representative inhale-hold-exhale cycle breathing volume over time data by processing breathing volume over time over the two or more inhale-hold-exhale cycles that met the steady-state criterion. 29. The method according to claim 28, wherein processing breathing volume over time during the two or more inhale-hold-exhale cycles that met the steady-state criterion, comprises: computing a subject's representative inhale-hold-exhale cycle breathing volume over time data based on the subject's breathing volume over time during the two or more inhale-hold-exhale cycles that met the steady-state criterion;computing an allowed deviation of breat... |  | A61B005/083 A61B005/00 A61B005/091
US20160157761 | A1 | 2016-06-09 | SYSTEM AND METHOD FOR EXTRACTING PHYSIOLOGICAL INFORMATION FROM REMOTELY DETECTED ELECTROMAGNETIC RADIATION | 2014-07-25 | The present invention relates to a device and a method for extracting physiological information indicative of at least one health symptom from remotely detected electromagnetic radiation. The device comprises an interface (20) for receiving a data stream comprising remotely detected image data representing an observed region comprising at least one subject of interest (12), wherein the image data comprises wavelength-dependent image information, wherein the wavelength-dependent image information is composed of at least two color channels (96, 98, 100) representative of respective wavelength portions; an image processor (22) for detecting channel signal strength information for at least two of the at least two color channels (96, 98, 100); and a data comparison unit (24) for comparing detected channel signal strengths with respective reference values. | 1. Remote photoplethysmographic monitoring system for extracting physiological information indicative of at least one health symptom from remotely detected electromagnetic radiation, comprising: an interface for receiving a data stream comprising remotely detected video data representing an observed region comprising at least one subject of interest, wherein the video data comprises wavelength-dependent image information, wherein the wavelength-dependent image information is composed of at least two color channels representative of respective wavelength portions;an image processor for detecting relative channel signal strength information for at least two of the at least two color channels; anda data comparison unit for comparing detected relative channel signal strengths with respective reference values obtained from reference data generated by monitoring healthy subjects, wherein the data comparison unit is further configured for determining a ratio of the detected relative channel signal strengths of at least two of the at least two color channels and for comparing the ratio of the relative channel signal strengths with a reference ratio; anda symptom analyzer for deriving blood composition-indicative information from the comparison of actual relative channel signal strengths with the reference values. 2. System as claimed in claim 1, wherein the at least two color channels are associated with a color model, the color model being based on a color model convention allocating respective wavelength portions to the at least two color channels. 3. System as claimed in claim 2, wherein the color model is a color space based on a color space mapping convention, wherein respective wavelength portions are assigned to respective axes of the color space. 4. System as claimed in claim 3, wherein the color space is an additive color space composed of three color channels. 5. System as claimed in claim 1, wherein the symptom analyzer is configured for detecting a level of serum bilirubin in the subject's circulating blood under consideration of detected signal strength fluctuations. 6. System as claimed in claim 1, wherein the symptom analyzer is configured for detecting a level of bilirubin accumulated in the subject's dermis under consideration of detected constant or quasi-constant channel signal strengths, preferably the symptom analyzer is further configured for deriving an estimate of a serum bilirubin level compared to a skin-bilirubin level. 7. System as claimed in claim 1, wherein the symptom analyzer is configured for detecting relative channel signal strength information indicative of impending suffocation. 8. System as claimed in claim 7, wherein the symptom analyzer is further configured for assessing oxygenation information under consideration of a ratio of the detected channel signal strengths, the oxygenation information being indicative of a ratio of hemoglobin and oxyhemoglobin in the subject's blood, and for outputting an alert sig... |  | A61B005/1455 A61B005/145 A61N005/10
US20160183878 | A1 | 2016-06-30 | TECHNOLOGIES FOR MANAGING DEVICE FUNCTIONS OF AN INGESTIBLE COMPUTING DEVICE | 2014-12-27 | Technologies for managing device functions of an ingestible computing device include determining whether adaptation of a device function of the ingestible computing device is required based on sensor data generated by the ingestible computing device. If device function adaption is determined to be required, the ingestible computing device determines a new device function to be performed, obtains program code modules to perform the new device function, and locally compiles the new program code modules to generate executable code. The ingestible computing device may execute the executable code to cause the ingestible computing device to begin performing the new device function. The ingestible computing device may obtain the program code modules from a local function database or via an authenticated wireless communication. | 1-25. (canceled) 26. An ingestible computing device for performing a device function within the body of a user, the ingestible computing device comprising: a sensor analysis module to generate sensor data indicative of a biological characteristic of a user of the ingestible computing device;a function performance module to perform the device function within a body of the user; anda function adaption module to determine whether adaption of the device function is required based on the sensor data and, in response to a determination that adaption of the device function is required, to: (i) determine a new function to be performed by the ingestible computing device based on the sensor data;(ii) obtain one or more program code modules associated with the new function;(iii) generate executable code for the ingestible computing device based on the one or more program code modules, wherein the executable code causes the ingestible computing device to perform the new device function. 27. The ingestible computing device of claim 26, further comprising a function database having stored therein available functions of the ingestible computing device, wherein to determine the new function to be performed by the ingestible computing device comprises to select the new function from the function database. 28. The ingestible computing device of claim 27, wherein to obtain the one or more program code modules comprises to retrieve the one or more program code modules from the function database based on the selected new function. 29. The ingestible computing device of claim 28, further comprising a validation module to validate the one or more program codes based on a set of testing primitives stored on the ingestible computing device and prior to the generation of the executable code. 30. The ingestible computing device of claim 29, wherein each of the one or more program code modules is customized for the particular user based on a biological sample of the user. 31. The ingestible computing device of claim 26, wherein to generate the executable code for the ingestible computing device comprises to compile the one or more program code modules to generate the executable code. 32. The ingestible computing device of claim 31, further comprising a validation module to validate the executable code based on a set of testing primitives stored on the ingestible computing device. 33. The ingestible computing device of claim 32, wherein the function performance module is further to execute, in response to validation of the executable code, the executable code to cause the ingestible computing device to perform the new device function. 34. The ingestible computing device of claim 26, further comprising a communication module to receive the one or more program code modules via a transmission from a computing device located externally to the user's body. 35. One or more computer-readable storage media comprising a plurality of instructions stored thereon that, in resp... |  | A61B005/00 A61B005/07
US09370340 | B2 | 2016-06-21 | Ultrasonic diagnostic apparatus and ultrasonic diagnosis assisting method | 2013-03-05 | An ultrasonic diagnostic apparatus includes an image generating unit, an acquiring unit, an extracting unit, a flap identifying unit, a first synthesizing unit, an alignment processing unit and a second synthesizing unit. The image generating unit generates an echocardiographic image including an aorta. The acquiring unit acquires a heart area image including the aorta. The extracting unit extracts an artery region based on the heart area image. The flap identifying unit identifies a flap region based on the artery region. The first synthesizing unit synthesizes information on the flap region onto the artery region to generate a first synthesized image. The alignment processing unit performs processing to align an imaging region in the echocardiography on the heart area image based on a positional data signal. The second synthesizing unit synthesizes information that indicates the imaging region processed for alignment onto the first synthesized image to generate a second synthesized image. | 1. An ultrasonic diagnostic apparatus, comprising: an ultrasonic probe;a position sensor attached to the ultrasonic probe, and configured to generate a positional data signal pertaining to a spatial coordinate position of the ultrasonic probe and a scanning direction/orientation; andprocessing circuitry configured to control the ultrasonic probe to execute echocardiography and to generate an echocardiographic image including an aorta and a bifurcated artery bifurcating from the aorta,acquire a heart area image from a storage prospectively storing the heart area image,extract an artery region based on the heart area image,identify a flap region based on the artery region,synthesize information on the flap region by using the artery region to generate a first synthesized image, the flap region being a region of a flap caused by intimal dissection, and the information indicating the flap region,perform processing to align an imaging region in the echocardiography on the heart area image based on the positional data signal, andsynthesize additional information indicating the imaging region processed for alignment onto the first synthesized image to generate and display a second synthesized image. 2. The ultrasonic diagnostic apparatus according to claim 1, wherein the processing circuitry is configured to identify a dissected intima region of an aorta based on the extracted artery region and to identify the flap region from the dissected intima region based on a difference image in the heart area images that are acquired at a plurality of time phases. 3. The ultrasonic diagnostic apparatus according to claim 2, wherein the processing circuitry is further configured to identify a bifurcated artery that is present within a predetermined distance from the dissected intima region as an affecting bifurcated artery, andsynthesize information on the flap region and information on the affecting bifurcated artery onto the artery region to generate the first synthesized image. 4. The ultrasonic diagnostic apparatus according to claim 2, wherein the processing circuitry is configured to identify the flap region based on a difference image in the acquired images of an end-diastolic heart area image and an end-systolic heart area image. 5. The ultrasonic diagnostic apparatus according to claim 1, wherein the processing circuitry is further configured to identify a bifurcated artery that is present within a predetermined distance from the flap region as an affecting bifurcated artery, andsynthesize information on the flap region and information on the affecting bifurcated artery onto the artery region to generate the first synthesized image. 6. The ultrasonic diagnostic apparatus according to claim 1, processing circuitry is configured to synthesize information on an artery region and a flap region within the imaging region processed for alignment onto the echocardiographic image to generate a third synthesized image. 7. The ultrasonic diagnostic apparatus a... | KABUSHIKI KAISHA TOSHIBA TOSHIBA MEDICAL SYSTEMS CORPORATION | A61B005/02 A61B006/00 A61B008/08 A61B008/00 A61B008/12 A61B008/13
US09375177 | B2 | 2016-06-28 | Health monitoring device, device modules and method | 2011-11-18 | The present invention relates to a health monitoring device for measuring blood or tissue indicators and a strip cassette. The device comprises a body having first and second openings, a piercing means being connected to the body and having a piercing head, the piercing means being arranged to extend from the first opening and cockable and releasable for piercing the skin with the piercing head, and a space into which a number of sensor strips can be arranged so that the strips can be brought out from the body one at a time. The device further comprises a shutter that is functionally connected to the body and has a first position arranged to tightly close the first and second openings, and a second position for allowing one sensor strip to be pushed from the first opening into sampling position and for exposing the first and second openings. | 1. A method for carrying out a health monitoring measurement using a portable health monitoring device, the device comprising: a first shutter;a second shutter; anda body having a first opening, a space within the body containing a plurality of sensor elements, a second opening and a piercing means,wherein the space within the body containing a plurality of sensor elements communicates with the first opening, and the piercing means is arranged to extend out from the second opening,wherein the method comprises the steps of:operating the first shutter to expose the first opening through which at least one of the sensor elements of the plurality of sensor elements can be accessed;operating the second shutter to expose the second opening and the piercing means;operating the piercing means to pierce a layer of skin at a sampling location; andobtaining a sample from the sampling location using the at least one of the sensor elements. 2. The method according to claim 1, wherein the step of operating the first shutter brings at least one sensor element into an operating position. 3. The method according to claim 2, wherein the step of operating the second shutter cocks the piercing means and brings the piercing means into the operating position. 4. A device for performing a health monitoring measurement on the blood of a subject comprising: a body having a first opening, a second opening, a space within the body containing a plurality of sensor strips and a piercing means, the space within the body containing a plurality of sensor strips communicating with the first opening and the piercing means arranged to extend out from the second opening; anda shutter means having a first shutter for covering the first opening and a second shutter for covering the second opening,wherein an operation of the first shutter exposes a first portion of the body containing the first opening and at least one of the plurality of sensor strips, and wherein an operation of the second shutter exposes a second portion of the body containing the second opening and the piercing meanswhereby the piercing means can pierce the skin of the subject to obtain a blood sample which can then be applied to the at least one sensor strip. 5. The device according to claim 4, wherein the operation of the first shutter brings a test strip into an operating position. 6. The device according to claim 5, wherein the operation of the second shutter cocks the piercing means and brings the piercing means into the operating position. 7. The device according to claim 4, wherein the piercing means is spring-loaded within the body. 8. The device of claim 7 wherein the shutter means consists of the first shutter and the second shutter and wherein the first shutter and the second shutter slide independently of each other in relation to the body. 9. The device according to claim 4, wherein the first shutter has a first position covering the first opening and a second position exposing the first openi... | IHQ Innovation Headquarters Oy | A61B005/145 A61B005/151 A61B005/157 A61B005/15
US09370312 | B2 | 2016-06-21 | Correlation of cardiac electrical maps with body surface measurements | 2007-08-28 | A reliable endocardial map is obtained by constructing a matrix relationship between a small number of endocardial points and a large number of external receiving points using a multi-electrode chest panel. Inversion of the matrix yields information allowing the endocardial map to be constructed. Subsequent maps are obtained noninvasively using the multi-electrode chest panel, applying new electrical signals to the matrix relationship, and again inverting the matrix to generate new endocardial electrical maps. | 1. A method for generating an endocardial electrical map of a heart of a living subject, comprising the steps of: using a torso vest on an exterior of the subject located at a thorax of the subject, the torso vest having a plurality of electrodes distributed thereon;inserting a catheter into a chamber of the heart using an intravascular approach, said catheter having at least one electrode;injecting electrical signals from said at least one electrode of the catheter from at least one transmission point within the heart by gating to one point in the respiratory cycle;receiving said injected electrical signals in at least one receiving point on the torso vest that is gated to the one point in the respiratory cycle;locating said at least one receiving point relative to said at least one transmission point;determining a functional relationship between said injected electrical signals and said received electrical signals as a measured inverted lead field matrix based on impedance between the at least one electrode of the catheter from at least one transmission point within the heart and the at least one receiving point on the torso vest at different times during a cardiac cycle and a respiratory cycle;receiving electrophysiological signals at a receiving point on the torso vest other than the at least one receiving point; andapplying said functional relationship to said electrophysiological signals and generating a time-varying endocardial electrical map that is without artifacts caused by the respiratory cycle due to the gating to the one point in the respiratory cycle. 2. The method according to claim 1, further comprising the steps of: acquiring an anatomic image of a thorax of said subject;using said anatomic image, preparing a finite element model of said thorax having parameters, said finite element model having a calculated inverted lead field matrix; andadjusting said parameters to conform said calculated inverted lead field matrix to said measured inverted lead field matrix. 3. The method according to claim 1, further comprising the step of withdrawing said catheter from said subject prior to performing said steps of receiving electrophysiological signals and applying said functional relationship. 4. The method according to claim 1, wherein said at least one receiving point is external to said subject. 5. The method according to claim 1, wherein said catheter has at least two electrodes and wherein said injecting electrical signals step is performed by time multiplexing said electrical signals using different subsets of said electrodes. 6. The method according to claim 1, wherein said catheter has at least two electrodes and the electrical signals are injected by frequency multiplexing said electrical signals using different subsets of said electrodes. 7. The method according to claim 1, wherein said at least one electrode is a unipolar electrode. 8. The method according to claim 1, wherein said at least one electrode is a bipolar elec... | Biosense Webster, Inc. | A61B005/042 A61B005/0408 A61B005/053 A61B005/00 A61B018/00
US09357965 | B2 | 2016-06-07 | System and method for guidance of anesthesia, analgesia and amnesia | 2013-01-07 | Method for determining anesthesia dosage includes following steps. First Interventional Agent (“FIA”) is administered to Patient at a first rate to achieve First Predetermined Plane of Anesthesia (“FPPA”). Brain waves of Patient are analyzed to formulate First Set of Data (“FSD”) corresponding to a self-norm during administration of FIA. First transfer function corresponding to patient biochemical reactions to FIA is computed from FSD. Rate of administration of FIA to Patient is altered by a selected amount after achievement of FPPA for first time required for Patient to deviate from FPPA by predetermined degree. An altered amount of FIA required to cause the predetermined deviation is determined as difference between amount of FIA that would have been delivered to Patient during first time at the first rate and an amount delivered to Patient during the first time at the altered rate. Patient is administered the altered amount of FIA. | 1. A method of determining a desired anesthesia dosage for a patient via a perturbation analysis, comprising: administering to the patient a first interventional agent at a first rate selected to achieve a first predetermined plane of anesthesia;analyzing brain waves of the patient to formulate a first set of data corresponding to a self-norm during administration of the first interventional agent;computing from the first set of data a first transfer function corresponding to patient biochemical reactions to the first interventional agent;altering the rate of administration of the first interventional agent to the patient by a selected amount after achievement of the first plane of anesthesia for a first time required for the patient to deviate from the first plane of anesthesia by a predetermined degree;determining an altered amount of the first interventional agent required to cause the predetermined deviation from the first plane of anesthesia as a difference between an amount of the first interventional agent that would have been delivered to the patient during the first time at the first rate and an amount delivered to the patient during the first time at the altered rate; andadministering to the patient one of the altered amount of the first interventional agent and a portion of the altered amount of the first interventional agent. 2. The method of claim 1, wherein the alteration corresponds to one of a decrease of the first rate and a termination of the delivery. 3. The method of claim 1, wherein the alteration corresponds to an increase of the first rate. 4. The method of claim 1, further comprising analyzing, at predetermined time intervals, brain waves of the patient to formulate a first further set of data corresponding and computing from the further set of data a first further transfer function corresponding to patient biochemical reactions to the first interventional agent. 5. The method of claim 1, further comprising: administering to the patient a second interventional agent at a second rate selected to achieve a second predetermined plane of anesthesia;analyzing brain waves of the patient to formulate a second set of data corresponding to a self-norm during administration of the second interventional agent;computing from the second set of data a second transfer function corresponding to patient biochemical reactions to the second interventional agent;altering the rate of administration of the second interventional agent to the patient by a selected amount after achievement of the second plane of anesthesia for a second time required for the patient to deviate from the second plane of anesthesia by a predetermined degree;determining an altered amount of the second interventional agent required to cause the predetermined deviation from the second plane of anesthesia as a difference between an amount of the second interventional agent that would have been delivered to the patient during the second time at the second rate and an a... | NEW YORK UNIVERSITY | A61B005/04 A61B005/00 A61B005/048 A61M005/172 A61M016/06 A61B005/0484 A61M005/00 A61M016/12 A61M016/18
US10282963 | B2 | 2019-05-07 | Remote data monitoring and collection system with multi-tiered analysis | 2016-02-29 | A system collects and stores data from a source at a high resolution and/or a high data rate (“more detailed data”) and sends a low-resolution and/or downsampled version of the data (“less detailed data”) to a remote server via a wireless network. The server automatically analyzes the less detailed data to detect an anomaly, such as an arrhythmia, earthquake or failure of a structural member. A two-tiered analysis scheme is used, where the first tier is less specific than the second tier. If the first tier analysis detects or suspects the anomaly, the server signals the data collector to send more detailed data that corresponds to a time period associated with the anomaly. The more specific second tier analyses the more detailed data to verify the anomaly. The server may also store the received data and make it available to a user, such as via a graphical or tabular display. | 1. A system for remotely monitoring data from a data source, comprising: one or more sensors configured to collect data from the data source;a transceiver assembly communicatively coupled to the one or more sensors, the transceiver assembly including a memory, an application program, and a wireless transceiver, wherein the application program is configured to change at least data collection parameters of the one or more sensors based on instructions from a remotely located analysis unit, the transceiver assembly being configured to: receive a first data set from the one or more sensors, the received first data set being the data collected by the one or more sensors;store the first data set in the memory; andtransmit a second data set at a preset duty cycle, via the wireless transceiver, to the analysis unit, wherein the transmitted second data set is a subset of the received first data set; andtransmit a third data set to the analysis unit in response to a signal sent by the analysis unit when analysis of the second data set indicates an anomaly, wherein the transmitted third data set includes a portion of the first data set stored in the memory. 2. The system of claim 1, wherein the second data set is at least one of (a) lower resolution data than the received first data set, and (b) data at a lower sampling rate than the received first data set. 3. The system of claim 1, further including the analysis unit, wherein the analysis unit is configured to: receive the second data set transmitted by the transceiver assembly;analyze the received second data set for an indication of the anomaly; andif the anomaly is indicated, send the signal to the transceiver assembly. 4. The system of claim 3, wherein the analysis unit is further configured to: receive the third data set; andanalyze the received third data set to verify the indicated anomaly. 5. The system of claim 4, wherein the analysis unit is configured to: analyze the second data set using a first analysis technique; andanalyze the third data set using a second analysis technique; wherein the second analysis technique has a higher specificity for the anomaly than the first analysis technique. 6. The system of claim 3, wherein the analysis unit is configured to: display a user interface configured to accept at least a first user-specified criterion; andanalyze the received second data set for the indication of the anomaly, based on at least a portion of the second data set meeting the first user-specified criterion. 7. A system according to claim 6, wherein the displayed user interface of the analysis unit is further configured to accept a second user-specified criterion, and the analysis unit is configured to analyze the received third data set to verify the indicated anomaly, based on at least a portion of the third data set meeting the second user-specified criterion. 8. The system of claim 1, wherein the application program is further configured to change the preset duty cycle at which... | INFOBIONIC, INC. | G08B021/10 A61B005/00 G06F019/00 A61B005/0205 A61B005/08 A61B005/1455
US09375168 | B2 | 2016-06-28 | Apparatus and method for collecting cord blood | 2006-09-11 | The invention is devices and methods for collecting fetal blood from the umbilical cord and placenta after the birth of a baby. Embodiments of the invention are open circuit devices and methods that allow collection of relatively large quantities of cord blood while reducing the risk of contamination to levels lower than those presently associated with closed circuit systems. Other embodiments are methods and devices for use in closed system procedures that increase the amount of blood collected and also reduce the amount of contamination in presently employed closed systems. | 1. An open circuit collecting apparatus (OCA) comprising, a) a cord carrying holder for enclosing and holding an upper unsevered external extremity of an umbilical cord, said holder is formed of two halves connected one to the other, said halves forming a closed passage way upon closing one to the other, through which said umbilical cord is inserted; and,b) a disinfection compartment in which said held cord is disinfected, said compartment comprising an air filter located at an upper portion of said compartment and adapted to provide controllable sterile air-flow communication with an interior environment of said compartment, a tapered opening located at a top base of said compartment, a flexible sleeve adapted to be inserted through said opening, said sleeve adapted to be inserted through said opening and provide an airtight seal around said cord whilst exerting low enough pressure on walls of said cord as to allow blood to flow freely from a cut end of said cord, at least one hermetically sealable hub opening for injecting and drawing disinfectant from said disinfection compartment, said hub opening further provided with a valve for said sealable hub opening;wherein said holder is attached to said disinfection compartment and adapted to hold said cord over said disinfection compartment, such that free flow of high volumes of cord blood from a severed umbilical cord is facilitated, said flow occurring in an essentially sterile manner. 2. An OCA according to claim 1 wherein said holder further comprising projecting pieces adapted to reversibly attach to protrusions located at the upper portion of said disinfection compartment further wherein said holder is adapted to insert said end of said cord into said interior of said disinfection compartment. 3. An OCA according to claim 1 further wherein said tapered opening is adapted for insertion of said cord carrying holder, said opening activated to open and close by said cord carrying holder, such that a cord tip projects into a lower portion of said disinfection compartment and is held by said sleeve and said opening in an airtight manner such that free flow of high volumes of cord blood from a severed umbilical cord is facilitated, said flow occurring in an essentially sterile manner. 4. An OCA according to claim 1 wherein an interior of said holder is covered with flexible absorbent material for absorption of contaminants and lightly grasping of said cord in a manner such that free flow of high volumes of cord blood from a severed umbilical cord is facilitated. 5. An OCA according to claim 1 wherein said sleeve further comprising means for holding against said cord, said means comprising radial springs. 6. An OCA according to claim 1 wherein said holder device comprises at least two hinged parts for enclosing said two halves of said holder around said cord. 7. An OCA according to claim 1 wherein said OCA additionally comprises at least one blood collection vessel connected to and in hermetic ... | SITUGEN LTD. | A61B019/00 A61B005/15
US09364201 | B2 | 2016-06-14 | Minimally invasive removal device with breakaway sheath | 2011-09-07 | A tissue removal device is disclosed which includes an elongate shaft having a distal end and a proximal end, wherein the elongate shaft defines a longitudinal axis, a bag support defining an opening, the bag support being collapsible and expandable to open and close the opening, a bag operatively attached to the bag support, the bag having an open first end operatively secured to the bag support and a closed end, the first end being connected to the support so that when the bag support is in the collapsed position the bag opening is substantially closed, the bag having folds including at least one transverse fold. The tissue removal device may further include a tube for receiving the shaft, bag support and bag. | 1. A tissue removal device, comprising: an elongate member having a distal end and a proximal end with a longitudinal axis defined therebetween, the elongate member defining a bag storage cavity therein with an opening at the distal end;a shaft including a control portion and being movable coaxially within the elongate member via the control portion from a retracted position to an advanced position;an expandable bag support operatively attached to the shaft and configured and dimensioned to be positioned completely within the elongate member when the shaft is in the retracted position and to move into an expanded position when the shaft is in the advanced position; anda bag operatively supported by the expandable bag support, the bag defining an opening adjacent the expandable bag support and tapering to a closed end, said bag being rolled onto itself and being disposed completely within the bag storage cavity of the elongate member when the shaft is in the retracted position, such that at least the closed end of the bag extends distally beyond the expandable bag support. 2. The tissue removal device of claim 1, further comprising a tube for receiving the shaft, the bag support and the bag. 3. The tissue removal device of claim 1, wherein the bag is rolled in a direction transverse to the longitudinal axis. 4. The tissue removal device of claim 3, wherein the bag is rolled in a direction substantially orthogonal to the longitudinal axis. 5. The tissue removal device of claim 1, further including a sheath disposed about the bag. 6. The tissue removal device of claim 5, wherein the sheath includes a weakness for breaking away from the bag. 7. A tissue removal device, comprising: an elongate shaft having a distal end and a proximal end, wherein the elongate shaft defines a longitudinal axis; anda bag operatively attached to a bag support movable through the elongate shaft between advanced and retracted positions, the bag support having proximal and distal ends, and being further movable between: (i) a first, unfolded position, wherein the bag extends downwardly from the bag support;(ii) a second, folded position, wherein the bag defines an edge extending distally from the proximal end of the bag along an axis transverse in relation to the longitudinal axis to a distal portion positioned distally beyond the bag support; and(iii) a third, rolled position, wherein the bag is rolled onto itself, the bag having an open first end operatively secured to the bag support, and a closed end, the first end being connected to the support so that when the bag support is in a collapsed position the bag opening is substantially closed. 8. The tissue removal device of claim 7, wherein the edge extending distally from the proximal end of the bag is substantially linear. 9. The tissue removal device of claim 7, wherein the transverse axis is oblique with respect to the longitudinal axis. 10. The tissue removal device of claim 7, further comprising a tube for ... | Covidien LP | A61B005/00 A61B017/00
US09364168 | B2 | 2016-06-14 | Methods and systems for endobronchial diagnosis | 2011-06-30 | A method of diagnosing an air leak in a lung compartment of a patient may include: advancing a diagnostic catheter into an airway leading to the lung compartment; inflating an occluding member on the catheter to form a seal with a wall of the airway and thus isolate the lung compartment; measuring air pressure within the lung compartment during multiple breaths, using the diagnostic catheter; displaying the measured air pressure as an air pressure value on a console coupled with the diagnostic catheter; and determining whether an air leak is present in the lung compartment based on the displayed air pressure value during the multiple breaths. | 1. A method of diagnosing an air leak in a lung compartment of a patient, the method comprising: advancing a diagnostic catheter into an airway leading to the lung compartment;inflating an occluding member on the catheter to form a seal with a wall of the airway and thus isolate the lung compartment;measuring air pressure within the lung compartment during multiple breaths, using the diagnostic catheter;measuring air flow out of the lung compartment during the multiple breaths, using the catheter;displaying the measured air pressure as an air pressure value and displaying the measured air flow as an air flow value on a console coupled with the diagnostic catheter; anddetermining whether an air leak is present in the lung compartment based on the displayed air pressure value during the multiple breaths by correlating a negative base-line value to the presence of the air leak and by determining a ratio of inspiratory to expiratory flow; andcorrelating said negative base-line value and the ratio with a size of the air leak. 2. The method of claim 1, wherein the console displays multiple air pressure values measured during the multiple breaths as a wave-form. 3. The method of claim 1, further comprising displaying on the console whether the air leak is present in the compartment. 4. The method of claim 1, wherein the lung compartment comprises a lobe of a lung. 5. The method of claim 1, wherein the lung compartment comprises a segment of a lung. 6. The method of claim 1, further comprising: using the diagnostic catheter to assess whether there is collateral ventilation into the lung compartment; anddetermining a treatment method based on the determinations of the air leak and collateral ventilation. 7. The method of claim 1, further comprising repeating the steps to assess at least one additional lung compartment. | PulmonX Corporation | A61B005/08 A61B005/087 A61B005/00
US09820729 | B2 | 2017-11-21 | Surgical access system and related methods | 2016-03-02 | A system for accessing a surgical target site and related methods, involving an initial distraction system for creating an initial distraction corridor, and an assembly capable of distracting from the initial distraction corridor to a secondary distraction corridor and thereafter sequentially receiving a plurality of retractor blades for retracting from the secondary distraction corridor to thereby create an operative corridor to the surgical target site, both of which may be equipped with one or more electrodes for use in detecting the existence of (and optionally the distance and/or direction to) neural structures before, during, and after the establishment of an operative corridor to a surgical target site. | 1. A retractor blade for use in a system for accessing a surgical target site, the retractor blade comprising: an elongated retractor blade extending from a proximal end that is dimensioned to couple to a mounting structure to a distal end that is spaced longitudinally from the proximal end, wherein the retractor blade includes a first edge extending between the proximal end and the distal end, a second edge extending between the proximal end and the distal end, an inner face defined by the retractor blade between the first and second edges, and an outer face defined by the retractor blade between the first and second edges, wherein the inner face of the retractor blade defines an engagement groove dimensioned to couple to an engagement portion of a connectable element, wherein the engagement groove is defined by the inner face of the retractor blade between a first ridge extending along a first portion of the engagement groove proximate the first edge of the retractor blade and a second ridge extending along a second portion of the engagement groove proximate the second edge of the retractor blade, and wherein the inner face of the retractor blade defines at least one recess dimensioned to receive a displaceable engagement member of the connectable element so as to hold the connectable element in place with respect to the retractor blade. 2. The retractor blade of claim 1, wherein the at least one recess defined by the inner face of the retractor blade comprises a plurality of recesses configured to longitudinally position the connectable element with respect to the retractor blade. 3. The retractor blade of claim 1, wherein the at least one recess is positioned on a portion of the inner face that is outside of the engagement groove. 4. The retractor blade of claim 1, wherein the engagement groove has a female dovetail configuration. 5. The retractor blade of claim 1, wherein the inner face is substantially concave and the outer face is substantially convex. 6. The retractor blade of claim 1, wherein the engagement groove has a proximal portion near the proximal end of the retractor blade and a distal portion near the distal end of the retractor blade and wherein the proximal portion is wider than the distal portion. 7. The retractor blade of claim 1, wherein the engagement groove extends along less than a full longitudinal length of the retractor blade. 8. The retractor blade of claim 1, wherein the engagement groove is positioned along a longitudinal midline of the retractor blade. 9. The retractor blade of claim 1, wherein the retractor blade tapers along at least part of the retractor blade between the first and second edges. 10. A system comprising: the retractor blade of claim 1; anda connectable element having the engagement portion and the displaceable engagement member; wherein the engagement portion is dimensioned to detachably couple with the engagement groove of the retractor blade and wherein the displaceable engagement mem... | NuVasive, Inc. | A61B001/32 A61B017/02 A61B017/34 A61B005/0488 A61B090/00 A61M029/02 A61B017/00
US09913604 | B2 | 2018-03-13 | Analyte detection systems and methods using multiple measurements | 2015-11-30 | In certain embodiments, a sampling assembly is for use with a main analyzer. The main analyzer is configured to sense an analyte in a body fluid obtained from a patient through a first fluid passageway extending from the main analyzer. The sampling assembly includes an instrument portion separate from the main analyzer and including at least one sensor. The instrument portion is removably engaged with the first fluid passageway. The at least one sensor is in sensing engagement with the first fluid passageway such that the at least one sensor can sense a property of a fluid within the first fluid passageway. | 1. An apparatus for analyzing bodily fluid, the apparatus comprising: a fluid handling network comprising: a patient connector configured to maintain fluid communication with the bodily fluid in a patient; andat least one passageway configured to connect between the patient connector and a sample analysis chamber;at least one pump in operative engagement with the fluid handling network, the at least one pump having a sample draw mode in which the at least one pump is operable to draw a sample of the bodily fluid from the patient through the at least one passageway, wherein the at least one pump is configured to direct an analysis portion of the sample to the sample analysis chamber;an analyzer configured to obtain at least one mid-infrared spectroscopic characterization of the analysis portion of the sample while the sample is located inside the sample analysis chamber;a waste chamber configured to receive the analysis portion from the sample analysis chamber after the analysis portion is analyzed by the analyzer; anda fluid sensor located between the patient connector and a first fluid junction of the fluid handling network and spaced from the sample analysis chamber, the fluid sensor configured to sense a property of the bodily fluid within the at least one passageway while the bodily fluid is located outside of the sample analysis chamber and wherein the analyzer is configured to determine whether the bodily fluid within the at least one passageway contains a minimum threshold of optical density over a minimum amount of time. 2. The apparatus of claim 1, wherein the minimum threshold of optical density comprises a minimum threshold of optical absorption. 3. The apparatus of claim 1, wherein the minimum amount of time comprises an amount of time sufficient to indicate a presence of undiluted blood. 4. The apparatus of claim 1, wherein the fluid sensor is further configured to sense a property of the return portion of the sample. 5. The apparatus of claim 1, further comprising a controller configured to operate the at least one pump in the sample draw mode at intervals. 6. The apparatus of claim 5, wherein the intervals are irregular. 7. The apparatus of claim 1, wherein the fluid sensor is located at or near a patient end of the fluid handling network. 8. The apparatus of claim 1, wherein the fluid sensor comprises a colorimetric sensor, a pressure sensor, a bubble sensor, a dilution sensor, or a combination of sensors. 9. The apparatus of claim 1, wherein the analyzer is configured to use the mid-infrared spectroscopic characterization to estimate a level of at least one analyte. 10. The apparatus of claim 9, wherein the at least one analyte is glucose. 11. The apparatus of claim 1, wherein the analyzer comprises a mid-infrared source configured to emit infrared radiation at wavelengths between about 1.5 μm and about 11 μm. 12. The apparatus of claim 11, wherein the mid-infrared source is configured to emit infrared wavelengths betw... | OptiScan Biomedical Corporation | A61B005/15 A61B005/145 A61B005/157 A61B005/1455 A61B005/00 A61M005/172 G01N021/27 G06F019/00 A61B005/153 A61B005/155 A61B005/1486 A61M005/142 A61M005/168 A61M005/36 A61M005/38 G01N021/35
US10537143 | B2 | 2020-01-21 | Workwear unit having a glove that fastens a control system and functional module to a user's body | 2015-10-12 | A workwear unit for detecting, documenting, analyzing, monitoring and/or teaching processes has a portable control system and at least one functional module that is detachably connected with the control system. The functional module comprises at least a sensor module and/or a peripheral device. The unit includes at least a glove and/or a bracelet which can be worn on the hand or on the arm and fastens the control system and/or the functional module to the user's body. | 1. A workwear unit for detecting, documenting, analyzing, monitoring and/or teaching processes comprising: a portable control system;at least one functional module connected with the portable control system, and which comprises at least a sensor module and a peripheral device; andat least a glove and a bracelet associated with the glove, and wherein the glove fastens the portable control system and the functional module to a user's body, wherein the portable control system and the sensor module form a structural unit connected with the glove,wherein the sensor module has a barcode scanner fastened to the back of a hand, andwherein the peripheral device has an electrical release which is arranged outside on an index finger of the glove. 2. The workwear unit according to claim 1, wherein the sensor module, has a RFID reader, a RFID writer, a lacquer film thickness measuring device, a NFC reader, a motion sensor system, and/or an environment sensor system. 3. The workwear unit according to claim 1, wherein the bracelet has a socket for a plug, the socket resting on a dorsal side of a user's wrist with respect to a state placed on the wrist. 4. The workwear unit according to claim 3, wherein the bracelet has an output which is arranged on a radial and the dorsal side on the user's wrist in the state placed on the user's wrist. 5. The workwear unit according to claim 1, wherein the bracelet and the functional module are adapted to be electrically connected with each other by a connecting piece, the connecting piece being firmly connected with the functional module and being detachably connected with the bracelet via a plug, or the connecting piece being firmly connected with the bracelet and being detachably connected with the functional module via a plug. 6. The workwear unit according to claim 5, wherein the bracelet or the functional module and the plug have a plurality of contacts arranged in a contact pattern, wherein an electrical connection between the bracelet or the functional module and the plug being established via the contacts and the contact pattern being rotationally symmetrical through 180°. 7. The workwear unit according to claim 5, wherein the plug and/or the bracelet or the functional module have magnets which fasten the connecting piece to the bracelet or to the functional module. 8. The workwear unit according to claim 5, wherein the connecting piece has a bridge portion made of an elastic material which adjoins the plug and is configured in an undulated manner. 9. The workwear unit according to claim 8, wherein the bridge portion is configured such that the plug is prestressed against a plug-in direction. 10. The workwear unit according to claim 1, wherein the peripheral device is integrated into the glove, and/or the glove has a seat for the sensor module and the portable control system. 11. The workwear unit according to claim 10, wherein the peripheral device has a contact point via which an electrical connection wit... | Workaround GmbH | A41D019/00 A61B005/00 G01D011/30 G09B019/00 H01R024/76
US10371779 | B2 | 2019-08-06 | Apparatus and method for magnetic resonance imaging with high spatial temporal resolutions | 2010-03-09 | A magnetic resonance imaging (MRI) system, comprising a magnetic resonance imaging scanner. The MR scanner comprises a main magnet providing a substantially uniform main magnetic field B0 for a subject under observation, the subject represented by a spatial distribution of magnetizations; a radio frequency (RF) coil system configured to irradiate a plurality of radio frequency (RF) pulses into a region of interest of the subject and to detect a plurality of RF response signals emitted from the region of interest; a gradient coil system configured to provide a perturbation of the main magnetic field B0 using a gradient pulse sequence that causes the RF response signals to encode the spatial distribution of magnetizations in a Fourier domain on a plurality of read-out paths; and a controller in communication with the RF coil system and the gradient coil system to synchronously provide the RF coil system with the plurality of RF pulses and the gradient coil system with the gradient pulse sequence. The gradient pulse sequence comprises a navigator pulse that causes one of the plurality of RF response signals to encode the spatial distribution of magnetizations in the Fourier domain on a pre-determined navigator path that represents a fixed projection of the region of interest of the subject, the pre-determined navigator path is suitable to be in a direction different from directions of the read-out paths, and the fixed projection of the subject is capable of tracking a motion of the subject. | 1. A magnetic resonance imaging (MRI) system, comprising: a magnetic resonance imaging scanner comprising: a main magnet providing a substantially uniform main magnetic field B0 for a subject under observation, said subject represented by a spatial distribution of magnetizations;a radio frequency (RF) coil system configured to irradiate a plurality of radio frequency (RF) pulses into a region of interest of said subject and to detect a plurality of RF response signals emitted from said region of interest;a gradient coil system configured to provide a perturbation of the main magnetic field B0 using a gradient pulse sequence that causes said RF response signals to encode said spatial distribution of magnetizations in a Fourier domain on a plurality of read-out paths; anda controller in communication with said RF coil system and said gradient coil system to synchronously provide said RF coil system with said plurality of RF pulses and said gradient coil system with said gradient pulse sequence, wherein said gradient pulse sequence comprises a navigator pulse that causes one of said plurality of RF response signals to encode said spatial distribution of magnetizations in said Fourier domain on a pre-determined navigator path that corresponds to a fixed projection of said region of interest of said subject,said pre-determined navigator path is suitable to be in a direction different from directions of said read-out paths, andsaid fixed projection of said subject is capable of tracking a motion of said subject. 2. The MRI system of claim 1, further comprising, a reconstructor to reconstruct a plurality of images representing said region of interest during said motion by combining said plurality of RF response signals. 3. The MRI system of claim 2, wherein at least one of said controller or said reconstructor is computer comprising a processor and a memory. 4. The MRI system of claim 1, further comprising: a monitoring device. 5. The MRI system of claim 4, wherein said monitoring device is at least one of a electrocardiogram (ECG) device or a respiration gating device. 6. The MRI system of claim 1, further comprising: a intervention device to provide treatment to said region of interest. 7. The MRI system of claim 1, wherein said intervention device is one of a RF ablator, a ultrasound applicator, a laser ablator, a laparoscopic device, or variants thereof. 8. The MRI system of claim 1, wherein said motion is one of a cardiac motion, a respiratory motion, or variations thereof. | The Johns Hopkins University | G01R033/563 A61B005/055 A61B005/00 G01R033/48 G01R033/567 A61B005/0205 A61B005/0402 A61B018/20 G01R033/36 G01R033/385 A61B005/08 A61B005/11 A61B005/113 A61B018/00
US09370634 | B2 | 2016-06-21 | Monitoring positive end expiratory pressure with photoplethysmography | 2014-07-17 | Provided according to embodiments of the invention are methods for monitoring the application of positive end expiratory pressure (PEEP) to an individual. Such methods include isolating a pulsatile arterial component (PAC) signal and a venous impedance component (VIC) signal of a PPG signal obtained from a central source site of the individual; monitoring the PAC signal, the VIC signal, or both, over time; and adjusting the level of PEEP based on the PAC signal, the VIC signal, or both. | 1. A method for monitoring the application of positive end expiratory pressure (PEEP) to an individual, comprising isolating, with a computer, a pulsatile arterial component (PAC) signal and a venous impedance component (VIC) signal of a PPG signal obtained from a central source site of the individual;monitoring the PAC signal, the VIC signal, or both, over time; andadjusting the level of PEEP based on the PAC signal, the VIC signal, or both. 2. The method of claim 1, further comprising performing at least one of the following actions based on the PAC signal, the VIC signal, or both: (a) administering fluids to the individual; and(b) increasing the fraction of inspired oxygen (FiO2) in a gas administered. 3. The method of claim 2, wherein the fluids are administered in response to a decrease in the PAC signal, the VIC signal, or both. 4. The method of claim 1, wherein the level of PEEP is automatically adjusted without clinician input based on the isolated PAC signal, the isolated VIC signal, or both. 5. The method of claim 1, wherein the level of PEEP is decreased based on the PAC signal, the VIC signal, or both. 6. The method of claim 1, wherein the level of PEEP is adjusted based on the PAC signal. 7. The method of claim 1, wherein the level of PEEP is adjusted based on the VIC signal. 8. The method of claim 1, wherein the isolation of the PAC signal and VIC signal is achieved by a method comprising the steps of: (a) selecting peaks and troughs of the PPG signal;(b) determining the minimum values or midpoints between peaks and troughs; and(c) interpolating between the minimum values or midpoints, and extracting the interpolated line from the PPG signal to obtain the isolated VIC signal. 9. The method of claim 1, wherein adjusting the PEEP is based on quantification of PAC and/or VIC changes by at least one of peak or trough counting, peak-peak timing, peak-trough height, area under the curve, shape of the curves, frequency characteristics of the curves, entropy of the curves, changes in the positions of the peaks, troughs, or midpoints from heartbeat to heartbeat or breath to breath. 10. A system for adjusting the level of positive end expiratory pressure (PEEP) provided to an individual, comprising: a pulse oximeter probe secured to the individual;at least one processing device in communication with the pulse oximeter probe,wherein the at least one processing device isolates a PAC signal and a VIC signal from the PPG signal;a ventilator providing oxygen-rich gas to the individual as PEEP,wherein the ventilator automatically adjusts the level of PEEP based on the PAC signal, the VIC signal, or both. 11. The system of claim 10, wherein the level of PEEP is decreased based on the PAC signal, the VIC signal, or both. 12. The system of claim 10, wherein the level of PEEP is adjusted based on the PAC signal. 13. The system of claim 10, wherein the level of PEEP is adjusted based on the VIC signal. 14. The system of claim 10, wherein th... | University of Florida Research Foundation, Inc. | A61B005/08 A61M016/00 A61B005/00 A61M016/10 A61B005/1455 A61B005/107
US09402552 | B2 | 2016-08-02 | Heart rate data collection | 2015-11-30 | One innovative aspect is directed to heartrate data collection. In some implementations, a circuit includes a light detector for generating a detected signal based on received light. The circuit includes a switching circuit configured to receive a first signal based on the detected signal and to switch among a first and a second configuration. In some implementations, the circuit includes a first and a second sampling circuit for sampling a value of the first signal when the switching circuit is in the first configuration and second configurations, respectively. In some implementations, the circuit includes an ambient light cancellation circuit for countering a first component of the first signal while the first switching circuit is in the first configuration. In some implementations, the circuit includes an adjustable gain circuit for adjusting a gain of the first signal while the first switching circuit is in the first configuration. | 1. A method executable by a portable monitoring device including a photoplethysmograph (PPG) sensor, the method comprising: generating, by a light detector of the PPG sensor, a first electrical signal based on ambient light detected by the light detector;capturing a sample of the first electrical signal;emitting, by a light emitter of the PPG sensor, light after the sample of the first electrical signal is captured;generating, by the light detector, a second electrical signal based on the emitted light;countering a component of the second electrical signal associated with ambient light based on the captured sample of the first electrical signal; andcapturing a sample of the second electrical signal as countered based on the captured sample of the first electrical signal. 2. The method of claim 1, further including causing the light emitter to stop emitting light after the sample of the second electrical signal is captured. 3. The method of claim 2, further including repeating the method of claim 2 for each of a plurality of cycles, and digitizing the captured samples of the second electrical signals for each of the plurality of cycles to provide a digital signal. 4. The method of claim 3, the digital signal indicative of a heartrate of a user to whom the portable monitoring device is coupled. 5. The method of claim 1, further including generating or updating at least one physiological metric based on the captured sample of the second electrical signal. 6. The method of claim 1, the countering of the component of the second electrical signal associated with the ambient light including setting an impedance of an ambient light cancellation circuit, the ambient light cancellation circuit providing a countering signal based on the captured sample of the first electrical signal and the set impedance. 7. The method of claim 1, further including causing a switching circuit to transition to a first configuration to enable the capturing of the sample of the first electrical signal. 8. The method of claim 7, further including causing the switching circuit to transition to a second configuration to enable the capturing of the sample of the second electrical signal. 9. The method of claim 1, further including setting an impedance of a gain circuit, the gain circuit providing a gain adjustment signal based on the set impedance for setting a gain of the second electrical signal. 10. The method of claim 1, further including grounding the light detector after the sample of the second electrical signal is captured. 11. A portable monitoring device comprising: a light detector to generate electrical signals based on light detected by the light detector;a sampling circuit to capture samples of the electrical signals;a light emitter to emit light; anda controller to control operation of the light detector, the sampling circuit and the light emitter, the controller configured to cause: the light detector to generate a first electrical signal based on ambient... | Fitbit, Inc. | A61B005/05 A61B005/024 A61B005/00
US10321827 | B2 | 2019-06-18 | Devices and methods for noninvasive physiological analysis | 2015-07-30 | Provided are a physiological signal analysis device and method to detect and analyze physiological information of a subject. The physiological signal analysis device includes a memory device configure to store a wrinkle pattern at a measurement position of a subject as a reference position; a sensor configured to sense the reference position and a physiological signal of the subject at the reference position in response to the stored reference position being within a range of the sensor; and a signal processor configured to process the physiological signal sensed the sensor. | 1. A physiological signal analysis device comprising: a memory configured to store a first wrinkle pattern at a reference position of a subject, as a reference position image;a fingerprint scanner comprising a measurement position sensing pixel to obtain a second wrinkle pattern at a measurement position, as a measurement position image;a processor configured to determine whether the reference position is placed within a sensing area of the fingerprint scanner based on comparison between the first wrinkle pattern and the second wrinkle pattern; anda physiological signal sensor comprising a physiological signal sensing pixel comprising a light emitter and a light receiver which are disposed underneath the fingerprint scanner to sense a physiological signal of the subject at the reference position in response to the reference position being determined to be placed within the sensing area of the fingerprint scanner,wherein the processor is further configured to process the physiological signal,wherein the measurement position sensing pixel of the fingerprint scanner is laid over the entire physiological signal sensor comprising the light emitter and the light receiver, so that the physiological signal sensor senses the physiological signal of the subject based on a light that is emitted to the subject through the fingerprint scanner and collected from the subject through the fingerprint scanner. 2. The physiological signal analysis device of claim 1, further comprising a display configured to display the physiological signal processed by the processor. 3. The physiological signal analysis device of claim 2, wherein the memory, the physiological signal sensor, the processor, and the display are connected to a wearable device worn by the subject, a healthcare related device, or a medical device. 4. The physiological signal analysis device of claim 3, further comprising: a proximity recognition sensor configured to sense a contact state of the subject with respect to the reference position. 5. The physiological signal analysis device of claim 4, wherein the proximity recognition sensor comprises a plurality of proximity recognition sensors. 6. The physiological signal analysis device of claim 1, wherein the measurement position sensing pixel of the fingerprint scanner overlaps with the light emitter and the light receiver of the physiological signal sensor in a vertical direction of a surface of the measurement position sensing pixel. 7. The physiological signal analysis device of claim 6, wherein the physiological signal sensing pixel further comprises: an ultrasound wave generator configured to radiate an ultrasound wave to the subject; andan ultrasound wave receiver configured to measure the ultrasound wave that is reflected from the subject and carries physiological information of the subject. 8. The physiological signal analysis device of claim 7, wherein the measurement position sensing pixel of the fingerprint scanner comprises a transpar... | SAMSUNG ELECTRONICS CO., LTD. | A61B005/05 A61B005/00 A61B005/053 A61B008/00 A61B005/1172 A61B005/1455
US10827936 | B2 | 2020-11-10 | Surface modified electrodes | 2013-08-15 | A method for forming an implantable electrode (100) includes exposing a conductive surface of the electrode (100) with a first application of an excimer laser (215) and creating a first surface texture on a conductive surface with a second application of the excimer laser. In one example, a low impedance implantable electrode includes a conductive surface and a coating disposed over the conductive surface. The coating may have a lower contact impedance with biological tissue than the conductive surface. At least a portion of the coating has an excimer laser textured surface. | 1. A low impedance implantable electrode comprising: a conductive surface;a coating disposed over the conductive surface, the coating comprising a lower contact impedance with biological tissue than the conductive surface; anda laser textured surface on at least a portion of the coating, wherein the conductive surface and the coating have melted and combined in the laser textured surface portion of the coating of the electrode. 2. The electrode of claim 1, wherein the laser textured surface is an excimer laser textured surface. 3. The electrode of claim 1, wherein the coating is a printed coating. 4. The electrode of claim 1, wherein the coating is an electroplated coating. 5. The electrode of claim 1, wherein the laser textured surface of the coating has increased surface area compared to the non-laser textured surface of the coating. 6. The electrode of claim 1, wherein the laser textured surface of the coating has larger surface features, smoother profiles, and reduced peak dissolution compared to the non-laser textured surface of the coating. 7. A method for forming an implantable electrode comprising: electroplating a conductive surface to create an electroplated surface having a first surface texture with a high aspect ratio roughness; andapplying a laser to form an alloy between the electroplated surface and the conductive surface to form the implantable electrode. 8. The method of claim 7, wherein the first surface texture covers less than all of the conductive surface. 9. The method of claim 7, wherein applying the laser reduces the roughness to produce a second surface texture having reduced peak dissolution. 10. The method of claim 9, wherein applying the laser comprises rastering the laser over the first surface texture to restructure peaks of the first surface texture. 11. The method of claim 9, wherein the second surface texture covers less than all of the first surface texture. 12. The method of claim 7, wherein the conductive surface and the electroplated surface each comprise a noble metal. 13. The method of claim 12, wherein the electroplated surface comprises platinum and the conductive surface comprises platinum. 14. The method of claim 7, wherein the laser is an excimer laser. 15. A method for forming a low impedance implantable electrode comprising: disposing an impedance reducing coating over a conductive surface, andapplying a laser to melt and combine a portion of the coating and the conductive surface to form the low impedance implantable electrode. 16. The method of claim 15, wherein the impedance reducing coating comprises at least one of: platinum black, platinum gray, a platinum iridium alloy, and iridium. 17. The method of claim 15, wherein disposing the impedance reducing coating over the conductive surface comprises printing platinum ink over the conductive surface. 18. The method of claim 15, wherein the laser is an excimer laser. 19. The method of claim 15, wherein applying the laser increases ... | Advanced Bionics AG | A61B005/04 A61N001/05 B23K026/354 B23K026/40 B23K026/361 B23K026/352 B23K026/362 B23K101/34
US09591977 | B2 | 2017-03-14 | Method and apparatus for comparing and visualizing serial ECG data | 2014-12-31 | A method of analyzing electrocardiograph (ECG) data includes receiving a first representative ECG of a patient and isolating a first principal component, a second principal component, and a third principal component of the first representative ECG. The principal components are isolated by selecting a portion of the first representative ECG relating to depolarization, calculating a covariance matrix based on the portion of the first representative ECG, conducting a principal component analysis of the covariance matrix, and selecting a first component of the principal component analysis as the first principal component, the second component of the principal component analysis as the second principal component, and the third component of the principal component analysis as the third principal component. A depolarization subspace is then formed based on the first principal component, second principal component, and the third principal component of the first representative ECG. | 1. A method of analyzing electrocardiograph (ECG) data, the method comprising: receiving a first representative ECG of a patient;isolating a first principal component , a second principal component, and a third principal component of the first representative ECG by selecting a portion of the first representative ECG relating to depolarization;calculating a covariance matrix based on the portion of the first representative ECG;conducting a principal component analysis of the covariance matrix; andselecting the first component of the principal component analysis as the first principal component, the second component of the principal component analysis as the second principal component, and the third component of the principal component analysis as the third principal component; andforming a depolarization subspace based on the first principal component, the second principal component, and the third principal component of the first representative ECG. 2. The method of claim 1 further comprising receiving a second representative ECG of the patient; projecting the second representative ECG to the depolarization subspace to isolate at least a first aligned component and a second aligned component of the second representative ECG, wherein the first aligned component is on the same axis as the first principal component and the second aligned component is on the same axis as the second principal component; andcomparing the second principal component of the first representative ECG to the second aligned component of the second representative ECG. 3. The method of claim 2 further comprising comparing the first principal components of the first representative ECG to the first aligned component of the second representative ECG. 4. The method of claim 1, wherein the first representative ECG is at least 4 representative waveforms representing a heart beat of a patient, wherein each representative waveform is calculated based on ECG data from one ECG lead. 5. The method of claim 4, wherein the first representative ECG is 12 representative waveforms, wherein each representative waveform is an average of multiple waveforms recorded from one lead of a standard 12 lead ECG or a median of multiple waveforms recorded from one lead of a standard 12 lead ECG. 6. The method of claim 4, wherein the portion of the first representative ECG relating to depolarization is the QRS segment of each of the representative waveforms. 7. The method of claim 4, wherein the portion of the first representative ECG relating to depolarization is a portion of the QRS segment of each of the representative waveforms. 8. The method of claim 2, wherein the step of comparing includes displaying the second principal component of the first representative ECG and the second aligned component of the second representative ECG together on a graph. 9. The method of claim 3, wherein the step of comparing includes displaying the first principal component of the first representative ECG and the f... | General Electric Company | A61B005/04 A61B005/0408 A61B005/044 A61B005/0452
US09737212 | B2 | 2017-08-22 | Electronic device system to display biometric feedback | 2014-12-26 | Particular embodiments described herein provide for an electronic device, such as a wrist worn electronic device. One particular example implementation of the electronic device may include a main housing, a main display in the main housing, a wrist strap that allows the main housing to be secured to a user such that the main display is located on top of a wrist of the user, and a secondary display located on the wrist strap, where the secondary display communicates information to the user without the user having to turn the wrist. | 1. An electronic device, comprising: a main housing, wherein the main housing includes a display;a wrist strap that allows the main housing to be secured to a user;a first biosensor to collect first biodata;a second biosensor to collect second biodata, wherein the first biodata is different than the second biodata;a first secondary display located on the wrist strap, wherein the first secondary display communicates biometric information related to the collected first biodata to the user;a second secondary display located on the wrist strap, wherein the second secondary display communicates biometric information related to the collected second biodata to the user, wherein the first secondary display and the second secondary display communicate different information to the user; anda third secondary display, wherein the third secondary display communicates pace data to the user. 2. The electronic device of claim 1, further comprising: a third biosensor to collect third biometric data from the user, wherein the third biometric data is displayed on the third secondary display along with the pace data. 3. The electronic device of claim 2, wherein the collected first biometric data is analyzed and the analyzed first biometric data is communicated to the user. 4. The electronic device of claim 3, wherein the analyzed first biometric data is stored and made available for downloading. 5. The electronic device of claim 1, further comprising: a plurality of secondary displays located on one side of the wrist strap. 6. The electronic device of claim 5, wherein one of the plurality of secondary displays communicates a target to a user and a different secondary display communicates analyzed first biometric data related to the target to the user. 7. The electronic device of claim 1, wherein the first secondary display communicates a first alarm when a first threshold is satisfied and a second alarm when a second threshold is satisfied, wherein the first alarm is different than the second alarm. 8. A method, comprising: receiving first biometric data and second biometric data from a user, at an electronic device worn by the user, wherein the first biometric data is different than the second biometric data, wherein the electronic device includes a main housing and the main housing includes a display;analyzing the first biometric data;communicating the analyzed first biometric data to the user on a first secondary display located on a wrist strap of the electronic device;analyzing the second biometric data;communicating the analyzed second biometric data to the user on a second secondary display located on the wrist strap of the electronic device, wherein the first secondary display and the second secondary display communicate different information to the user; andcommunicating pace data to the user on a third secondary display. 9. The method of claim 8, wherein the first biometric data is received from a first biosensor located on the electronic device. ... | Intel Corporation | G08B023/00 G08C015/06 G08B019/00 G08B021/00 A61B005/00 G04G021/00 G08B021/18 G04G017/08 A61B005/024 G06F019/00
US20160174841 | A1 | 2016-06-23 | SYSTEM FOR REMOTE CHILD MONITORING | 2016-03-02 | A detection device is in communication with a user monitoring device. The detection device includes at least one motion/movement gesture sensing device configured to detect at least one of a person's motion, movement and gesture. A user monitoring device includes at least one element selected from: a proximity sensor; a temperature sensor; a humidity sensor; a particulate sensor; a light sensor; a microphone; one or more RF transmitters (BLE/ANT+WIFI); a memory; and one or more LED's. The detection device and user monitoring device detect or monitor one or more infant characteristics. | 1. A system for monitoring a child or baby, comprising: a detection device in communication with a user monitoring device, the detection device including at least one motion/movement gesture sensing device configured to detect at least one of a person's motion, movement and gesture; anda user monitoring device including at least one element selected from: a proximity sensor; a temperature sensor; a humidity sensor; a particulate sensor; a light sensor; a microphone; one or more RF transmitters (BLE/ANT+WWI); a memory; and one or more LED's, wherein the detection device and user monitoring device detect or monitor one or more infant characteristics. 2. The system of claim 1, wherein the one or infant characteristics are used for monitoring a child or baby for SID or any danger event. 3. The system of claim 1, wherein the system is used to provide a notification or an alert. 4. The system of claim 1, wherein the system is used to detect a baby or child waking up 5. The system of claim 1, wherein the system is used to detect a baby or child falling asleep. 6. The system of claim 1, wherein the system is used to detect a baby or child self-soothing. 7. The system of claim 1, wherein the system is used to detect if a baby or child stops breathing. 8. The system of claim 1, wherein the system is used to detect if a baby or child has no motion. 9. The system of claim 1, wherein the system is used to detect if a baby or child rolls over. 10. The system of claim 1, wherein the system is used to detect if a baby or child is crying. 11. The system of claim 1, wherein the system is used to detect if a baby or child baby is climbing. 12. The system of claim 1, wherein the system is used to detect if a baby or child spits up. 13. The system of claim 1, wherein the system is used to detect if a baby or child has an aspiration event. 14. The system of claim 1, wherein the system is used to detect if a baby or child has a flip event. 15. The system of claim 1, wherein the system is used to detect if a baby or child has a seizure event. 16. A method for monitoring a child or baby, comprising: providing a detection device in communication with a user monitoring device, the detection device including at least one motion/movement gesture sensing device configured to detect at least one of a person's motion, movement and gesture;providing a user monitoring device including at least one element selected from: a proximity sensor; a temperature sensor; a humidity sensor; a particulate sensor; a light sensor; a microphone; one or more RF transmitters (BLE/ANT+WIFI); a memory; and one or more LED's; anddetecting or monitoring one or more infant characteristics. 17. The method of claim 16, wherein the one or infant characteristics are used for monitoring a child or baby for SID or any danger event. 18. The method of claim 16, wherein the one or infant characteristics are used for monitoring a child or baby to provide a notification or an alert. 19. The met... |  | A61B005/00 A61B005/08 A61B007/02 A61B005/11
US20160175588 | A1 | 2016-06-23 | METHOD AND SYSTEM FOR CONTROLLING NEURAL ACTIVITY IN THE BRAIN | 2016-03-02 | A method and system for controlling neural activity in the brain, including performing a source localization procedure and a neurostimulation procedure, and using the former as a monitor to provide for feedback control of the latter. | 1. A method for controlling neural activity in a brain, comprising: performing a source localization procedure for localizing one or more sources of the neural activity;performing a neurostimulation procedure; andusing said source localization procedure as a monitor to provide for feedback control of said neurostimulation procedure. 2. The method of claim 1, wherein said source localization procedure includes measuring electrical potentials produced by one or more sources of the neural activity and obtaining one or more solutions to an inverse problem for localizing said sources posed by said electrical potentials, wherein said neurostimulation procedure includes injecting one or more stimulating currents into the brain that either alone or in combination are of sufficiently large magnitude to provoke a substantial brain response, for stimulating said one or more sources, wherein said monitor provides for monitoring one or more effects on the brain of said one or more stimulating currents utilizing said one or more solutions, and wherein said feedback control includes modifying at least one of the originating location, magnitude, and timing of at least one of said one or more stimulating currents in response to said monitoring. 3. The method of claim 2 for synchronizing the neural activity to said one or more stimulating currents, wherein said monitoring includes observing a phase of electrical activity produced by at least one of said one or more sources, and wherein said feedback control includes modifying said timing so as to shift said phase. 4. The method of claim 1, wherein said feedback control provides for synchronizing the neural activity to said one or more stimulating currents. 5. A system for controlling neural activity in a brain, comprising: a plurality of electrodes and corresponding potential measuring devices configured for measuring electrical potentials produced by one or more sources of the neural activity;a plurality of electrodes and corresponding current sources configured for injecting one or more stimulating currents into the brain that either alone or in combination are of sufficiently large magnitude to provoke a substantial brain response, for stimulating said one or more sources; andone or more computers configured for obtaining one or more solutions to an inverse problem for localizing said sources posed by said electrical potentials, monitoring one or more effects on the brain of said one or more stimulating currents utilizing said one or more solutions, and providing for feedback control of the neural activity, said feedback control being applied to said current sources to modify at least one of the originating location, magnitude, and timing of at least one of said one or more stimulating currents in response to said monitoring. 6. The system of claim 5, for synchronizing the neural activity to said one or more stimulating currents, wherein said monitoring includes observing a phase of electrical activity pro... | Electrical Geodesics, Inc. | A61N001/36 A61N001/04 A61B005/0478
US09375160 | B2 | 2016-06-28 | Systems and methods for model-based estimation of cardiac output and total peripheral resistance | 2012-09-10 | The methods and systems for estimating cardiac output and total peripheral resistance include observing arterial blood pressure waveforms to determine intra-beat and inter-beat variability in arterial blood pressure and estimating from the variability a time constant for a lumped parameter beat-to-beat averaged Windkessel model of the arterial tree. Uncalibrated cardiac output and uncalibrated total peripheral resistance may then be calculated from the time constant. Calibrated cardiac output and calibrated total peripheral resistance may be computed using calibration data, assuming an arterial compliance that is either constant or dependent on mean arterial blood pressure. The parameters of the arterial compliance may be estimated in a least-squares manner. | 1. A system for displaying information about cardiac output and/or total peripheral resistance, comprising: a display;a processor; anda memory storing computer-executable instructions which, when executed by the processor, cause the processor to: process two or more cycles of arterial blood pressure information to determine a mean arterial blood pressure over each cycle beginning at a beat onset time and an inter-beat variability in blood pressure between the two or more cycles,compute time series of estimates of cardiac output and/or total peripheral resistance based on the mean arterial blood pressures, the inter-beat variability, and a computational model of an arterial tree, andcause the display of the time series of estimates. 2. The system of claim 1, wherein at least two time series of estimates are computed, corresponding to cardiac output and total peripheral resistance, and at least two of the time series of estimates are displayed simultaneously. 3. The system of claim 1, wherein the time series of estimates are updated as additional arterial blood pressure information is received. 4. The system of claim 3, wherein the time series of estimates are updated beat-to-beat. 5. The system of claim 1, wherein the memory stores computer-executable instructions which, when executed by the processor, cause the processor to: cause the display of one or more time series of drug infusion information. 6. The system of claim 5, wherein the one or more time series of drug infusion information and the time series of estimates are displayed simultaneously. 7. The system of claim 1, wherein the memory stores computer-executable instructions which, when executed by the processor, cause the processor to: compute an alternate time series of estimates of cardiac output and/or total peripheral resistance using an alternate computational model, the alternate computational model different from the computational model of the arterial tree; andcause the display of information about the difference between the alternate time series of estimates and the time series of estimates. 8. The system of claim 1, wherein the memory stores computer-executable instructions which, when executed by the processor, cause the processor to: receive a time series of measurements of cardiac output and/or total peripheral resistance; andcause the display of information about the difference between the time series of measurements and the time series of estimates. 9. The system of claim 8, wherein causing the display of information about the difference between the time series of measurements and the time series of estimates comprises causing the display of the time series of measurements simultaneously with the display of the time series of estimates. 10. A computer-implemented method for displaying information about cardiac output and/or total peripheral resistance, comprising: processing two or more cycles of arterial blood pressure information to determine a mean arterial blo... | Massachusetts Institute of Technology | A61B005/02 A61B005/029 A61B005/021 A61B005/024
US20160184588 | A1 | 2016-06-30 | Combined Esophageal Temperature Monitor and Pacing Device | 2015-12-29 | The methods, devices, and systems of the various embodiments may include an esophageal probe including and elongate tube, at least one pair of pacing electrodes and at least one temperature sensor. The elongate tube may include a proximal end for coupling to a handle and a distal end for insertion into an esophagus of a patient. The pair of pacing electrodes may be disposed at the distal end of the elongate tube, along with the temperature sensor. The temperature monitoring equipment may monitor the temperatures sensor, enable pacing to be conducted using the pair of pacing electrodes when measured temperature is within one or more thresholds, and preventing pacing from being conducted when measured temperature is not within the one or more thresholds. | 1. An esophageal probe, comprising: an elongate tube including a proximal end for coupling to a handle and a distal end for insertion into an esophagus of a patient;a pair of pacing electrodes disposed near the distal end of the elongate tube; anda temperature sensor disposed near the distal end of the elongate tube. 2. The esophageal probe of claim 1, wherein the temperature sensor is disposed proximal to the pair of pacing electrodes. 3. The esophageal probe of claim 1, wherein the pair of pacing electrodes are configured of a material selected from the group including platinum, gold, stainless steel, other conductive material and alloys of any combination thereof. 4. The esophageal probe of claim 1, wherein the pair of pacing electrodes comprises two or more pairs of pacing electrodes. 5. The esophageal probe of claim 1, wherein the temperature sensor comprises two or more temperature sensors. 6. The esophageal probe of claim 1, further comprising a circuit coupled to the temperature sensor and the pair of pacing electrodes and configured to isolate the pair of pacing electrodes in response to a temperature measured by the temperature sensor exceeding a high-temperature threshold. 7. The esophageal probe of claim 1, further comprising a circuit coupled to the temperature sensor and the pair of pacing electrodes and configured to isolate the pair of pacing electrodes in response to a temperature measured by the temperature sensor falls below a low-temperature threshold. 8. The esophageal probe of claim 1, wherein the esophageal probe is manufactured as a single use disposable. 9. A method of treating a patient for an arrhythmia, comprising: inserting an esophageal probe into an esophagus of the patient, wherein a distal end of the esophageal probe is disposed adjacent the patient's heart, wherein a pair of electrodes and a temperature sensor are disposed on the distal end;determining a temperature of the patient using the temperature sensor; andpacing the patient's heart by applying an electrical signal to the pair of electrodes in response to the temperature meeting a predetermined threshold. 10. The method of claim 9, further comprising: monitoring activity of the patient's heart using the pair of electrodes. 11. The method of claim 9, further comprising mapping a conduction timing or a conduction sequence of the patient's heart; anddiagnosing the patient based on the conduction timing or the conduction sequence. 12. A system, comprising: an esophageal probe comprising a pair of pacing electrodes and a temperature sensor;temperature monitoring equipment configured to electrically couple to the temperature sensor of the esophageal probe and determine a temperature based on signals received from the temperature sensor;a radio frequency (RF) generator configured to electrically coupled to the pair of pacing electrodes and provide RF signals to the pair of pacing electrodes;a circuit coupled to an output of the temperature monitoring e... |  | A61N001/365 A61N001/37 A61N001/05 A61B005/0452 A61B005/042
US20160166176 | A1 | 2016-06-16 | COMPUTER-BASED ANALYSIS OF OSCILLATORY VENTILATION | 2014-07-23 | This document provides systems and techniques that can be used to provide computer-implemented interpretation (e.g., up-to-date, on demand, and real time interpretation) of respiratory profiles of patients using, for example, an application provided by a computer server system, to assess a patient's cardiac and/or pulmonary function. | 1. A computer-implemented method, wherein said method comprises: (a) accessing, by a computer system, cardiopulmonary data for a patient;(b) identifying, using an oscillation period operation, periods of oscillation from the cardiopulmonary data for the patient;(c) identifying, using peak detection operation, amplitudes of oscillation from the cardiopulmonary data for the patient;(d) determining, by the computer system, one or more breathing patterns for the patient based on (i) the identified periods of oscillation and (ii) the identified amplitudes of oscillation; and(e) outputting, by the computer system, information that identifies the one or more breathing patterns. 2. The computer-implemented method of claim 1, wherein the oscillation period operation comprises a sine wave fitting operation that identifies the periods of oscillation. 3. The computer-implemented method of claim 1, wherein the oscillation period operation comprises Fourier analysis operation that identifies the periods of oscillation. 4. The computer-implemented method of claim 1, wherein the cardiopulmonary data for the patient corresponds to measurements that were taken over a period of time while the patient was exercising. 5. The computer-implemented method of claim 1, wherein the cardiopulmonary data for the patient corresponds to measurements that were taken over a period of time while the patient was resting. 6. The computer-implemented method of claim 1, wherein the cardiopulmonary data comprises spirometry and gas exchange values for the patient. 7. The computer-implemented method of claim 1, wherein the one or more breathing patterns comprise cyclic patterns in breath-by-breath ventilation and gas exchange. 8. The computer-implemented method of claim 1, wherein the determining comprises curve fitting the cardiopulmonary data for the patient by combining the periods of oscillation that are identified using the oscillation period operation with the amplitudes of oscillation that are identified using the peak detection operation. 9. The computer-implemented method of claim 1, wherein the peak detection operation comprises: (a) for each data point in the cardiopulmonary data, generating a list that includes at least a threshold number of adjacent data points that occur earlier and later in time within the cardiopulmonary data;(b) sorting the generated list;(c) discarding data points in the generated list have the greatest and lowest values to generate a resulting list;(d) identifying local minima and maxima from the resulting list;(e) determining time differences and magnitude differences between the local minima and maxima; and(f) averaging the time differences and the magnitude differences to determine magnitude and period values from the cardiopulmonary data. |  | A61B005/091 A61B005/087 A61B005/00
US20160154513 | A1 | 2016-06-02 | PORTABLE ELECTRICAL DEVICE CAPABLE OF TESTING BODY FAT PERCENTAGE | 2015-04-16 | A portable electrical device includes a shell, a display device, a power management device, a touch button positioned on the shell, and a conductive substrate positioned inside the shell. The conductive substrate is spatially corresponding to the touch button and spaced apart a predetermined distance from the touch button. When a force is applied by a user's finger to push the touch button to touch the conductive substrate, the power management device provides a predetermined subtle alternating current to the user's finger to test a body fat percentage of the user and the display device displays the body fat percentage. | 1. A portable electrical device, comprising: a shell;a touch button positioned on the shell;a conductive substrate positioned inside the shell spatially corresponding to the touch button and spaced apart a predetermined distance from the touch button;a power management device configured to provide, when a force is applied by a user's finger to push the touch button to touch the conductive substrate, a predetermined subtle alternating current to the user's finger to test a body fat percentage of the user; anda display device configured to display the body fat percentage. 2. The portable electrical device of claim 1, comprising two elastic support sheets positioned at two sides of the conductive substrate, and the two elastic support sheets connecting to two sides of the touch button and supporting the touch button. 3. The portable electrical device of claim 1, wherein the force applied by the user's finger is equal to or more than 500 gram force. 4. The portable electrical device of claim 1, wherein the predetermined subtle current is equal to or less than 800 milliamperes. 5. The portable electrical device of claim 1, comprising: a storage device;a processor; andone or more programs that are stored in the storage device and are executed by the processor, the one or more programs comprising: a setting module that sets the smallest force that the touch button is pushed to touch the conductive substrate;a control module that controls the power management device to provide the predetermined subtle alternating current to the user's finger when the touch button touches the conductive substrate;an obtaining module that obtains a personal data of the user; anda calculating module calculates an impedance and calculates the body fat percentage of the user based on the calculated impedance and the personal data. 6. The portable electrical device of claim 5, wherein the calculating module obtains the voltage potential through the user's body and calculates the impedance based on the obtained voltage potential and the predetermined subtle alternating current. 7. The portable electrical device of claim 5, wherein the calculating module displays the calculated body fat percentage of the user on the display device. 8. The portable electrical device of claim 5, wherein the personal data is input by the user. 9. The portable electrical device of claim 5, wherein the personal data is stored in the storage device. 10. A method of testing body fat percentage of a user, comprising: providing a portable electrical device which comprises: a shell;a display device;a power management device;a touch button positioned on the shell; anda conductive substrate positioned inside the shell, the conductive substrate spatially corresponding to the touch button and spaced apart a predetermined distance from the touch button;setting the smallest force that the touch button is pushed to touch the conductive substrate;controlling the power management device to provide a prede... |  | G06F003/041 A61B005/00
US09788792 | B2 | 2017-10-17 | System for screening skin condition for tissue damage | 2016-03-04 | The present invention relates to a novel approach means of screening various skin surfaces, including hard to reach areas of the human body, as well as more commonly seen areas such as the foot. The present invention can help patients, especially those who are immobile or those with diabetes self-monitor and transmit the skin condition accurately, so that medical providers may assess the risk or presence of skin tissue breakdown. Thus, provision is made for a remote screening device that can be used in telemedicine or home self-monitoring approaches and offers high resolution image, without artifacts or other distortions that might arise from images taken of feet that have been compressed through standing and the like. | 1. A system for screening skin for tissue damage comprising: a support frame structure;at least one image acquisition device;a retention framework structure for reception of, and stable retention of, said at least one image acquisition device, said retention framework attached to said support frame structure, wherein:said at least one image acquisition device is situated with said retention framework so as to be separate from any other structure of said system for screening skin for tissue damage, so as to acquire images without artifacts or other distortions. 2. The system for screening skin for tissue damage of claim 1 further comprising a reflective-based multiple field imaging solution affixed to said support frame structure. 3. A system for screening skin for tissue damage comprising: a support frame structure;a mobility track imaging solution structure having at least one image acquisition device, said mobility track imaging solution being affixed to said support frame structure;a retention framework structure for reception of, and stable retention of, said at least one image acquisition device, said retention framework structure being affixed to said mobility track imaging solution structure wherein:said at least one image acquisition device is situated with said retention framework structure so as to be separate from any other structure of said system for screening skin for tissue damage, so as to acquire images without artifacts or other distortions. 4. The system for screening skin for tissue damage of claim 1 or 3, said system further comprising a change documentation module. 5. The system for screening skin for tissue damage of claim 4, wherein said image acquisition device is chosen from the group comprising: a thermal imager, IR imager, a photographic still image camera, or a dual use thermal/photographic still image camera, either singly or in tandem;said image acquisition devices outputting at least one of the following images chosen from the group comprising:thermal images, IR images, or photographic still images, viewable independently or together as an overlay composite image. 6. The system for screening skin for tissue damage of claim 5, said system further comprising a 3-D rendering module. 7. The system for screening skin for tissue damage of claim 5, said system further comprising a software based image acquisition module, and includes a bimodal overlay. 8. The system for screening skin for tissue damage of claims 1 or 3, wherein said image acquisition device is chosen from the group comprising: a thermal imager, IR imager, a photographic still image camera, or a dual use thermal/photographic still image camera, either singly or in tandem;said image acquisition devices outputting at least one of the following images chosen from the group comprising:thermal images, IR images, or photographic still images, viewable independently or together as an overlay composite image. 9. The system for screening skin for tissue dam... | The United States of America, as represented by Department of Veterans Affairs, Office of General Counsel, Professional Staff Group IV(024) | G03B029/00 G03B041/00 A61B005/00 A61B005/01
US10695003 | B2 | 2020-06-30 | System and method for removing speckle from a scene lit by a coherent light source | 2016-03-07 | The disclosure extends to methods, devices, and systems for removing speckle from a coherent light source, such as laser light. The methods, devices, and systems help eliminate or reduce speckle introduced from a coherent light source, such as laser light, by utilizing the teachings and principles of the disclosure. | 1. A method for removing speckle from an image frame from a surgical site comprising: illuminating a surgical site with a coherent light source, wherein the coherent light source is connected to a first fiber optic bundle, wherein a second fiber optic bundle is connected to an endoscopic device, and wherein the first fiber optic bundle and the second fiber optic bundle are connected by a connector which is disposed at or proximal to a vibrating mechanism, wherein the vibrating mechanism is in physical contact with the first fiber optic bundle and the second fiber optic bundle and wherein the vibrating mechanism is the only vibrating mechanism in physical contact with the first fiber optic bundle and the second fiber optic bundle; sending data from an image sensor to a control unit wherein the data represents a frame of the surgical site, and wherein the data is generated from light received within a pixel array; receiving the data from the image sensor at the control unit; creating an image of the frame of the surgical site at the control unit; displaying the frame of the surgical site to a user, thereby allowing a user to visualize the surgical site; vibrating by the vibrating mechanism at or proximal to a junction of the first fiber optic bundle and the second fiber optic bundle, thereby causing the light to lose coherence momentarily as the geometry of its path is changed; and substantially removing any speckle from the frame of the surgical site. 2. The method of claim 1, wherein the step of vibrating comprises the introducing a vibration stimulus to the first fiber optic bundle and the second fiber optic bundle thereby creating a series of changes in path geometry. 3. The method of claim 2, wherein the series of changes are performed at a high frequency so that the observable speckle pattern is substantially removed, such that a human eye cannot detect the speckle pattern when the video is output to the display. 4. The method of claim 1, wherein sending data from an image sensor to a control unit comprises providing an imaging device that is in electronic communication with the control unit, wherein the imaging device comprises the image sensor. 5. The method of claim 1, wherein the image sensor is a CMOS sensor. 6. The method of claim 1, wherein the image sensor is a CCD sensor. 7. The method of claim 1, wherein the connector includes a sleeve. 8. The method of claim 7, wherein the vibrating mechanism is selected from a group consisting of a small mechanical motor, a piezoelectric crystal, an oscillator, and a resonator component. 9. The method of claim 7, wherein the sleeve is a plurality of sleeves comprising a first sleeve and a second sleeve for attaching to the first fiber optic bundle and the second fiber optic bundle respectively. 10. The method of claim 1, wherein the vibrating mechanism is selected from a group consisting of a small mechanical motor, a piezoelectric crystal, an oscillator, and a resonator component. | DePuy Synthes Products, Inc. | A61B001/00 A61B005/00 A61B001/07 A61B001/06 G02B023/24 G02B027/48 A61B001/045
US09607130 | B2 | 2017-03-28 | Systems and methods for vessel reactivity to guide diagnosis or treatment of cardiovascular disease | 2016-02-05 | Systems and methods are disclosed for using vessel reactivity to guide diagnosis or treatment for cardiovascular disease. One method includes receiving a patient-specific vascular model of a patient's anatomy, including at least one vessel of the patient; determining, by measurement or estimation, a first vessel size at one or more locations of a vessel of the patient-specific vascular model at a first physiological state; determining a second vessel size at the one or more locations of the vessel of the patient-specific vascular model at a second physiological state using a simulation or learned information; comparing the first vessel size to the corresponding second vessel size; and estimating a characteristic of the vessel of the patient-specific vascular model based on the comparison. | 1. A computer-implemented method of determining a blood flow characteristic, the method comprising: receiving image data of one or more blood vessels of a patient, the image data being obtained while the patient's body is at a first physiological state;generating a patient-specific vascular model of the one or more blood vessels from the image data obtained while the patient's body is at the first physiological state;determining a mechanical response of a portion of a vessel wall associated with a second physiological state, the second physiological state caused by a change from the first physiological state at a location other than the location of the portion of the vessel wall, the mechanical response of the portion of the vessel wall including at least one of a response to a change in blood flow associated with the second physiological state, a response to a change in blood pressure associated with the second physiological state, or a response to medication associated with the second physiological state;updating the patient-specific vascular model of the one or more blood vessels based on the determined mechanical response; anddetermining a blood flow characteristic through the one or more blood vessels of the patient based on the updated patient-specific vascular model. 2. The computer-implemented method of claim 1, further comprising: determining a first vessel resistance at the location of the portion of the vessel wall, the first vessel resistance associated with the first physiological state;determining a second vessel resistance at the location of the portion of the vessel wall, the second vessel resistance associated with the second physiological state; anddetermining the mechanical response based on a difference between the first vessel resistance and the second vessel resistance. 3. The computer-implemented method of claim 1, further comprising: calculating a value of vessel reactivity based on the determined mechanical response. 4. The computer-implemented method of claim 1, wherein the blood flow characteristic includes fractional flow reserve. 5. The computer-implemented method of claim 1, wherein the first physiological state includes a resting patient state. 6. The computer-implemented method of claim 1, wherein the second physiological state includes a hyperemic state, an exercise state, a postprandial state, a gravitational state, an emotional stress state, a state of hypertension, a medicated state, or a combination thereof. 7. The computer-implemented method of claim 1, wherein the one or more blood vessels includes peripheral arteries. 8. The computer-implemented method of claim 1, further comprising: selecting a treatment using the determined blood flow characteristic and the determined mechanical response of the portion of the vessel wall. 9. A system for determining a blood flow characteristic, the system comprising: a data storage device storing instructions for determining a blood flow characteristic; anda proce... | HeartFlow, Inc. | G06F019/00 A61B005/02 A61B005/026 G06F019/10
US09818029 | B2 | 2017-11-14 | Apparatus and method for computer aided diagnosis (CAD) based on eye movement | 2015-12-11 | An apparatus and a method for Computer Aid Diagnosis (CAD) based on eye movement are provided. The apparatus includes a gaze area detector configured to detect, based on eye movement of a user, a gaze area on a medical image on which a region of interest (ROI) is detected, the gaze area being an area at which the user gazes for a period of time. The apparatus further includes an ROI redetector configured to detect another ROI on the gaze area. | 1. A Computer Aided Diagnosis (CAD) apparatus comprising: a memory configured to store instructions therein; andat least one processor, upon execution of the instructions, configured to: detect at least one region of interest (ROI) on a medical image;detect, based on eye movement of a user, a gaze area on the medical image on which the at least one ROI on the medical image is detected, the gaze area being an area at which the user gazes for a period of time;detect at least one ROI on the gaze area; andmodify a first detection result of the at least one ROI on the medical image, based on a second detection result of the at least ROI on the gaze area. 2. The CAD apparatus of claim 1, wherein the at least one processor is further configured to detect the at least one ROI on the gaze area, using a lesion detection model that is different from another lesion detection model that is used in the detection of the at least one ROI on the medical image. 3. The CAD apparatus of claim 1, wherein the at least one processor is further configured to: acquire one or more additional images of the gaze area by adjusting parameters or a frame rate of a probe that is used to acquire the medical image or by transforming a portion where the gaze area is positioned in the medical image; anddetect at least one ROI on each of the one or more additional images. 4. The CAD apparatus of claim 3, wherein the parameters of the probe comprise at least one among a frequency, a bandwidth, a power intensity, a gain, and a depth of focus of an ultrasonic signal. 5. The CAD apparatus of claim 3, wherein the at least one processor is further configured to transform the portion where the gaze area is positioned in the medical image, using at least one among Horizontal Flip, Rotation, Cropping, Scaling, Shearing, Jittering, Stretching, Blurring, Sharpening, Histogram Modification, Restoration, and Noise addition. 6. The CAD apparatus of claim 1, wherein the at least one processor is further configured to classify the at least one ROI on the gaze area. 7. The CAD apparatus of claim 1, further comprising: a display configured to display the modified first detection result of the at least one ROI on the medical image. 8. The CAD apparatus of claim 1, wherein the at least one processor is further configured to: determine whether an ROI on the medical image with respect to the gaze area is one among a false positive, a false negative, and a true positive, based on the at least one ROI on the gaze area;in response to the determining that the at least one ROI on the medical image with respect to the gaze area is the false positive, remove a marker for the at least one ROI on the medical image with respect to the gaze area;in response to the determining that the at least one ROI on the medical image with respect to the gaze area is the false negative, add the marker for the at least one ROI on the medical image with respect to the gaze area; andin response to the determining that the a... | SAMSUNG ELECTRONICS CO., LTD. | G06K009/00 G06F019/00 A61B003/113 A61B008/10 A61B008/00 A61B008/08
US20160166161 | A1 | 2016-06-16 | Novel Design Considerations in the Development of a Photoplethysmography Ring | 2015-10-09 | An apparatus for measuring vital signs and various states of health using the underlying concept of Photoplethysmography (PPG). This apparatus comprises one or more light source(s) and one or more detector(s) configured to measure transmitted and/or reflected light within the digits such as a finger or toe, but can also be applied to other soft tissue elements. The apparatus comprises a means to enhance signal quality, control the volume of interrogated tissue and minimize motion artifact. The apparatus comprises a power source. The apparatus may further comprise at least one processor to receive information from the detector and process measured variations in light intensity. This information may be transmitted wirelessly through technology such as Bluetooth. The apparatus may also comprise a system utilizing inductive charging (“wireless charging”). | 1. An apparatus for health monitoring, comprising: a light source; anda detector configured to receive transmitted and/or reflected light from a tissue sample,wherein the source and/or detector are incorporated into protrusions located within a ring-like structure. 2. The apparatus of claim 1, wherein the source or sources is/are incorporated in a protrusion from the band of the ring. 3. The apparatus of claim 1, wherein the detector or detectors is/arc incorporated in a protrusion from the band of the ring. 4. The apparatus of claim 1, wherein the source or sources is/are located within the band of the ring and light is transmitted through a material that protrudes from the band of the ring. 5. The apparatus of claim 1, wherein the detector or detectors is/are located in the band of the ring and a material that protrudes from the ring is capable of receiving a signal. 6. The apparatus of claim 1, wherein the source(s) and detector(s) are incorporated into a combined protrusion from the band of the ring. 7. The apparatus of claim 1, wherein the apparatus comprises a power source. 8. The apparatus of claim 1, wherein the apparatus comprises a processor. 9. The apparatus of claim 1, wherein the tissue sample is a finger. 10. The apparatus of claim 1, wherein the tissue sample is a toe. 11. The apparatus of claim 1, wherein the power source is charged using induction. |  | A61B005/024 A61B005/00
US10024931 | B2 | 2018-07-17 | Magnetic field measurement method and magnetic field measurement apparatus | 2015-11-27 | In a magnetic field measurement apparatus, a light source irradiates a gas cell with linearly polarized light serving as pump light and probe light in a Z axis direction, and a magnetic field generator applies alternating magnetic fields which have the same cycle and different phases to the gas cell in each of X axis and Y axis directions. A calculation controller calculates a magnetic field C (Cx, Cy, Cz) of a measurement region using X axis and Y axis components Ax and Ay of the alternating magnetic fields, and a spin polarization degree Mx corresponding to a measurement value W− from a magnetic sensor. | 1. A magnetic field measurement method of measuring a magnetic field of a measurement region in a magnetic field measurement apparatus in which a first direction, a second direction, and a third direction are perpendicular to each other and which includes a light source that emits light, a medium through which the light passes in the third direction and that changes optical characteristics depending on the magnetic field of the measurement region, a photodetector that detects the optical characteristics, a first magnetic field generator that applies a magnetic field in the first direction to the medium, and a second magnetic field generator that applies a magnetic field in the second direction to the medium, the method comprising: causing the first magnetic field generator to generate a first alternating magnetic field;causing the second magnetic field generator to generate a second alternating magnetic field which has the same cycle as a cycle of the first alternating magnetic field and has δ as a phase difference relative to the first alternating magnetic field; andcalculating the magnetic field of the measurement region using a detection result from the photodetector, the first alternating magnetic field, and the second alternating magnetic field. 2. The magnetic field measurement method according to claim 1, wherein the calculating of the magnetic field of the measurement region includes calculating a magnetization value indicating a component in the first direction of a magnetization vector of the medium when the first alternating magnetic field and the second alternating magnetic field are generated, or a value corresponding to the magnetization value, on the basis of the detection result from the photodetector. 3. The magnetic field measurement method according to claim 2, wherein the calculating of the magnetic field of the measurement region is performed using three or more different combinations of the first alternating magnetic field and the second alternating magnetic field. 4. The magnetic field measurement method according to claim 3, wherein the calculating of the magnetic field of the measurement region is performed by applying the following Equation 1 to each of the combinations:Mx=ca·Cx⁢Cy+Cx⁢A20⁢f⁡(ω⁢⁢t+δ)+Cy⁢A10⁢f⁢(ω⁢⁢t)+A10⁢f⁡(ω⁢⁢t)⁢A20⁢f⁡(ω⁢⁢t+δ)+a⁢⁢Cza2+Cx2+Cy2+Cz2+2⁢Cx⁢A10⁢f⁡(ω⁢⁢t)+2⁢⁢Cy⁢A20⁢f⁡(ω⁢⁢t+δ)+A102⁢f⁡(ω⁢⁢t)2+A202⁢f⁡(ω⁢⁢t+δ)2(1)wherein, in the equation, the magnetic field of the measurement region is expressed by C=(Cx, Cy, Cz); x, y, and z respectively indicate spatial coordinates in the first direction, the second direction, and the third direction; Mx indicates the magnetization value; a and c are constants; A10f(ωt) indicates the first alternating magnetic field; and A20f(ωt+δ) indicates the second alternating magnetic field, in which δ is the phase difference, ω is an angular frequency of the first alternating magnetic field and the second alternating magnetic field, and t is time. 5. The magnetic field me... | SEIKO EPSON CORPORATION | G01R033/26 A61B005/00 A61B005/05 G01R033/032 A61B005/04
US09364159 | B2 | 2016-06-14 | Sensor for detecting biological electro-magnetic signal and the diagnostic device using the same | 2014-07-03 | The invention relates to a material for the detection of biological electro-magnetic signals made of a epidermis of a living organism and a diagnostic device using the same, and more particularly, to a material for the detection of biological electro-magnetic signals made of a epidermis of a living organism, through drying is one stage, also selecting is another stage of production, and a diagnostic device using the same. The material of the invention has an effect of detecting biological electro-magnetic signals. Accordingly, the material for the detection of biological electro-magnetic signals of the invention can be used for manufacturing a diagnostic device for detecting biological electro-magnetic signals non-invasively as well as effectively used in diagnosis in cases where biological electro-magnetic signals are changed by cancer, inflammations due to immunodeficiency and so on. | 1. A material for the detection of biological electro-magnetic signals produced according to the method comprising steps of: a) drying an epidermis separated from a living organism;b) measuring a capacitance on the dried epidermis to select the epidermis, wherein the epidermis separated from the living organism is selected from a group consisting of a scale of a fish, a scale or horny scale layer of a reptile, a modified skin of a bird, a cuticle of an insect, a cuticle of a mollusk, a cuticle of a shellfish, a feather, and a shell or horny scale layer of a crustacean. 2. The material according to claim 1, further comprising: immersing the epidermis into water. 3. The material according to claim 1, wherein the step a) comprises drying the epidermis for 1 to 48 hours under a pressure of 0.5 kg/cm2 to 10 kg/cm2 and then drying the epidermis for 1 to 96 hours without pressure. 4. The material according to claim 1, wherein the step b) comprises of selecting the dried capacitance of the epidermis that is in a range from 0.1 pF to 100 pF. 5. The material according to claim 1, further comprising: measuring a conductivity of the epidermis to select the epidermis. 6. The material according to claim 5, wherein the conductivity of the epidermis is in a range from 0.01 nS to 20 nS. 7. The material according to claim 1, further comprising: measuring a permittivity of the epidermis to select the epidermis. 8. The material according to claim 7, wherein the permittivity is in a range from 0.1 F/m to 50 F/m. 9. The material according to claim 1, wherein the epidermis has a thickness in a range from 0.01 mm to 10 mm and a diameter in a range from 0.1 mm to 100 mm by the step b). 10. The material according to claim 1, wherein the epidermis separated from the living organism is a scale of a fish. 11. The material according to claim 1, wherein the fish is selected from a group consisting of carp, a crucian carp, salmon and trout. 12. The material according to claim 1, wherein the epidermis separated from the living organism is a scale or skin of a reptile. 13. The material according to claim 12, wherein the reptile is selected from a group consisting of a turtle, a snapping turtle, a crocodile and a snake. 14. The material according to claim 1, wherein the epidermis separated from the living organism is a cuticle of an insect. 15. The material according to claim 14, wherein the insect is selected from a group consisting of a beetle, a grasshopper, a gold bug and a ladybug. 16. The material according to claim 1, wherein the epidermis separated from the living organism is a shell of a crustacea. 17. The material according to claim 16, wherein the crustacea is selected from crab, shrimp and crayfish. 18. A diagnostic device comprising: a sensor probe having a material for the detection of biological electro-magnetic signals as defined in claim 1 and electrodes in contact with both ends of the material for the detection of biological electro-magnetic sig... | UNI BIO-TECH., INC. | A61B005/00 A61B005/04 A61B005/05 A61K049/00 F26B001/00 F26B005/14 G01N033/483
US10031554 | B2 | 2018-07-24 | Display device, module, display system, and electronic device | 2015-11-20 | A display device or a display system with which a viewer can feel a strong or natural stereoscopic effect in a two-dimensional image and is less likely to be fatigued is provided. The display system includes a display portion, a detection portion, and a control portion. The display portion is flexible. The detection portion is configured to detect the conditions of a viewer's eye to obtain detection information and to supply the detection information to the control portion. The control portion is configured to extract information on the viewer's fatigue from the detection information and to change the curvature of the display portion on the basis of the information on the viewer's fatigue. The central angle of the curved surface of the display portion is preferably greater than or equal to 20° and less than 90°. | 1. A display system comprising: a display portion;a detection portion; anda control portion,wherein the display portion is flexible,wherein the detection portion is configured to detect a condition of a viewer's eye to obtain detection information and to supply the detection information to the control portion, andwherein the control portion is configured to extract information on the viewer's fatigue from the detection information and to change a degree of bending of the display portion on the basis of the information on the viewer's fatigue. 2. An electronic device comprising: the display system according to claim 1; andat least one of an antenna, a battery, a housing, a speaker, a microphone, an operation switch, and an operation button. 3. The display system according to claim 1, wherein the detection portion includes a camera. 4. The display system according to claim 1, wherein the detection portion includes a light source for emitting infrared light and a light-receiving portion for detecting the infrared light reflected from a viewer's eyeball. 5. The display system according to claim 1, wherein a definition of the display portion is greater than or equal to 220 ppi and less than or equal to 2000 ppi. 6. The display system according to claim 1, wherein a contrast ratio of the display portion is 1000:1 or higher. 7. The display system according to claim 1, wherein the control portion uses information comprising a length of screen gazing time and the number of times of blinking per unit time of the viewer when extracting the information on the viewer's fatigue. 8. The display system according to claim 1, wherein curvature of the display portion is made smaller when the viewer's fatigue is severe. 9. The display system according claim 1, wherein the control portion comprises a memory, an arithmetic portion and a drive control portion. 10. The display system according to claim 1, wherein the detection information includes a movement of an eyeball, color or shape of a white of the viewer's eye, an iris, or a pupil, or a movement of an eyelid. 11. A display system comprising: a display portion;a detection portion including a camera; anda control portion,wherein the display portion is flexible,wherein the detection portion is configured to detect a condition of a viewer's eye to obtain detection information and to supply the detection information to the control portion, andwherein the control portion is configured to extract information on the viewer's fatigue from the detection information and to change a degree bending of the display portion on the basis of the information on the viewer's fatigue. 12. An electronic device comprising: the display system according to claim 11; andat least one of an antenna, a battery, a housing, a speaker, a microphone, an operation switch, and an operation button. 13. The display system according to claim 11, wherein the detection portion includes a light source for emitting infrared light and a light... | Semiconductor Energy Laboratory Co., Ltd. | A61B005/18 G06F001/16 H04N013/04 A61B003/113 A61B003/00 H04N013/00
US10148896 | B2 | 2018-12-04 | Heart rate detection device and facial recognition system with the heart rate detection device | 2015-10-29 | According to an embodiment, a facial recognition system includes an image sensor, a facial recognition processing unit, a heart rate detection unit, and an authentication unit. The image sensor detects incident light by an infrared pixel, and outputs detected infrared information. The facial recognition processing unit recognizes the face of a person based on image information signal captured by the image sensor. The heart rate detection unit reads the heart rate of the person from pulses in a blood vessel in the face based on the infrared information. The authentication unit receives facial recognition signal outputted from the facial recognition processing unit. The authentication unit authenticates the person as an identical person when the heart rate is inputted, and authenticates the person as a photograph when the heart rate is not inputted. | 1. A facial recognition system comprising: an image sensor including at least one blue pixel, at least one green pixel, at least one red pixel, and at least one infrared pixel, and configured to detect incident light by the at least one infrared pixel, and to output detected infrared information;circuitry configured to recognize the face of a person based on an image information signal captured by the image sensor and produce a facial recognition signal;read the heart rate of the person from pulses in a blood vessel in the face based on the infrared information;receive the facial recognition signal, authenticate the person as an identical person when the heart rate is inputted, and authenticate the person as a photograph when the heart rate is not inputted; andreceive the image information signal outputted from the image sensor, and output a blue information signal, a green information signal, a red information signal, and an infrared information signal based on the image information signal; andan image display configured to perform image display and output the image information signal when the image display receives the blue information signal, the green information signal, the red information signal, and the infrared information signal, or receives an image data signal, whereina proportion of a number of the at least one infrared pixel to a total number of pixels in the image sensor is smaller than at least one of a proportion of a number of the at least one blue pixel to the total number of pixels in the image sensor, a proportion of a number of the at least one green pixel to the total number of pixels in the image sensor, and a proportion of a number of the at least one red pixel to the total number of pixels in the image sensor, anda quality of a captured color image in the image information signal is determined by the proportion of the number of the at least one infrared pixel to the total number of pixels in the image sensor. 2. The facial recognition system according to claim 1, wherein the image data signal is image information stored in a memory unit or image information transferred from outside. 3. The facial recognition system according to claim 1, wherein the at least one infrared pixel is arranged at a rate of 1/16 or 1/64 in a pixel array including the at least one infrared pixel, the at least one blue pixel, the at least one green pixel, and the at least one red pixel. 4. The facial recognition system according to claim 1, wherein the circuitry is configured, in a daytime mode, to output the blue information signal, the green information signal, and the red information signal to the image display unit, and to use the infrared information signal to read the heart rate, andthe circuitry is configured, in a night time mode, to output the infrared information signal to the image display, and to use the infrared information signal to read the the heart rate. 5. The facial recognition system according to claim 4, wherein switching ... | Kabushiki Kaisha Toshiba | H04N005/33 G06K009/20 H04N009/04 A61B005/024 A61B005/1171 G06K009/00 H04N005/232 H01L027/146
US10350008 | B2 | 2019-07-16 | Visual guidance display for surgical procedure | 2014-12-02 | A visual guidance system for use in a surgical procedure. The system includes an image processing unit programmed to receive a three-dimensional image of a surgical area, information on an instrument being used in the procedure, and a surgical plan including a planned trajectory that the instrument should follow. The image processing unit generates a derived representation of the surgical procedure depicting the movement of the instrument on the three-dimensional image. A graphical guidance indicator is disposed on the three-dimensional image with a center point of the graphical guidance indicator centered on the planned trajectory, the graphical guidance indicator being displayed orthogonal to the planned trajectory. The derived image and the graphical guidance indicator depict at least five degrees of freedom of motion of the instrument. The graphical guidance indicator is changed based on the movement of the instrument in accordance with the surgical plan. | 1. An image-guided system for a surgical procedure comprising: an image display apparatus for displaying a derived image of a surgical procedure;a detection system for detecting and tracking a position and orientation of an instrument and tracking the position and orientation of a portion of a patient, the detection system registering the position and orientation of the portion of the patient to a prestored three-dimensional image of a portion of the patient, the detection system determining the location and orientation of an operating axis of the instrument relative to the prestored three-dimensional image; andan image processing unit programmed to receive the prestored three-dimensional image, the instrument location and orientation, and a predetermined surgical plan including data representing a desired surgical result using the instrument for depiction on the prestored three-dimensional image and a planned trajectory to achieve the result,the image processing unit programmed to generate a derived image of the surgical procedure including a three-dimensional visual representation of a portion of the instrument on the prestored three-dimensional image based on the location and orientation of the operating axis relative to a longitudinal axis of the planned trajectory, and a depiction of the planned trajectory on the prestored three-dimensional image, the derived image being configured to be orthogonal to the planned trajectory,the image processing unit programmed to generate a graphical guidance indicator on the image display apparatus, the graphical guidance indicator oriented so as to be depicted orthogonal to the planned trajectory,the image processing unit programmed to send the derived image to the image display apparatus, the derived image and the graphical guidance indicator providing a visual depiction of at least five degrees of freedom of motion of the instrument relative to the surgical plan, andthe image processing unit programmed to change the depiction of the graphical guidance indicator based on the movement of the instrument in accordance with the surgical plan. 2. The image-guided system according to claim 1, wherein the surgical result is a drilled hole with a final depth and wherein the surgical plan is a three-dimensional representation of the drilled hole, and wherein the system permits the selection of the three dimensional drilled hole shape from a set of prestored shapes. 3. The image-guided system according to claim 1, wherein the instrument is a drill with a drill bit, and the operating axis is a longitudinal axis of the drill bit, and wherein the surgical procedure is an oral surgical procedure which involves drilling into bone of a tooth. 4. The image-guided system according to claim 3, wherein the representation of the drill includes an annular cylindrical outer housing of a drill head and a concentric substantially cylindrical representation of a drill bit located within and spaced apart from the outer housing. ... | X-Nav Technologies, LLC | A61B019/00 A61B017/17 A61B005/00 A61C001/08 A61C003/02 A61C008/00 A61B034/00 A61B034/20 A61B034/10
US10213133 | B2 | 2019-02-26 | Modeling of a magnetic field | 2014-12-22 | A method, including generating a magnetic field in a region from a first magnetic field radiator located at a first position and a second magnetic field radiator located at a second position. A volume having a multiplicity of vertices is delineated within the region, and respective values of the magnetic field at the multiplicity of vertices are measured. In response to the respective values, respective first dipole moments to the first magnetic field radiator and respective second dipole moments to the second magnetic field radiator are assigned. A value of the magnetic field within the volume is calculated in terms of the first dipole moments and the second dipole moments. | 1. A method, comprising: generating a magnetic field in a region from a first magnetic field radiator located at a first position and a second magnetic field radiator located at a second position;delineating within the region a volume having a multiplicity of vertices;measuring respective values of the magnetic field at the multiplicity of vertices;in response to the respective values and in response to displacements of the multiplicity of vertices from an origin of a frame of reference defined by the first position and the second position, assigning respective first dipole moments to the first magnetic field radiator and assigning respective second dipole moments to the second magnetic field radiator; andcalculating a value of the magnetic field within the volume in terms of the first dipole moments and the second dipole moments. 2. The method according to claim 1, and comprising, subsequent to calculating the value, inserting into the region a probe, configured to measure the value of the magnetic field, and determining a location of the probe within the region in response to the measured value. 3. The method according to claim 1, wherein the volume is a cube having eight vertices. 4. The method according to claim 1, wherein calculating the value of the magnetic field comprises the first and second magnetic radiators operating as simple dipoles having poles obeying an inverse square law. 5. The method according to claim 1, wherein the value of the magnetic field for a point within the volume is calculated in terms of a first average of the first dipole moments assigned for the multiplicity of vertices and of a second average of the second dipole moments assigned for the multiplicity of vertices. 6. The method according to claim 5, wherein the first and second averages are respective linear weighted averages calculated in terms of a location of the point within the volume. 7. The method according to claim 1, wherein the first magnetic field radiator and the second magnetic field radiator respectively transmit a first alternating magnetic field at a first frequency and a second alternating magnetic field at a second frequency different from the first frequency. 8. An apparatus, comprising: a first magnetic field radiator located at a first position and a second magnetic field radiator located at a second position, the radiators being configured to generate a magnetic field in a region; anda processor, configured to:delineate within the region a volume having a multiplicity of vertices,measure respective values of the magnetic field at the multiplicity of vertices,in response to the respective values and in response to displacements of the multiplicity of vertices from an origin of a frame of reference defined by the first position and the second position, assign respective first dipole moments to the first magnetic field radiator and assign respective second dipole moments to the second magnetic field radiator, andcalculate a value of the ... | BIOSENSE WEBSTER (ISRAEL) LTD | G01B007/00 A61B005/06 G01D005/12 G01R033/00 G01V003/08 G01V013/00 G01R033/10 A61B034/20
US20160188823 | A1 | 2016-06-30 | SYSTEM FOR PROVIDING ELECTROCARDIOGRAM (ECG) ANALYTICS FOR ELECTRONIC MEDICAL RECORDS (EMR) | 2014-12-31 | The system of the present application includes computerized diagnostic ECG that is tailored for the EMR. The system and method of the present application provides several new approaches to the computerized ECG based on information available from the EMR through an EMR portal. Some of these information items include: Test indication and reason for performing the ECG, previous ECGs as a measure of the patient's “normal” baseline; electrolytes, and drugs known to cause cardiac toxicity/prolonged QT. Based on these inputs, the computerized ECG analysis will behave differently, including the formation of reports, the ancillary information supplied with the ECG and the interpretation itself. | 1. A system for electrocardiogram (ECG) analysis, comprising: a processor configured to receive ECG data and electronic medical record (EMR) data, wherein the EMR data is correlated with the ECG data, and the processor is further configured to analyze the ECG data and EMR data; anda display operatively connected to the processor and configured to convey an ECG report in a graphical user interface, wherein the ECG report includes the EMR data and the ECG data. 2. The system of claim 1, wherein the ECG report includes a test indication, wherein the test includes a time and a reason for an ECG test. 3. The system of claim 1, wherein the ECG report includes a clinical findings area. 4. The system of claim 3, wherein the clinical findings area of the ECG report further includes an ECG data values section, further wherein the ECG data values provides an indication of any abnormal values in the ECG data. 5. The system of claim 3, wherein the clinical findings area of the ECG report further includes an ECG results box, further wherein the ECG results box provide a standard ECG interpretation from the ECG data. 6. The system of claim 5, wherein the clinical findings area of the ECG report further includes an MD confirmation button, wherein the MD confirmation button indicates whether a clinician confirmed the set of outcomes. 7. The system of claim 1, wherein the ECG report includes a clinical decision support box, wherein the clinical decision support box includes a condition conclusion. 8. The system of claim 1, wherein the ECG report includes an ECG serial box that includes a set of ECG serial data and a serial test indication. 9. The system of claim 8, wherein the ECG results box provides a serial status for the ECG serial box. 10. The system of claim 1, wherein the EMR data comprises a patient cardiac history. 11. In a computer system for electrocardiogram (ECG) analysis having a graphical user interface (GUI) including a display and an input device as a method for providing electrocardiogram (ECG) data in an electronic medical record (EMR), the method comprising: receiving ECG data and electronic medical record (EMR) data;correlating the EMR data with the ECG data;analyzing the ECG data and EMR data; andconveying an ECG report in the GUI, wherein the ECG report includes the EMR data and the ECG data. 12. The computer system of claim 11, wherein the ECG report in the GUI further includes a test indication, wherein the test includes a time and a reason for an ECG test. 13. The computer system of claim 11, wherein the ECG report in the GUI further includes a clinical findings area. 14. The computer system of claim 13, wherein the clinical findings area of the ECG report in the GUI further includes an ECG data values section, further wherein the ECG data values provides an indication of any abnormal values in the ECG data. 15. The computer system of claim 13, wherein the clinical findings area of the ECG report in the GUI further includes ... | GENERAL ELECTRIC COMPANY | G06F019/00 A61B005/044 A61B005/04
US20160150990 | A1 | 2016-06-02 | PHOTOACOUSTIC APPARATUS, SUBJECT INFORMATION ACQUISITION METHOD, AND PROGRAM | 2015-11-20 | A photoacoustic apparatus includes a light irradiation unit configured to irradiate a subject with pulsed light a plurality of times, a reception unit configured to receive photoacoustic waves generated by the plurality of times of irradiation of the subject with the pulsed light from the light irradiation unit, and output a plurality of signals corresponding to the plurality of times of light irradiation, a blood information acquisition unit configured to acquire information on an amount of blood of the subject, and a subject information acquisition unit configured to acquire subject information of a target region in the subject based on the plurality of signals, wherein the subject information acquisition unit acquires the subject information based on a plurality of signals acquired in a common period in each of repeated cycles of fluctuation of the amount of blood. | 1. A photoacoustic apparatus comprising: a light irradiation unit configured to irradiate a subject with pulsed light a plurality of times;a reception unit configured to receive photoacoustic waves generated by the plurality of times of irradiation of the subject with the pulsed light from the light irradiation unit, and output a plurality of signals corresponding to the plurality of times of light irradiation;a blood information acquisition unit configured to acquire information on an amount of blood of the subject; anda subject information acquisition unit configured to acquire subject information of a target region in the subject based on the plurality of signals,wherein the subject information acquisition unit acquires the subject information based on a plurality of signals acquired in a common period in each of repeated cycles of fluctuation of the amount of blood. 2. The photoacoustic apparatus according to claim 1, wherein the subject information acquisition unit causes a display unit to display the subject information. 3. The photoacoustic apparatus according to claim 1, wherein the subject information acquisition unit acquires first subject information based on a plurality of signals acquired in a first period in each of the cycles, and acquires second subject information based on a plurality of signals acquired in a second period different from the first period in each of the cycles. 4. The photoacoustic apparatus according to claim 3, wherein the subject information acquisition unit causes a display unit to display the first subject information and the second subject information alongside of each other. 5. The photoacoustic apparatus according to claim 4, wherein the subject information acquisition unit causes the display unit to display the first subject information and the second subject information so that the first subject information and the second subject information are superimposed. 6. The photoacoustic apparatus according to claim 2, wherein the subject information acquisition unit causes the display unit to display information indicating the common period in each of the cycles. 7. The photoacoustic apparatus according to claim 2, wherein the blood information acquisition unit includes an electrocardiogram acquisition unit configured to acquire an electrocardiographic signal of the subject, and wherein the subject information acquisition unit causes the display unit to display the electrocardiographic signal. 8. The photoacoustic apparatus according to claim 1, wherein the blood information acquisition unit includes an electrocardiogram acquisition unit configured to acquire an electrocardiographic signal of the subject, and wherein the subject information acquisition unit acquires the subject information using at least part of signals corresponding to photoacoustic waves generated in a period from a start timing determined based on a generation timing of an R-wave of the electrocardiographic signal until a first time f... |  | A61B005/0456 A61B005/026 A61B005/00
US09808161 | B2 | 2017-11-07 | Body-worn sensor for characterizing patients with heart failure | 2016-02-15 | The invention provides a sensor for measuring both impedance and ECG waveforms that is configured to be worn around a patient's neck. The sensor features 1) an ECG system that includes an analog ECG circuit, in electrical contact with at least two ECG electrodes, that generates an analog ECG waveform; and 2) an impedance system that includes an analog impedance circuit, in electrical contact with at least two (and typically four) impedance electrodes, that generates an analog impedance waveform. Also included in the neck-worn system are a digital processing system featuring a microprocessor, and an analog-to-digital converter. During a measurement, the digital processing system receives and processes the analog ECG and impedance waveforms to measure physiological information from the patient. Finally, a cable that drapes around the patient's neck connects the ECG system, impedance system, and digital processing system. | 1. A sensor for measuring both impedance and ECG waveforms and configured to be worn on a patient's torso, comprising: (i) a first electrode patch module comprising at least first and second electrodes and a backing supporting the at least first and second electrodes; and a second electrode patch module comprising at least third and fourth electrodes and a backing supporting the at least third and fourth electrodes,wherein the first and second electrode patch modules are configured to be spatially separate and positioned on opposite sides of the medial axis of the patient's chest at approximately shoulder level below the collarbone;(ii) a flexible electronics module comprising: a digital processing system comprising a microprocessor and an analog-to-digital converter and a wireless transceiver;a first sensor module configured to reversibly mate to the first electrode patch module and to electrically connect the first and second electrodes to the electronics module via a first conductor segment, and to operably connect a first electrical connector to the electronics module via a second conductor segment;a second sensor module configured to reversibly mate to the second electrode patch module and to electrically connect the third and fourth electrodes to the electronics module via a third conductor segment, and to operably connect a second electrical connector to the electronics module via a fourth conductor segment; anda battery module configured to reversibly mate to the first electrical connector and to the second electrical connector to electrically connect the battery module to the electronics module,wherein the electronics module, the first sensor module, the second sensor module, the first conductor segment, the second conductor segment, the third conductor segment, the fourth conductor segment, the first electrical connector, and the second electrical connector are of unitary construction;the electronics module, the battery module, the first sensor module, and the second sensor module form an analog ECG circuit when the first sensor module is in electrical contact with the first electrode and the second sensor module is in electrical contact with the third electrode, the ECG circuit configured to generate an analog ECG waveform;the electronics module, the battery module, the first sensor module, and the second sensor module form an analog impedance circuit when the first sensor module is in electrical contact with the first and second electrodes and the second sensor module is in electrical contact with the third and fourth electrodes, the impedance circuit configured to generate an analog impedance waveform; andthe digital processing system is configured to receive and process the analog ECG and impedance waveforms and to generate therefrom digital ECG and impedance waveforms, to determine therefrom on a continuous basis a heart rate (HR) value and a stroke volume (SV) value for the patient, and to transmit the HR and SV values to an exter... | TOSENSE, INC. | A61B005/02 A61N001/00 A61B005/04 A61B005/0205 A61B005/0408 A61B005/053 A61B005/00 A61B005/11
US20160166196 | A1 | 2016-06-16 | CHARACTERIZING LIFE QUALITY OF A LIVING ENTITY VIA HYPER-SPECTRAL IMAGING AND ANALYSIS, AND APPLICATIONS THEREOF | 2015-12-15 | Methods and apparatuses for characterizing life quality of a living entity via hyper-spectral imaging and analysis, and applications thereof, such as managing life quality of a living entity. Includes acquiring hyper-spectral imaging data and information of: anatomical features of the living entity, and substances consumable by the living entity; generating and maintaining a living entity-specific database containing data and information about the living entity; processing acquired living entity anatomical feature and consumable substance hyper-spectral imaging data and information, and living entity data and information; using processed data and information to generate living entity life quality data and information characteristic of life quality of the living entity. Applicable to any living entity (human, animal, plant). Applicable to integrated microelectromechanical (MEM) [chip level] components in desk top devices or miniature smart/intelligent devices. Applicable to generating, processing, or/and utilizing demographic data and information about living entities and consumable substances. | 1. A method for characterizing life quality of a living entity via hyper-spectral imaging and analysis, the method comprising: acquiring hyper-spectral imaging data and information of: at least one anatomical feature of the living entity, andat least one substance consumable by the living entity;generating and maintaining a living entity-specific database containing data and information about the living entity, via a data-information processing unit;processing said acquired living entity anatomical feature hyper-spectral imaging data and information, said acquired living entity consumable substance hyper-spectral imaging data and information, and said data and information about the living entity, via said data-information processing unit; andusing said processed data and information, via said data-information processing unit, to generate living entity life quality data and information characteristic of at least one aspect of life quality of the living entity. 2. The method of claim 1, wherein said acquiring, said generating and maintaining, said processing, and said using, are performed according to a chronological sequence or plurality of a number of times, spanning a pre-determined period or length of time. 3. The method of claim 2, wherein said pre-determined period or length of time is on order of minutes, hours, days, weeks, months, or years. 4. The method of claim 1, wherein said acquiring, said generating and maintaining, said processing, and said using, are performed according to a real-time manner or mode of operation, a non-real-time manner or mode of operation, or a combination thereof. 5. The method of claim 1, wherein said acquiring, said generating and maintaining, said processing, and said using, are performed in a form of integrated microelectromechanical (MEM) [chip level] components as part of a miniature or hand held smart or intelligent device. 6. The method of claim 5, wherein said miniature or hand held smart or intelligent device is selected from the group consisting of smart or intelligent phones, smart or intelligent wallets, smart or intelligent watches, smart or intelligent hand bracelets, and smart or intelligent finger rings. 7. The method of claim 1, wherein said processing includes forming sets and databases of interferogram images from said acquired living entity anatomical feature hyper-spectral imaging data and information, said acquired living entity consumable object hyper-spectral imaging data and information, and said data and information about the living entity. 8. The method of claim 1, wherein said processing includes segmenting, via analyzing and classifying, as a function of time: (i) elements of said acquired living entity anatomical feature hyper-spectral imaging data and information, (ii) elements of said acquired living entity consumable object hyper-spectral imaging data and information, and (iii) elements of said living entity-specific database containing reference data and information about... |  | A61B005/00
US09375136 | B2 | 2016-06-28 | Multi-focal optical component, optical system, and imaging method | 2011-01-24 | An optical lens comprising a lens body that transmits light in an optical path there through, wherein the lens body consists of an anterior surface, a posterior surface, and a medium there between, further wherein one of the anterior surface and the posterior surface has a single curvature and the other of the anterior surface and the posterior surface has at least two optical zones each having a different curvature. An optical system, comprising a multi-photon endoscope having a distal end, and the optical lens disposed in the distal end. A method for obtaining an image of an object comprising providing the multi-photon endoscope, propagating light from the endoscope scanner one optical zone of the lens to focus the light at a focus location, and propagating light from the scanner through a different optical zones of the lens to focus the light at a different focus location. | 1. An optical system, comprising: a multi-photon endoscope configured to enable multiphoton excitation fluorescence imaging having a distal end; anda refractive optical lens configured to enable multiphoton excitation fluorescence imaging transmittance disposed in the distal end that can transmit visible light and multiphoton image-excitation light,wherein the lens further comprises:a focusing lens element consisting of a body of lens material having an anterior surface and a posterior surface, that transmits light in an optical path there through, and an optical axis,wherein one of the anterior surface and the posterior surface has a single curvature and the other of the anterior surface and the posterior surface has at least two optical zones each having a different curvature,further wherein the one of the at least two optical zones of the lens has a focus location along the optical axis; and the other one of the at least two optical zones of the lens has a different focus location along the optical axis. 2. The optical system of claim 1, wherein the optical lens is removeably disposed in the distal end. 3. A method for obtaining at least a multi-photon image of an object, comprising: providing a multi-photon endoscope configured to enable multiphoton excitation fluorescence imaging including a scanner for delivering multi-photon imaging light operably disposed therein and a refractive optical lens configured to enable multiphoton excitation fluorescence imaging transmittance disposed in a distal end of the endoscope, wherein the lens comprises a lens element consisting of a body of lens material having an anterior surface and a posterior surface and an optical axis, that transmits light in an optical path there through, wherein one of the anterior surface and the posterior surface has a single curvature and the other of the anterior surface and the posterior surface has at least two optical zones each having a different curvature, further wherein the one of the at least two optical zones of the lens has a focus location along the optical axis; and the other one of the at least two optical zones of the lens has a different focus location along the optical axis;propagating light from the scanner through one of the at least two optical zones of the lens to focus the light at the focus location and obtaining a higher resolution, lower field of view image of the object; andpropagating light from the scanner through a different one of the at least two optical zones of the lens to focus the light at the different focus location and obtaining a lower resolution, larger field of view image of the object. 4. The method of claim 3, further comprising propagating light from the scanner through another different one of the at least two optical zones of the lens to focus the light at another different focus location. | CORNELL UNIVERSITY | A61B001/06 A61B006/00 G01J003/42 G02B021/00 G02B021/06 G02B003/10 A61B001/00 A61B005/00 A61B001/04 G02B023/24
US09367666 | B2 | 2016-06-14 | Mapping cognitive to functional ability | 2012-07-13 | Methods, systems, and apparatus, including medium-encoded computer program products, for mapping cognitive to functional ability include receiving data regarding assessments of a cognitive ability and assessments of a functional ability; processing the received data to generate a map of one or more cognitive processes underlying the cognitive ability to a continuous-valued measure of the functional ability; and storing the generated map on a computer-storage medium to be used by a computer device in continuous-valued assessments of the functional ability. | 1. A method comprising: receiving data regarding assessments of a cognitive ability and assessments of a functional ability;modeling one or more cognitive processes underlying the cognitive ability, based on the received data and a cognitive processing model, in accordance with a discrete-valued measure of the functional ability;generating a map of the one or more cognitive processes underlying the cognitive ability to a continuous-valued measure of the functional ability such that the generated map is anchored by the discrete-valued measure of the functional ability;storing the map of the one or more cognitive processes to the continuous-valued valued measure of the functional ability on a non-transitory computer-storage medium; andassessing, by a computer device based on the map of the one or more cognitive processes to the continuous-valued measure of the functional ability, continuous-values of the functional ability of one or more patients. 2. The method of claim 1, comprising: iteratively performing the actions of adjusting the cognitive processing model based on the map of the one or more cognitive processes to the continuous-valued measure of the functional ability,remodeling the one or more cognitive processes, based on the received data and the adjusted cognitive processing model, in accordance with the discrete-valued measure of the functional ability, andregenerating the map of the one or more cognitive processes to the continuous-valued measure of the functional ability,until convergence of the remodeling and the regenerating is obtained. 3. The method of claim 1, wherein the modeling comprises: indicating how the one or more cognitive processes predict the received data;estimating values of parameters of the one or more cognitive processes from indications by the cognitive processing model of how the one or more cognitive processes predict the received data; andgrouping values of at least one of the parameters of the one or more cognitive processes in groups corresponding to values of the discrete-valued measure of the functional ability. 4. The method of claim 3, wherein the generating of the map comprises estimating a continuous functional relationship that fits the grouped values of the at least one of the parameters of the one or more cognitive processes and the values of the discrete-valued measure of the functional ability. 5. The method of claim 4, wherein the continuous functional relationship comprises a parametric psychophysical function having multiple parameters that control at least a baseline, potential change and a shape of the parametric psychophysical function. 6. The method of claim 4, wherein the estimating the reliability of the continuous functional relationship comprises one or more of Markov Chain Monte Carlo sampling, bootstrapping or permutation sampling. 7. The method of claim 3, comprising indicating individual predictions of the received data based on individual values of the at least one of the par... | Medical Care Corporation | G06G007/48 G06F019/00 A61B005/16
US10213153 | B2 | 2019-02-26 | Wearable pain monitor using accelerometry | 2015-11-25 | A device and method for monitoring pain of a user (50) are presented. The device (10) comprises a receiving unit (12) for receiving an accelerometer signal (38) from an accelerometer sensor (30) worn by the user (50), wherein the accelerometer signal (38) comprises components of a pulse signal (20) and a respiration signal (22); and a processing unit (14) configured to: derive the pulse signal (20) and the respiration signal (22) from the accelerometer signal (38); adapt the pulse signal (20) based on the respiration signal (22) in order to obtain a corrected pulse signal (40); and derive a pain descriptor based on the corrected pulse signal (40). | 1. A device for monitoring pain of a user, comprising: a receiving unit configured to receive an accelerometer signal from an accelerometer sensor configured to be worn in use by the user, wherein the accelerometer signal from the accelerometer sensor comprises components of a pulse signal and components of a respiration signal; anda processing unit which is configured to: derive the instantaneous pulse signal and the respiration signal from the accelerometer signal;adapt the pulse signal based on the respiration signal in order to obtain a corrected pulse signal; andderive a pain descriptor based on the corrected pulse signal. 2. The device according to claim 1, further comprising the accelerometer sensor for measuring the accelerometer signal. 3. The device according to claim 1, wherein the processing unit is further configured to transform the accelerometer signal to the frequency-domain or time-frequency-domain in order to derive the pulse signal and the respiration signal from the accelerometer signal. 4. The device according to claim 1, wherein the processing unit is configured to detect one or more peaks within the accelerometer signal in order to derive the pulse signal and the respiration signal from the accelerometer signal. 5. The device according to claim 4, wherein the processing unit is configured to subtract the respiration signal from the pulse signal in order to obtain the corrected pulse signal. 6. The device according to claim 5, wherein the processing unit is further configured to: determine a pulse variability and/or a pulse strength based on the corrected pulse signal; andderive the pain descriptor from the pulse variability and/or the pulse strength. 7. The device according to claim 6, further comprising a GPS tracking device for providing a tracking signal of the user, wherein the processing unit is further configured to: determine an activity level of the user based on the tracking signal and the accelerometer signal; andderive the pain descriptor additionally based on the activity level of the user. 8. The device according to claim 1, wherein the processing unit is further configured to: determine a breathing rate and/or a breathing pattern based on the respiration signal; andderive the pain descriptor additionally based on the breathing rate and/or the breathing pattern. 9. The device according to claim 8, further comprising a calibration unit for calibrating the pain descriptor. 10. The device according to claim 1, further comprising an output unit for displaying the pain descriptor. 11. A method for monitoring pain of a user, comprising: receiving an accelerometer signal from an accelerometer sensor configured to be worn by the user, wherein the accelerometer signal from the accelerometer sensor comprises components of a pulse signal and components of a respiration signal;deriving the instantaneous pulse signal and the respiration signal from the accelerometer signal;adapting the pulse signal based on the re... | Koninklijke Philips N.V. | A61B005/04 A61B005/02 A61B005/00 A61B005/113 A61B005/0205 A61B005/024 A61B005/08 A61B005/11
US10188341 | B2 | 2019-01-29 | Method and device for detecting speech patterns and errors when practicing fluency shaping techniques | 2015-12-29 | A method and device for detecting errors when practicing fluency shaping exercises, are presented. The method includes receiving a set of initial energy levels; setting a set of thresholds to their respective initial values; receiving a voice production of a user practicing a fluency shaping exercise; analyzing the received voice production to compute a set of energy levels composing the voice production; detecting based on the computed set of energy levels, the set of initial energy levels, and the set of a threshold of at least one speech-related error, wherein the detection of the at least one speech-related error is respective of the fluency shaping exercise being practiced by the user; and upon detection of the at least one speech-related error, generating a feedback indicating the at least one detected speech-related error. | 1. A method for detecting errors when practicing fluency shaping exercises, comprising: receiving a set of initial energy levels;setting each threshold of a set of thresholds to a respective predetermined initial value;receiving a voice production of a user practicing a fluency shaping exercise;analyzing the received voice production to compute a set of energy levels composing the voice production;detecting at least one speech-related error based on the computed set of energy levels, the set of initial energy levels, and the set of a thresholds, wherein the detection of the at least one speech-related error is with respect to the fluency shaping exercise being practiced by the user; wherein the set of initial energy levels includes at least one of: a normal speech energy level, a silence energy level, and a calibration energy level,upon detection of the at least one speech-related error, generating visual feedback indicating the at least one detected speech-related error with respect to the received voice production, andperforming an audio calibration process for a computing device of the user to set the normal speech energy level, the silence energy level, and the calibration energy level, wherein the voice production is captured on the computing device of the user,wherein processing the received voice production further comprises: sampling the received voice production to create voice samples; buffering the voice samples to create voice chunks; converting the voice chunks from a time domain to a frequency domain; extracting spectrum features from each of the frequency domain voice chunks, wherein the spectrum features include at least dominant frequencies, wherein each dominant frequency corresponds to a voice chunk; computing, for each voice chunk, the energy level of the corresponding dominant frequency; and determining, for each voice chunk, an energy level of the voice chunk based on the energy level of the corresponding dominant frequency. 2. The method of claim 1, wherein the set of initial energy levels includes a calibration energy level, wherein detecting the at least one speech-related error further comprises: checking if a percentage of a total of computed energy levels above the calibration energy level is below an initial value of a too soft threshold, wherein the too soft threshold is one of the set of the thresholds; and detecting a too soft error voice production when the percentage is below the initial value of the too soft threshold. 3. The method of claim 2, wherein detecting the at least one speech-related error further comprises: checking if the percentage of the total of computed energy levels above the calibration energy level is above an initial value of a too loud threshold, wherein the too loud threshold is one of the set of thresholds; anddetecting a too loud error voice production when the percentage is above the initial value of the too loud threshold. 4. The method of claim 3, wherein the set of initial energy l... | Novotalk, Ltd. | A61B005/00 G09B019/04 G09B005/02 H04L029/08 G09B007/00 G06F019/00 G10L025/66 H04L029/06
US09949628 | B2 | 2018-04-24 | Alignment of dental model using 2D photograph | 2014-07-17 | A method for setting the axis of rotation between a virtual maxillary model and a virtual mandible model to a virtual hinge axis representing the axis of rotation of the mandibular condyles includes the steps of, obtaining at least one 2D photograph of the face of a patient comprising at least one facial feature, obtaining a virtual dental model comprising the virtual maxillary model and the virtual mandible model representing at least a part of the dental situation of the patient, aligning the virtual dental model with the at least one facial feature, determining the virtual hinge axis based on the at least one 2D photograph, and setting the axis of rotation to the virtual hinge axis. | 1. A method for setting the axis of rotation between a virtual maxillary model and a virtual mandible model to a virtual hinge axis representing the axis of rotation of the mandibular condyles, the method comprises the steps of: obtaining at least one 2D photograph of the face of a patient comprising at least one facial feature,obtaining a virtual dental model comprising the virtual maxillary model and the virtual mandible model representing at least a part of the dental situation of the patient,aligning the virtual dental model with the at least one facial feature,determining the virtual hinge axis based on the at least one 2D photograph, andsetting the axis of rotation to the virtual hinge axis,wherein the at least one 2D photograph is a photograph taken with a 2D camera of an external view of the patient. 2. A method according to claim 1, wherein the method further comprises arranging the virtual dental model in a virtual articulator simulating a corresponding physical articulator comprising the steps of: defining an alignment reference plane in the 2D photograph,arranging the virtual dental model in the virtual articulator by aligning the articulator alignment plane with a corresponding alignment reference plane in the virtual articulator. 3. A method according to claim 2, wherein the reference alignment plane in the 2D photograph is the Frankfurt plane. 4. A method according to claim 1, wherein the 2D photograph is scaled to the virtual dental model. 5. A method according to claim 1, wherein the 2D photograph shows the patient from the side. 6. A method according to claim 1, wherein at least two 2D photograph s are obtained of the patient from different angles. 7. A method according to claim 6, wherein a first 2D photograph is from the side and a second 2D photograph is from the front. 8. A method according to claim 1, wherein the at least one 2D photograph shows the jaws in static occlusion. 9. A method according to claim 8, wherein an angle of condylar guidance is determined by the shift of the virtual mandible model relative to the virtual maxillary model between the static occlusion and the protruded position. 10. A method according to claim 1, wherein the at least one 2D photograph shows the mandible in a protruded position. 11. A method for setting the axis of rotation between a virtual maxillary model and a virtual mandible model to a virtual hinge axis representing the axis of rotation of the mandibular condyles, the method comprises the steps of: obtaining at least one 2D photograph of the face of a patient comprising at least one facial feature,obtaining a virtual dental model comprising the virtual maxillary model and the virtual mandible model representing at least a part of the dental situation of the patient,aligning the virtual dental model with the at least one facial feature,determining the virtual hinge axis based on the at least one 2D photograph, andsetting the axis of rotation to the virtual hinge axis,wherein ... | 3Shape A/S | G06K009/00 A61B001/24 A61C009/00 A61C011/02 A61B005/00 A61C013/00 A61C013/34 A61C003/00 A61C019/045
US09763628 | B2 | 2017-09-19 | Systems and methods for providing enhanced haptic feedback | 2014-12-31 | A system includes a haptic output device constructed and arranged to generate a haptic effect to a user of the system, and a chemical delivery device constructed and arranged to deliver a chemical to the user of the system. | 1. A system comprising: a haptic output device constructed and arranged to generate a haptic effect to a user of the system; anda chemical delivery device constructed and arranged to physically deliver a chemical to the user of the system. 2. The system according to claim 1, further comprising one or more processors configured to execute at least one computer program module comprising a determination module, when executed by the one or more processors, determines when to initiate delivery of the chemical to change tactile sensitivity of the user and alter the haptic effect generated by the haptic output device. 3. The system according to claim 1, wherein the chemical delivery device comprises a reservoir constructed and arranged to hold the chemical and a positive pressure device constructed and arranged to extract the chemical from the reservoir and deliver the chemical through an opening to the user. 4. The system according to claim 1, wherein the chemical is selected from the group consisting of: a moisturizer, a topical anesthetic, a conductive gel, and a pH adjuster. 5. The system according to claim 1, wherein the haptic output device comprises the chemical delivery device, and wherein the chemical generates the haptic effect. 6. The system according to claim 5, wherein the haptic effect is a sensation selected from the group consisting of a burning sensation, a warming sensation, a cooling sensation, an itching sensation and a numbing sensation. 7. The system according to claim 1, wherein the system is in the form of a handheld device selected from the group consisting of a tablet, a smartphone and a game controller. 8. The system according to claim 1, further comprising a sensor configured to sense a condition of the user's skin. 9. The system according to claim 8, wherein the condition is humidity. 10. A method to alter a haptic effect felt by a user of an electronic device, the method comprising: physically delivering a chemical with a chemical delivery device to the user of the electronic device to change tactile sensitivity of the user of the electronic device; andgenerating the haptic effect to the user of the electronic device with a haptic output device. 11. The method according to claim 10, further comprising sensing a condition of the user's skin with a sensor, and determining whether to initiate delivery of the chemical to the user of the electronic device based on the sensed condition with a processor. 12. The method according to claim 11, wherein the condition is humidity. 13. The method according to claim 10, wherein the haptic output device comprises the chemical delivery device, and wherein the chemical generates the haptic effect. 14. The method according to claim 13, wherein the haptic effect is a sensation selected from the group consisting of a burning sensation, a warming sensation, a cooling sensation, an itching sensation and a numbing sensation. 15. The method according to claim 10, wherein the chemical... | Immersion Corporation | G08B006/00 A61B005/00 G06F003/01
US09364178 | B2 | 2016-06-14 | Robotic vehicle control | 2013-11-26 | A vehicle includes a detection system, configured to acquire data regarding operation of the vehicle, and a robotic driving device, configured to provide robotic control of the vehicle. The vehicle also includes a control system configured to determine whether the robotic driving device is activated, such that the vehicle is in robotic driving mode; receive a request by a prospective operator of the vehicle to deactivate the robotic driving device to initiate a manual driving mode; determine whether the prospective operator is impaired based on the data; and selectively grant or refuse the request based on the determination. | 1. A vehicle, comprising: a detection system configured to acquire data regarding operation of the vehicle;a robotic driving device configured to provide robotic control of the vehicle; anda control system configured to: determine that the robotic driving device is activated, such that the vehicle is in a robotic driving mode;receive a request by a prospective operator of the vehicle to deactivate the robotic driving device to initiate a manual driving mode;evaluate a driving command from the prospective operator during robotic driving mode subsequent to the request and relative to a pre-approved driving command, the driving command configured to control movement of the vehicle;determine whether the prospective operator is impaired based on the evaluation and the driving command; andselectively deactivate the robotic driving device based on the impairment determination. 2. The vehicle of claim 1, wherein the control system is configured to deactivate the robotic driving device based on the determination that the prospective operator is not impaired. 3. The vehicle of claim 1, wherein the detection system is configured to acquire the data in response to reception of the request. 4. The vehicle of claim 1, wherein the control system is configured to make the impairment determination in response to reception of the request. 5. The vehicle of claim 1, wherein the data includes a state characteristic of the prospective operator. 6. The vehicle of claim 5, wherein the state characteristic includes an indication of at least one of a cognitive response ability, a heart rate, a tremor, a blood alcohol level, a blood flow level, a pupil dilation level, a vision acuity level, and a presence of an impairing drug. 7. The vehicle of claim 5, wherein the state characteristic includes at an indication of at least one of eyeglasses, contact lenses, a hearing aid, and a presence of an impairment antagonist drug. 8. The vehicle of claim 1, wherein the driving command includes at least one of a verbal command and a physical command, wherein the physical command includes an indication of at least one of: a rate, a frequency, and a force of depression and release in at least one of a brake pedal, an accelerator pedal, and a clutch pedal; anda frequency of turning the steering wheel. 9. The vehicle of claim 1, wherein the data includes surroundings data. 10. The vehicle of claim 9, wherein the surroundings data includes at least one of an indication of a temperature, a time of day, an ambient light level, a road surface condition, a precipitation level, a fog level, a radiation level, a carbon monoxide level, and a harmful toxin level. 11. The vehicle of claim 1, wherein the control system is configured to store the data for a plurality of prospective operators of the vehicle. 12. The vehicle of claim 1, wherein the control system is configured to determine impairment based on a preset deviation from the average data levels for each prospective operator of a... | Elwha LLC | G05D001/00 A61B005/18 B60W030/00 A61B005/00