## Sheet1
公告(開)號 | KindCode | 公告(開)日 | 名稱 | 申請日 | 摘要 | 申請範圍 | 專利權人 | IPC
US20160213303 | A1 | 2016-07-28 | DEVICES AND METHODS FOR REMOTE HYDRATION MEASUREMENT | 2015-01-22 | Devices and methods are described for a hand-held hydration monitor including a location-capture component configured to capture information associated with a location on a subject; a micro-impulse radar component; a data storage component including stored location information and stored information associated with reference reflected pulses correlated with reference hydration states; a user interface; and a computing component including a processor and circuitry, the circuitry including registration circuitry configured to compare the captured information associated with the location on the subject with the stored location information to determine a registration value, micro-impulse radar control circuitry, and hydration determination circuitry configured to receive information associated with one or more reflected pulses from a tissue associated with the location on the subject and to compare the information associated with the one or more reflected pulses from the tissue with the stored information associated with the reference reflected pulses correlated with the reference hydration states to determine a relative hydration state of the tissue. | 1. A hand-held hydration monitor comprising: a location-capture component configured to capture information associated with a location on a subject;a micro-impulse radar component including a pulse generator and at least one antenna;a data storage component including stored location information and stored information associated with reference reflected pulses correlated with reference hydration states;a user interface; anda computing component including a processor and circuitry, the circuitry including registration circuitry configured to compare the captured information associated with the location on the subject with the stored location information to determine a registration value;micro-impulse radar control circuitry configured to actuate the micro-impulse radar component; andhydration determination circuitry configured to receive information associated with one or more reflected pulses from a tissue associated with the location on the subject and to compare the information associated with the one or more reflected pulses from the tissue with the stored information associated with the reference reflected pulses correlated with the reference hydration states to determine a relative hydration state of the tissue. 2. The hand-held hydration monitor of claim 1, wherein the micro-impulse radar control circuitry includes circuitry configured to actuate the micro-impulse radar component in response to the determined registration value. 3. The hand-held hydration monitor of claim 1, wherein the micro-impulse radar control circuitry includes circuitry configured to automatically actuate the micro-impulse radar component if the determined registration value meets or exceeds a threshold registration value. 4. The hand-held hydration monitor of claim 1, wherein the micro-impulse radar control circuitry includes circuitry configured to actuate the micro-impulse radar component in response to a user input to the user interface. 5. The hand-held hydration monitor of claim 1, further comprising alert circuitry configured to transmit an alert signal to the user interface in response to the determined registration value, wherein the user interface includes circuitry configured to provide an alert message in response to the transmitted alert signal. 6. The hand-held hydration monitor of claim 5, wherein the alert circuitry includes circuitry configured to transmit the alert signal to the user interface if the determined registration value does not meet or exceed a threshold registration value. 7.-9. (canceled) 10. The hand-held hydration monitor of claim 1, wherein the location-capture component includes an image-capture device configured to capture one or more images associated with the location on the subject. 11. The hand-held hydration monitor of claim 1, wherein the location-capture component includes a fiducial reader configured to capture one or more fiducials associated with the location on the subject. 12.-17. (canceled) 18. The hand-held hy... | Elwha LLC, a limited liability company of the State of Delaware | A61B005/00 G01S007/28 A61B005/11 G01S013/02
US09603551 | B2 | 2017-03-28 | Inductive respiration sensor | 2014-08-18 | An inductive respiration sensor (10) comprises an inductive transducer (12) and sensing circuitry. The sensing circuitry comprises a transimpedance amplifier, TIA, (14), the sense input (16) of which is operatively connected to the inductive transducer. The TIA is configured to drive a current from its output (20) into the sense input such that the voltage on the sense input follows the voltage applied to the reference input (18) and to cause a voltage on the output indicative of the current. The TIA comprises a first (34) and a second (30) transistor. The collector or drain and the emitter or source of the first transistor are operatively connected between the sense input and the output of the TIA. The emitter or source of the second transistor is connected to the reference input, the collector or drain of the second transistor is connected to the base or gate of the first transistor, and the base or gate of the second transistor is connected to the sense input. | 1. An inductive respiration sensor, comprising an inductive transducer configured to produce a variable inductance when subjected to mechanical deformation;a transimpedance amplifier having a reference input, a sense input and an output, said sense input being operatively connected to said inductive transducer, said transimpedance amplifier being configured to drive a current from said output into said sense input such that a voltage on said sense input follows a voltage on said reference input and to cause a voltage on said output indicative of said current;wherein said transimpedance amplifier comprisesa first transistor having a first connection, a second connection and a third connection, said first connection being a collector or drain, said second connection being an emitter or source and said third connection being a base or gate, said first and second connections of said first transistor being operatively connected between said sense input and said output;a second transistor having a first connection, a second connection and a third connection, said first connection of said second transistor being a collector or drain, said second connection of said second transistor being an emitter or source and said third connection of said second transistor being a base or gate, said second connection of said second transistor being connected to said reference input, said first connection of said second transistor being connected to the third connection of said first transistor, and the third connection of said second transistor being connected to said sense input. 2. The inductive respiration sensor as claimed in claim 1, comprising a coupling capacitor arranged in series with said inductive transducer operatively connected to the sense input. 3. The inductive respiration sensor as claimed in claim 1, comprising a signal generator operatively connected to said reference input, said signal generator being configured to apply an alternating voltage to said reference input. 4. The inductive respiration sensor as claimed claim 3, wherein said signal generator comprises a low-pass filter connected to a digital signal output of a microcontroller. 5. The inductive respiration sensor as claimed in claim 3, comprising a synchronous rectifier operatively connected to said output. 6. The inductive respiration sensor as claimed in claim 3, wherein said signal generator comprises a transistor matched to said second transistor, wherein the emitter or source of said matched transistor is connected with the second connection of said second transistor. 7. The inductive respiration sensor as claimed in claim 1, wherein said transimpedance amplifier, hereinafter termed first transimpedance amplifier, is operatively connected to said inductive transducer at a first terminal thereof,wherein said inductive respiration sensor comprises a second transimpedance amplifier having a reference input, a sense input and an output, said sense input of said second transimpedan... | IEE International Electronics & Engineering S.A. | H03F003/08 A61B005/08 A61B005/00 H03F003/45
US10188325 | B2 | 2019-01-29 | Wearable, noninvasive glucose sensing methods and systems | 2015-11-27 | New wearable systems for noninvasive glucose sensing include an ultrasound generator, an ultrasound detector and a feedback unit. Methods for noninvasive glucose sensing using a wearable device include measuring a thickness (geometrical and/or optical) of a target tissue or a time of flight of ultrasound or optical pulses in the target tissue and determining a glucose value from the thickness of the target tissue or the time of flight in the target tissue in accordance with a target tissue thickness (geometrical and/or optical) or time of flight versus glucose calibration curve. | 1. A wearable apparatus for glucose sensing comprising: (a) a noninvasive glucose sensor, adapted to be in contact with or attached to a target tissue, comprising: (i) an ultrasound generator configured to direct ultrasound pulses or waves into the target tissue, and(ii) an ultrasound detector configured to: (1) detect ultrasound pulses or waves reflected from the target tissue using reflection, focused reflection, refraction, scattering, polarization, transmission, confocal, interferometric, low-coherence, and/or a low-coherence interferometry technique, and(2) generate a signal corresponding to the detected ultrasound pulses or waves,(b) a processor configured to: (i) receive the signal from the ultrasound detector,(ii) measure: (1) at least one time of flight of the ultrasound pulses or waves reflected from or transmitted through the target tissue evidencing boundaries or interfaces within the target tissue, and/or(2) at least one dimension of the target tissue evidencing a specific tissue layer within the target tissue, wherein the dimension includes thickness, length, width, diameter, curvature, or roughness; and(iii) determine a glucose concentration value from: (1) the at least one measured time of flight, and/or(2) the at least one measured dimension, and(c) a feedback unit including a display and configured to display a current glucose value or a plot of glucose values versus time,wherein the target tissue is associated with an arm, a forearm, a wrist, a shoulder, a hand, a palm, a finger, an abdomen, a chest, a neck, a head, an ear, an eye, a back, a leg, a foot, or mixtures and combinations thereof, andwherein target tissue comprises a skin tissue, an eye tissue, a mucosal tissue, a nail bed, a lunula, a connective tissue, a muscle tissue, a blood vessel, a cartilage tissue, a tendon tissue, or mixtures and combinations thereof. 2. The apparatus of claim 1, wherein the ultrasound pulses or waves have a frequency range from about 20 kHz to about 10 Gigahertz, the ultrasound pulses or waves comprise two or multiple frequencies within the frequency range or a broad-band of frequencies within the frequency range. 3. The apparatus of claim 1, wherein the ultrasound generator comprises: (1) a piezoelectric element adapted to direct ultrasound pulses or waves into the target tissue, (2) a light source adapted to direct optical pulses into the target tissue to generate thermoelastic ultrasound pulses or waves within the target tissue, (3) a light source adapted to direct optical pulses into an optically absorbing medium to generate ultrasound pulses or waves directed into the target tissue, or (4) a radiofrequency source adapted to direct radiofrequency pulses into a radiofrequency absorbing medium to generate ultrasound pulses or waves directed into the target tissue and wherein all of the pulses are in the range from about 1 femtosecond to about 1 microsecond. 4. The apparatus of claim 1, wherein: the glucose sensor, the processor, and th... | - | A61B005/145 A61B008/00 A61B005/00 A61B005/107 A61B008/08 A61B005/1455 A61B008/10
US09651947 | B2 | 2017-05-16 | Apparatus for switching driving mode of vehicle and method thereof | 2015-08-24 | Systems and techniques are disclosed for switching a vehicle driving mode. A sensing unit senses a state of a driver of a vehicle configured to be driven automatically or manually. An intention detecting unit detects whether the driver intends to switch from an automatic driving mode to a manual driving mode based on the state of the driver. An operation detecting unit detects whether the driver is able to operate the vehicle in the manual driving mode based on the state of the driver. A driving state predicting unit predicts a driving state of the vehicle in the manual driving mode based on detecting that the driver is able to operate the vehicle in the manual driving mode. A control unit determines that the predicted driving state of the vehicle meets a preset condition and switches from the automatic to the manual driving mode. | 1. An apparatus configured to switch a driving mode of a vehicle comprising: a sensing unit, implemented by at least one processor, configured to sense a state of a driver of a vehicle that is configured to be driven automatically or manually;a intention detecting unit, implemented by at least one processor, configured to detect whether or not the driver intends to switch a driving mode of the vehicle from an automatic driving mode to a manual driving mode based on the state of the driver sensed by the sensing unit when the vehicle is being driven in the automatic driving mode;an operation detecting unit, implemented by at least one processor, configured to detect whether the driver is able to operate the vehicle in the manual driving mode using the state of the driver sensed by the sensing unit based on the intention detecting unit detecting that the driver intends to switch a driving mode of the vehicle from the automatic driving mode to the manual driving mode;a driving state predicting unit, implemented by at least one processor, configured to predict a driving state of the vehicle according to manual driver operation in the manual driving mode for a preset period of time based on the operation detecting unit detecting that the driver is able to operate the vehicle in the manual driving mode; anda control unit, implemented by at least one processor, configured to determine whether the predicted driving state of the vehicle meets a preset condition and switch the driving mode of the vehicle from the automatic driving mode to the manual driving mode based on a determination that the predicted driving state of the vehicle meets the preset condition. 2. The apparatus of claim 1, wherein the sensing unit is configured to sense at least one of a position of both hands or both feet of the driver, the driver's posture, the driver's eyes, a degree of blinking of the driver, or a degree to which the driver's eyelids cover the eyes. 3. The apparatus of claim 2, wherein the intention detecting unit is configured to detect that the driver intends to switch a driving mode of the vehicle from the automatic driving mode to the manual driving mode based on the sensing unit sensing that at least one hand of the driver is holding the steering wheel in the automatic driving mode. 4. The apparatus of claim 2, wherein the intention detecting unit is configured to detect that the driver intends to switch a driving mode of the vehicle from the automatic driving mode to the manual driving mode based on the sensing unit sensing that at least one foot of the driver is laid on an accelerator or a brake in a situation in which the vehicle is in the automatic driving mode and a speed is required to be controlled. 5. The apparatus of claim 2, further comprising: a display unit, implemented by at least one processor, configured to output an object corresponding to a driving mode of the vehicle. 6. The apparatus of claim 5, wherein the operation detecting unit is config... | LG Electronics Inc. | G05D001/00 A61B005/18 B60W050/08 B60W050/10 B60W050/00
US20160196384 | A1 | 2016-07-07 | Personalized whole-body circulation in medical imaging | 2015-12-17 | Personalized whole-body circulation calculation is provided. In one embodiment, a combination of models at different scales and machine learning may be used to personalize and calculate the circulation for a particular patient. In another embodiment, imaging, ECG, and pressure data are used to personalize a multi-scale whole body circulation model. Different parameters, such as (but not limited to) time-varying flow rate for the heart, pressure variation for the heart, cardiovascular systemic impedance, and cardiovascular pulmonary impedance, are determined for the patient and used to personalize the model. The model is then used to determine, visualize, or report a diagnostically or therapeutically useful circulation metric for that patient. | 1. A method for personalized whole-body circulation calculation, the method comprising: capturing cardiovascular spatial data of a patient with a medical scanner;capturing cardiac electrophysiology data of the patient with a cardiac electrophysiology sensor;capturing pressure data of the patient with a pressure sensor;measuring a cardiac hemodynamic parameter from the cardiovascular spatial data;determining time-varying flow rate for the heart, pressure variation for the heart, cardiovascular systemic impedance, and cardiovascular pulmonary impedance personalized to the patient from the cardiovascular spatial data, the ECG data, and the pressure data;computing a metric with a multi-scale whole-body circulation model as a function of the time-varying flow rate for the heart, pressure variation for the heart, cardiovascular systemic impedance, and cardiovascular pulmonary impedance personalized to the patient; andindicating the metric on a display for the patient. 2. The method of claim 1 wherein capturing the cardiovascular spatial data comprises capturing ultrasound data of the heart with the medical scanner comprising an ultrasound scanner. 3. The method of claim 1 further comprising segmenting the cardiovascular spatial data for a heart of the patient in at least two phases of a cardiac cycle. 4. The method of claim 1 wherein the multi-scale whole body circulation model includes a combination of a lumped model and a three-dimensional model of at least part of the heart, and wherein determining comprises determining with an anatomical model, a hemodynamic model, an electrophysiology model, and a biomechanical model personalized to the patient. 5. The method of claim 4 wherein determining with the biomechanical model comprises determining with active and passive components of the biomechanical model, the active component controlled by the electrophysiology model. 6. The method of claim 1 wherein determining the cardiovascular systemic impedance and the cardiovascular pulmonary impedance personalized to the patient comprises determining with inductance of arterial sinuses, aortic arteries, and/or pulmonary arteries, and/or determining with resistances of the arterial tree. 7. The method of claim 1 wherein determining the time-varying flow rate for the heart and the pressure variation for the heart comprises determining is a model of the heart valve dynamics. 8. The method of claim 1 wherein computing the metric with the multi-scale whole-body circulation model comprises computing the metric with the multi-scale whole-body circulation model comprising a closed loop cardiovascular system model. 9. The method of claim 8 further comprising altering parameters of the closed loop cardiovascular system model based on a regulatory system model. 10. The method of claim 9 wherein altering comprises altering with the regulatory system model comprising a baroreflex system model coupled to the closed loop cardiovascular system model. 11. The method o... |  | G06F019/00 A61B005/00 A61B008/06 A61B008/00 A61B005/0205 A61B005/0402
US20160206247 | A1 | 2016-07-21 | ADAPTIVE MOTION CORRECTION IN PHOTOPLETHYSMOGRAPHY USING REFERENCE SIGNALS | 2016-01-15 | Systems, methods, apparatuses, and software for providing enhanced measurement and correction of physiological data are provided herein. In a first example, a physiological measurement system is configured to obtain a measured photoplethysmogram (PPG) for a patient, and obtain a reference signal for the patient measured concurrent with the measured PPG, the reference signal including noise components related to at least motion of the patient. The physiological measurement system also is configured to determine a filtered PPG from the measured PPG using at least an adaptive filter with the reference signal to reduce noise components of the measured PPG, determine a final PPG by spectrally subtracting at least a portion of the noise components of the reference signal from the filtered PPG, and identify one or more physiological metrics of the patient based on the final PPG. | 1. A physiological measurement system, comprising: an optical system configured to obtain a measured photoplethysmogram (PPG) for a patient;a reference system configured to obtain a reference signal for the patient comprising at least one of a capacitive signal and an ambient light signal measured concurrent with the measured PPG, the reference signal including noise components related to at least motion of the patient;a signal processing system configured to determine a filtered PPG from the measured PPG using at least an adaptive filter with the reference signal to reduce noise components of the measured PPG;the signal processing system configured to determine a final PPG by spectrally subtracting at least a portion of the noise components of the reference signal from the filtered PPG; andthe signal processing system configured to identify one or more physiological metrics of the patient based on the final PPG. 2. The physiological measurement system of claim 1, wherein the capacitive signal is obtained by monitoring one or more generally ring-shaped capacitance plates proximate to tissue of the patient. 3. The physiological measurement system of claim 1, wherein the ambient light signal is obtained from optical signals used to obtain the measured PPG for the patient. 4. The physiological measurement system of claim 1, comprising: the signal processing system configured to correlate frequency-domain noise components of the reference signal to frequency-domain noise components of the filtered PPG data and spectrally subtract a scaled version of the frequency-domain noise components of the reference signal from the filtered PPG to determine the final PPG. 5. The physiological measurement system of claim 1, wherein the adaptive filter comprises a finite impulse response (FIR) filter; and comprising: the FIR filter configured to process the reference signal against an error signal based on the filtered PPG to identify a cancellation signal, and sum the cancellation signal with the measured PPG to identify the filtered PPG. 6. The physiological measurement system of claim 1, wherein the adaptive filter comprises a bank of filters, with each of the filters corresponding to a different frequency band which has an associated quality factor associated therewith, the associated quality factor determined at least in part based on a magnitude of noise detected in each frequency band. 7. The physiological measurement system of claim 1, comprising: the signal processing system configured to establish a synthetic reference signal that simulates a noise-free version of the measured PPG; andthe signal processing system configured to identify when at least a frequency of the motion of the patient substantially matches a frequency of the measured PPG, and responsively obtain the filtered PPG using the adaptive filter to reduce noise components in the measured PPG based at least on the reference signal and the synthetic reference signal. 8. The physiologica... |  | A61B005/00 A61B005/024
US09390312 | B2 | 2016-07-12 | Systems, methods, and devices for assessing microbiota of skin | 2013-08-23 | Devices, systems, and methods for assessing microbiota of skin are described which include: a skin-covering material with an inner surface conforming in shape to a topography of a skin surface and including a microbe-capture region; an image-capture device to capture a least one image of the inner surface of the skin-covering material and to transform the captured at least one image into a digital output including information associated with at least one property and a spatial distribution of at least one type of microbe bound to the microbe-capture region; and a computing device including circuitry configured to receive the digital output from the image-capture device, compare the at least one property of the at least one type of microbe with a database of reference microbe properties, and generate a digital profile including the at least one property and the spatial distribution of the at least one type of microbe bound to the microbe-capture region of the skin-covering material. | 1. A system for assessing microbiota of skin comprising: a skin-covering material having an inner surface and an outer surface, the inner surface substantially conforming in shape to a topography of a skin surface of an individual and including a microbe-capture region;an image-capture device including circuitry to capture at least one image of the inner surface of the skin-covering material and to transform the captured at least one image into a digital output including information associated with at least one property and a spatial distribution of at least one type of microbe bound to the microbe-capture region; anda computing device including a processor, the computing device operably coupled to the image-capture device and including circuitry configured to receive the digital output from the image-capture device including the information associated with the at least one property and the spatial distribution of the at least one type of microbe bound to the microbe-capture region;compare the at least one property of the at least one type of microbe with a database of reference microbe properties; andgenerate a digital profile including the at least one property and the spatial distribution of the at least one type of microbe bound to the microbe-capture region of the skin-covering material. 2. The system of claim 1, wherein the digital profile includes an identification of the at least one type of microbe bound to the microbe-capture region based on comparison of the at least one property of the at least one type of microbe with the database of reference microbe properties. 3. The system of claim 1, wherein the skin-covering material includes at least one registration mark to register the skin-covering material to at least one landmark on the skin surface of the individual. 4. The system of claim 1, wherein the skin-covering material includes one or more tearable lines of perforations. 5. The system of claim 1, wherein the skin-covering material includes a mouthpiece. 6. The system of claim 5, wherein one or more surfaces of the mouthpiece substantially conform in shape to the topography of at least a portion of a mouth region of an individual. 7. The system of claim 1, wherein the skin-covering material includes a pre-formed skin-covering material. 8. The system of claim 7, wherein the inner surface of the pre-formed skin-covering material is personalized to substantially conform in shape to the topography of the skin surface of the individual. 9. The system of claim 1, wherein the skin-covering material includes a peelable skin-covering material. 10. The system of claim 1, wherein the microbe-capture region forms a separate layer on the inner surface of the skin-covering material. 11. The system of claim 10, wherein the microbe-capture region is replaceable. 12. The system of claim 1, wherein the microbe-capture region includes at least one of an adhesive, an absorbent, or an adsorbent. 13. The system of claim 1, wherein the micro... | Elwha LLC | G06K009/00 A61B005/00
US09398935 | B2 | 2016-07-26 | Robotic imaging system | 2014-08-22 | A robotic imaging system has at least one robotic imaging arm that includes a free-space optics subsystem. The free-space optics is capable of conveying an excitation light signal through the robotic imaging arm to an optical end effector at the distal end thereof while maintaining coaxial alignment between the optical axis and the robotic skeleton. The free-space optics is also capable of maintaining linear polarization of the light signal. | 1. A robotic imaging system comprising: a first robotic imaging arm including:(a) a first robotic arm having two rotational degrees of freedom; and(b) a first free-space optical subsystem disposed in the first robotic arm, wherein the first free-space optical subsystem is configured to convey a first light signal through the first robotic arm to a first optical end effector at a distal end thereof, and wherein elements of the first free-space optical system maintain polarization of the first light signal while being conveyed through the first robotic arm. 2. The robotic imaging system of claim 1, wherein the first robotic arm has a first robotic axis, and wherein the first optical end effector has a first objective tip, and further wherein the first objective tip is aligned with the first robotic axis. 3. The robotic imaging system of claim 2, wherein the first optical end effector further includes a half pentaprism. 4. The robotic imaging system of claim 2, wherein the first robotic arm is characterized by kinematics that defines a remote center of motion that is coincident with the first objective tip. 5. The robotic imaging system of claim 1, wherein the first free-space optical subsystem is operative for two-photon imaging. 6. The robotic imaging system of claim 1, further comprising a second robotic imaging arm, wherein the second robotic imaging arm includes: (a) a second robotic arm having two rotational degrees of freedom; and(b) a second free-space optical subsystem disposed in the second robotic arm, wherein the second free-space optical subsystem is configured to convey a second light signal through the second robotic arm to a second optical end effector at a distal end thereof, and further wherein elements of the second free-space optical system maintain polarization of the second light signal while being conveyed through the second robotic arm. 7. The robotic imaging system of claim 6 wherein the first light signal has a first wavelength and the second light signal has a second wavelength and wherein the first wavelength and the second wavelength are different from one another. 8. The robotic imaging system of claim 6 wherein: (a) the first robotic arm is characterized by a first field-of-view and the second robotic arm is characterized by a second field-of-view;(b) the first optical end effector conveys the first light signal to a first location on a three-dimensional sample and the second optical end effector conveys the second light signal to a second location on the three-dimensional sample; and(c) the first location is outside the second field-of-view and the second location is outside the first field-of-view. 9. The robotic imaging system of claim 1 wherein the first optical end effector conveys the first light signal to a first location on a three-dimensional sample and receives light from the first location and couples it into a first collector. 10. The robotic imaging system of claim 1 wherein the first free-space o... | The Board of Trustees of the Leland Stanford Junior University | A61B006/00 A61B019/00 A61B005/00 A61B001/00
US10206614 | B2 | 2019-02-19 | Pre-sterilized syringe system and method of use | 2016-01-08 | A pre-sterilized fluid sampling syringe is provided which includes a locking vacuum syringe, 3-way valve, check valve and thermoplastic inlet tubing capable of both aseptic welding and direct connections. The syringe is assembled with components and rendered sterile in its packaging. The packaging permits manipulation of the syringe by the user such that at time of use a vacuum can be generated in the syringe barrel by pulling and locking the plunger into a fully withdrawn position. By using the check valve and vacuum feature of the sampling system the user of the device has a means of aseptically flushing and obtaining fluid samples from a desired system, typically a bioreactor or other process used in biotechnology and/or pharmaceutical laboratories and manufacturing operations. | 1. A method for sampling fluids, comprising: providing a syringe system positioned within a packaging pouch in a sterilized condition, the syringe system including (i) a vacuum lock syringe that includes a syringe barrel and a plunger movably positioned relative to the syringe barrel, and (ii) a 3-way valve mounted with respect to the syringe system;pulling the plunger back within the syringe barrel so as to establish a vacuum within the syringe barrel with the syringe system positioned within the packaging pouch in the sterilized condition; andwithdrawing the syringe system from the packaging pouch with the vacuum established within the syringe barrel; andsampling a fluid by connecting the syringe system with respect to a fluid-containing device to be sampled. 2. The method according to claim 1, wherein the syringe system further includes a check valve mounted with respect to the 3-way valve. 3. The method according to claim 1, further comprising a luer fitting mounted with respect to the 3-way valve. 4. The method according to claim 3, further comprising a check valve positioned between the luer fitting and the 3-way valve. 5. The method according to claim 1, wherein the fluid sample is drawn into the syringe barrel without compromising sterility thereof. 6. The method according to claim 1, further comprising a flushing step wherein a flushing syringe is connected to an inlet of a check valve associated with the 3-way valve and fluid is drawn into the flushing syringe through the 3-way valve and the check valve. | PAW BioScience Products, LLC | A61B005/15 A61B050/30
US20160213294 | A1 | 2016-07-28 | SYSTEMS AND METHODS FOR PARENTERALLY PROCURING BODILY-FLUID SAMPLES WITH REDUCED CONTAMINATION | 2016-04-01 | The present invention is directed to the parenteral procurement of bodily-fluid samples. The present invention is also directed to systems and methods for parenterally procuring bodily-fluid samples with reduced contamination from dermally-residing microbes. In some embodiments, a bodily-fluid withdrawing system is used to withdraw bodily fluid from a patient for incubation in culture media in one or more sample vessels. Prior to withdrawing bodily fluid into the one or more sample vessels for incubation, an initial volume of withdrawn bodily fluid is placed in one or more pre-sample reservoirs and is not used for the incubation in culture media. | 1.-20. (canceled) 21. A system for obtaining bodily-fluid samples from a patient, comprising: a first needle having a lumen configured for insertion into the patient;a second needle having a lumen configured to be fluidically coupled to the first needle;an intermediary lumen-containing device configured to fluidically couple the lumen of the first needle to the lumen of the second needle; anda pre-sample reservoir configured to be fluidically coupled to the lumen of the second needle, the pre-sample reservoir sized and configured to receive a first volume of bodily-fluid from the patient, the first volume of bodily-fluid being (a) greater than the combined volume of the lumen of the first needle, the intermediary lumen-containing device, and the lumen of the second needle, and (b) less than 5 ml,whereby transferring the first volume of bodily-fluid to the pre-sample reservoir sequesters microbes present in the first volume of bodily-fluid thereby reducing contamination of any subsequent volumes of bodily-fluid withdrawn from the patient. 22. The system of claim 21, wherein sequestering the first volume of bodily-fluid in the pre-sample reservoir reduces false results in culture tests of a subsequent second volume of bodily-fluid by at least about 50%. 23. The system of claim 21, further comprising: a guard configured to be disposed over the second needle. 24. The system of claim 21, further comprising: a disinfectant for cleansing the patient's skin prior to insertion of the first needle. 25. The system of claim 24, wherein the disinfectant includes an isopropyl alcohol solution. 26. The system of claim 24, wherein the disinfectant includes chlorhexidine gluconate. 27. The system of claim 21, wherein the pre-sample reservoir is configured to receive 0.5 ml to 5 ml of bodily-fluid. 28. The system of claim 21, wherein the pre-sample reservoir is configured to receive 1 ml to 5 ml of bodily-fluid. 29. The system of claim 21, whereby dermally residing microbes dislodged while inserting the first needle into the patient are transferred to and sequestered in the pre-sample reservoir. 30. The system of claim 21, whereby a tissue fragment dislodged while inserting the first needle into the patient is transferred to and sequestered in the pre-sample reservoir. 31. A system for obtaining bodily-fluid samples from a patient, comprising: a first needle configured for insertion into the patient;a second needle configured to be fluidically coupled to the first needle;a flexible tube configured to fluidically couple the first needle to the second needle; anda vacuum-sealed pre-sample reservoir configured to be fluidically coupled to the second needle after the first needle has been inserted into the patient, the vacuum-sealed pre-sample reservoir having a volume in a range of 1 ml to 5 ml,whereby transferring a first volume of bodily-fluid to the vacuum-sealed pre-sample reservoir sequesters dermally residing microbes dislodged while inserting the fi... |  | A61B005/15
US10478273 | B2 | 2019-11-19 | Dental device for automatically cleaning a person's oral cavity | 2014-08-18 | Mouthpieces for fitting inside a user's mouth and cleaning the teeth, tongue, gums and/or roof of the mouth are provided. The mouthpiece is a hands free toothbrush designed to fit inside the mouth and clean the teeth, tongue, gums and/or roof of the mouth. The mouthpiece is made up of flexible material and is sized to fit the user's mouth. It contains intricately designed tube structures. It will clean the user's mouth, teeth, tongue and gums. The mouthpiece slips in to the mouth and fits or approximates the contour of an individual's teeth. When not in use, the mouthpiece can be kept in its own container for sanitary purposes. | 1. A dental device for cleaning user's teeth, gums, tongue and roof of the mouth of the user, comprising a mouthpiece shaped to fit or approximate the user's mouth, and to fit in the user's mouth, said device including one or a pore vibratory elements for vibrating portions of the device relative to the user's teeth, and/or gums, and including one or more brushes driven by the one or more vibratory elements, wherein at least some of the brushes are located on an exterior wall of the mouthpiece and extend to clean the gums, tongue and roof of the mouth of the user when the device is in use. 2. The device of claim 1, wherein the one or more vibratory elements comprises one or more ultrasonic transducers. 3. The device of claim 1, wherein the mouthpiece includes one or more tubular structures for delivering or removing a fluid to the user's mouth. 4. The device of claim 1, wherein the mouthpiece further includes an ultraviolet light source. 5. The device of claim 1, wherein the one or more vibratory elements is electrically driven. 6. The device of claim 5, wherein the one or more vibratory elements is battery driven. 7. The device of claim 1, wherein the mouthpiece further includes one or more sensors for measuring at least one physiological parameter of the user's mouth. 8. The device of claim 7, wherein the physiological parameter is selected from the group consisting of a salt component, temperature, moisture, pH, dehydration, blood oxygen level and humidity. 9. The device of claim 1, wherein the mouthpiece is configured to hold a disclosing solution for detecting plaque. 10. The device of claim 1, wherein the mouthpiece further includes a fluid supply for supplying dentifrice or mouthwash. 11. The device of claim 10, wherein the mouthpiece further includes a drainage or suction device for draining excess fluid and saliva. 12. The device of claim 1, where the mouthpiece is custom fitted to the user. 13. A dental device comprising a mouthpiece, shaped to fit or approximate the user's mouth, and to fit in the user's mouth, said device including one or more vibratory elements for vibrating portions of the device relative to the user's teeth and/or gums, and including one or more brushes driven by the one or more vibratory elements, wherein at least some of the brushes are located on an exterior wall of the mouthpiece and extend to clean the gums, tongue and roof of: the mouth of the user when the device is in use, and a cleaning device for cleaning and storing the mouthpiece between uses. | - | A61C017/20 A61C017/22 A61C017/34 A61C017/36 A61C017/32 A46B009/04 A46B013/02 A46B015/00 A61C019/06 A46B017/06 A61B005/01 A61B005/145 A61B005/00 A61C017/06
US10426900 | B2 | 2019-10-01 | Automatic injection device | 2015-12-31 | A method for measuring an amount of pain involves positioning a needle adjacent a non-human animal which is under anesthesia, inserting the needle at a controlled puncture speed into skin of the non-human animal, and measuring a muscle action potential of a muscle portion of the non-human animal produced by the insertion of the needle. The muscle action potential is measured from insertion start, at which the insertion of the needle into the skin is started, to insertion stop, at which the insertion of the needle into the skin is stopped. | 1. A method for measuring an amount of pain comprising: positioning a needle adjacent a non-human animal which is under anesthesia;automatically inserting the needle at a controlled puncture speed into skin of the non-human animal by an automatic needle puncture device; andmeasuring a muscle action potential of a muscle portion of the non-human animal produced by the insertion of the needle, the muscle action potential being measured from insertion start, at which the insertion of the needle into the skin is started, to insertion stop, at which the insertion of the needle into the skin is stopped,whereby the measured muscle action potential indicates a measurement of the amount of pain. 2. The method for measuring an amount of pain according to claim 1, the method further comprising determining a Total Power (μV·sec) by integrating the measured muscle action potential from the insertion start to the insertion stop, the Total Power indicating the amount of pain associated with the insertion of the needle into the non-human animal. 3. The method for measuring an amount of pain according to claim 1, further comprising observing a condition of the puncture needle using a high-speed microscope, and measuring movement distance of the needle per unit time from images produced by the high-speed microscope. 4. The method for measuring an amount of pain according to claim 3, further comprising measuring a position of insertion of the needle into the skin of the non-human animal using a mark of the needle determined from the images produced by the high-speed microscope. 5. The method for measuring an amount of pain according to claim 1, wherein the non-human animal is anesthetized by inhalation of isoflurane having a concentration relative to air of 1.4 to 1.6%/Air. 6. The method for measuring an amount of pain according to claim 1, further comprising controlling a depth of insertion of the needle into the skin of the non-human animal up to the insertion stop of the needle. 7. The method for measuring an amount of pain according to claim 1, further comprising amplifying the muscle action potential, for measuring the muscle action potential, through use of a bioelectric amplifier. 8. The method for measuring an amount of pain according to claim 1, further comprising, before the insertion of the needle: positioning two stimulating electrodes on the skin of the non-human in spaced apart relation to one another;applying a pain electrical stimuli to the skin through the electrodes; andchecking the muscle portion contracted by the stimuli to observe muscle movement. 9. The method for measuring an amount of pain according claim 8, wherein the muscle action potential is measured when the pain electrical stimuli is applied and an anesthetic depth of the animal is fine-tuned from a response strength of electromyography action potential. | TERUMO KABUSHIKI KAISHA | A61B005/00 A61M005/46 A61M005/20 A61M005/145 A61M005/158 A61M005/172 A61M005/48 A61M005/315 A61B005/0488 A61M005/32
US09675277 | B2 | 2017-06-13 | Breast thickness measurement device and breast thickness measurement method | 2016-03-29 | In this breast thickness measurement device and breast thickness measurement method, radiation is radiated from a plurality of different angles to a breast that is in a compressed state, a plurality of image data are generated by means of a radiation detector, and a plurality of tomographic images are generated by reconfiguring on the basis of each image datum after same has been generated. In each tomographic image, the thickness of the compressed breast is calculated on the basis of a tomographic image in which the focal point matches a first marker and a tomographic image in which the focal point matches a second marker. | 1. A breast thickness measuring device comprising: a support table on which a breast of a subject is placed;a compression plate that is displaced toward the support table in order to compress the breast;a first marker provided on the compression plate on a side of a chest wall of the subject;a second marker provided on the support table on the side of the chest wall of the subject;a radiation source that applies radiation from a plurality of different angles to the breast, which has been compressed;a radiation detector configured to generate a plurality of image data based on radiation that has been transmitted through the breast;a reconstruction processor configured to reconstruct the image data in order to generate a plurality of tomographic images;a marker detector configured to detect tomographic images that have captured the first marker and tomographic images that have captured the second marker, from among the tomographic images;a marker selector configured to select a tomographic image that is focused on the first marker from among the tomographic images that have captured the first marker, and selecting a tomographic image that is focused on the second marker from among the tomographic images that have captured the second marker; anda thickness calculator configured to calculate a thickness of the breast, which has been compressed, based on the tomographic image that is focused on the first marker and the tomographic image that is focused on the second marker. 2. The breast thickness measuring device according to claim 1, wherein the thickness calculator calculates the thickness of the breast based on slice intervals of the tomographic images and the number of tomographic images from the tomographic image that is focused on the first marker to the tomographic image that is focused on the second marker. 3. The breast thickness measuring device according to claim 2, wherein the reconstruction processor reconstructs the image data in order to generate the tomographic images, such that the tomographic images are images sliced parallel to the support table. 4. The breast thickness measuring device according to claim 1, wherein the first marker and the second marker are disposed in superposed relation as viewed as a planar view. 5. The breast thickness measuring device according to claim 4, wherein the radiation source is supported for angular movement about a rotational shaft, and is angularly movable through a predetermined angle about a vertical axis perpendicular to the rotational shaft; the support table, the compression plate, and the radiation detector are disposed on the vertical axis; andthe first marker and the second marker are disposed such that the vertical axis extends through the first marker and the second marker. 6. The breast thickness measuring device according to claim 1, wherein the first marker is disposed at one corner and another corner, along the chest wall, of the compression plate on the side of the chest wall. ... | FUJIFILM Corporation | A61B006/00 A61B005/107 A61B006/02 A61B006/04 A61B090/00
US09390499 | B2 | 2016-07-12 | Methods and apparatus for image processing, and laser scanning ophthalmoscope having an image processing apparatus | 2013-05-28 | A laser scanning ophthalmoscope obtains images of a retina. An image is processed by (i) mapping an image along a one dimensional slice; (ii) computing a wavelet scalogram of the slice; (iii) mapping ridge features from the wavelet scalogram; repeating steps (i), (ii) and (iii) for one or more mapped image slices. The mapped ridge features from the slices are superimposed. Textural information is derived from the superimposed mapped ridge features. The analysis can be tuned to detect various textural features, for example to detect image artifacts, or for retinal pathology classification. | 1. A method of image processing, the method comprising: (i) selecting, via a processor, a one dimensional slice from an image represented by image data from an image sensor;(ii) computing, via the processor, a wavelet scalogram of the slice;(iii) identifying, via the processor, ridge features within the wavelet scalogram;repeating steps (i), (ii) and (iii) for one or more further slices;superimposing, via the processor, the identified ridge features from the slices; andderiving, via the processor, textural information from said superimposed identified ridge features. 2. The method of claim 1, wherein said step of deriving textural information from said superimposed identified ridge features comprises thresholding or deriving statistics from a histogram representation of a 2D frequency and scale space spanning the identified ridge features. 3. The method of claim 1, wherein said step of identifying an image along a one dimensional slice comprises selecting a row or column of image data from the image. 4. The method of claim 3, wherein said selected row or column or said path is chosen to have a directionality which corresponds to a directionality of a characteristic of the image which is expected or is being searched for. 5. The method of claim 4, wherein said characteristic of the image is a feature associated with a known pathology or medical condition. 6. The method of claim 1, wherein said step of identifying an image along a one dimensional slice comprises mapping a path along a set of image data pixels to a straight line representation. 7. The method of claim 6, wherein said path along a set of image data pixels comprises a straight line which is angled away from the horizontal or vertical axes defined by the rows and columns of the image data pixels. 8. The method of claim 6, wherein said path along a set of image data pixels comprises a circular path, or part thereof. 9. The method of claim 1, wherein said derived textural information is used to classify regions of a retinal image as comprising either retinal texture, or texture which comprises lid or lashes. 10. The method of claim 9, wherein the regions comprising lid or lash textures are excluded from at least one of a subsequent further image analysis and examination procedure. 11. The method of claim 1, wherein said derived textural information is used to identify scanner-specific image anomalies. 12. The method of claim 1, wherein the step of computing a wavelet scalogram of the slice comprises application of a continuous wavelet transform. 13. The method of claim 12, wherein the step of computing a wavelet scalogram comprises selecting a characteristic frequency of the applied wavelet transform to match a chosen shape. 14. The method of claim 1, wherein the step of computing a wavelet scalogram comprises selecting a scale of an applied wavelet transform to match a chosen feature size. 15. The method of claim 14, wherein a characteristic frequency and a scale are chosen... | Optos PLC | G06K009/00 G06T007/00 G06T007/40 A61B003/12 G06K009/46 G06T003/00 A61B001/04 A61B005/00
US09763746 | B2 | 2017-09-19 | 3D system and method for guiding objects | 2016-04-04 | A method for providing a guided relative movement of a first object and a second object includes obtaining the first object; obtaining the second object and a 3D model of the second object, and deriving from the 3D model a first preferred relative arrangement between the first and second objects; obtaining a pre-process plan describing a preferred path for the relative movement of the first and second objects towards the first preferred relative arrangement; performing a movement procedure that includes 3D scanning at least a region of said second object using the 3D scanner and determining a present relative arrangement of the first and second objects from a result of the 3D scanning; calculating information for correcting in real-time for deviation in the relative movement from the preferred path; and providing a relative movement of the first and second objects towards the first preferred relative arrangement. | 1. A method for providing a guided relative movement of a first object and a second object, said method comprising: obtaining the first object onto which a 3D scanner of a 3D guiding system is attached;obtaining the second object and a 3D model of the second object, and deriving from said 3D model a first preferred relative arrangement between the first and second objects;obtaining a pre-process plan describing a preferred path for the relative movement of the first and second objects towards the first preferred relative arrangement;performing a movement procedure comprising: a) 3D scanning at least a region of said second object using said 3D scanner and determining a present relative arrangement of the first and second objects from a result of the 3D scanning;b) calculating information for correcting in real-time for deviation in the relative movement from the preferred path; andc) providing a relative movement of said first and second objects towards the first preferred relative arrangement, where the calculated information is used for guiding the relative movement from the present relative arrangement. 2. The method according claim 1, wherein the preferred path is formed from the first preferred relative arrangement and a number of derived further preferred relative arrangements. 3. The 3D method according to claim 1, wherein the relative movement of the first and second objects is computer controlled. 4. The method according to claim 3, wherein the relative movement at least in part is provided by a robotic device. 5. The method according to claim 1, wherein the first or second object is a handheld device and the relative movement is controlled by a human operator. 6. The method according to claim 1, wherein correcting for said deviations comprises bringing the relative movement back to the preferred path. 7. The method according to claim 1, wherein correcting for said deviations comprises adapting the preferred path. 8. The method according to claim 1 wherein a planned modification is taken into account when deriving the first preferred relative arrangement from said 3D model. 9. The method according to claim 1, wherein the second object relates to a tooth or the mandibular or maxillary bone of the patient, the first object comprises a dental drilling tool, and where planned modification comprises a hole drilled into a tooth or the mandibular or maxillary bone and the dental drilling tool in the first preferred relative arrangement is arranged such that it can remove tooth or bone material to form the planned hole. 10. The method according to claim 1, wherein the second object relates to human body and the first object comprises a surgical tool, and where planned modification comprises a surgical procedure and the surgical tool in the first preferred relative arrangement is arranged such that it can perform the planned surgical procedure on the human body. 11. The method according to claim 1 wherein the result of the 3D scanning i... | 3SHAPE A/S | H04N007/18 A61B034/20 A61B017/17 A61C001/08 A61B005/00 A61C003/02 A61C008/00
US09986923 | B2 | 2018-06-05 | Selecting a region of interest for extracting physiological parameters from a video of a subject | 2015-01-09 | What is disclosed is a system and method for selecting a region of interest for extracting physiological parameters from a video of a subject. In one embodiment the present method involves performing the following. First, time-series signals are received which have been generated by having processing image frames of a video of a subject captured using a single band video camera with a bandpass filter with a pass band in a wavelength range of 495-565 nm and/or 800-1000 nm. The regions of interest are areas where a plethysmographic signal can be detected by the camera. Each time-series signal is associated with a different region of interest. A signal strength is then calculated for each of the time-series signals. The region associated with the time-series signal having a highest signal strength is selected. The time-series signal associated with the selected region can be processed to extract a videoplethysmographic (VPG) signal containing physiological parameters. | 1. A system for selecting a region of exposed skin to extract at least one physiological parameter from a video of a subject, the system comprising: a single band video camera with a bandpass filter for acquiring video of the subject, the video comprising a plurality of time-sequential image frames of an area of exposed skin of the subject, each of the time-sequential image frames comprising a plurality of pixels, the bandpass filter having a pass band in a wavelength range of 495-565 nm and/or 800-1000 nm; anda processor executing machine readable instructions which configure the processor to: analyze the time-sequential image frames to identify a plurality of regions of exposed skin of the subject where a plethysmographic signal can be detected;for each of the plurality of regions of exposed skin: process the pixels to obtain an associated time-series signal corresponding to relative blood volume changes in blood vessels close to a surface of the exposed skin within the region of interest;for each of the obtained time-series signals: compute a power spectral density of the time-series signal;identify a dominant frequency;identify harmonic frequencies of the dominant frequency;define a window of frequencies about the dominant frequency, frequencies within the window collectively defining a band of interest; andcalculate a signal strength for the time-series signal over the band of interest;determine which of the time-series signals has a highest signal strength;select, automatically, one of the plurality of regions of exposed skin of the subject associated with the time-series signals having the highest signal strength; andextract at least one physiological parameter from the selected one of the plurality of regions of exposed skin. 2. The system of claim 1, wherein the power spectral density is computed by at least one of: a non-parametric spectral density estimation on a filtered time-series signal, and a parametric spectral density estimation on a filtered time-series signal. 3. The system of claim 1, wherein the pulse harmonic strength (PHS) at least comprises:PHS=PsigPnoise,where Psig is power in said band of interest, and P noise is power in all remaining bands of said time-series signal, and wherein a signal-to-noise ratio (SNR) at least comprises:SNR=PsigPtotal,where P total is total power in said time-series signal. 4. The system of claim 1, wherein the processor is further configured to detrend at least one of the time-series signals to remove non-stationary components. 5. The system of claim 1, further comprises determining whether a subject is having an atrial fibrillation event by defining a size N of a batch of image frames such that Nmin≤N≤Nmax, where Nmin is a minimum size of a batch of image frames and Nmax is a maximum size of a batch of image frames; andfor each batch of image frames of size N: processing this batch of image frames to isolate pixels associated with said region of exposed skin;processing said isolated pixel... | Xerox Corporation | A61B005/024 A61B005/00
US09381063 | B2 | 2016-07-05 | Method and apparatus for magnetically guided catheter for renal denervation employing MOSFET sensor array | 2012-07-13 | A system for a mapping and ablation catheter. The catheter includes a MOSFET sensor array that provides better fidelity of the signal measurements as well as data collection and reduces the error generated by spatial distribution of the isotropic and anisotropic wave fronts and error associated with near and far field's signal averages. The system maps the change in bioelectric potential in the vicinity of an activation wave front. During measurement, the manifold carrying the sensor array translates and rotates so as to achieve a measure of high potential employing an impedance value. The system of guiding and controlling the movement of the catheter distal end is able to deliver energy for ablating the renal artery nerve and thereby providing a safe and efficient method and apparatus for neuromodulation. | 1. A system for detecting or mapping and ablating a renal nerve ending within a renal artery comprising: a catheter having a body and a distal end for insertion into the renal artery;an ablation tip coupled at the distal end of the catheter;a plurality of annular ablation electrodes disposed circumferentially around the body of the catheter;a temperature sensor disposed in the distal end of the catheter within the ablation tip;a magnet disposed in the distal end of the catheter within the ablation tip;a plurality of articulated magnetic beads disposed in the body of the catheter;a sensor array including a plurality of MOSFET modules coupled to the surface of the body of the catheter, wherein the sensor array is arranged and configured to sense a local bioelectric potential of the renal nerve ending using the plurality of MOSFET modules;a computer accessible memory that stores the measurements of the bioelectric potential of the renal nerve ending obtained by the at least one sensor array;a computer processor communicated with the memory and the sensor array, the computer processor correlating the measurements of the bioelectric potential of the renal nerve ending sensed by the sensor array with a location of the distal end of the catheter to detect or create a map of the renal nerve ending; anda plurality of electromagnetic coils configured to create a controllable magnetic field source that is configured to guide and control the catheter through the renal artery by magnetic interaction with both the magnet disposed in the distal end of the catheter within the ablation tip and with the plurality of articulated magnetic beads disposed in the body of the catheter to the renal nerve ending as recorded on the map to controllably position the ablation tip at the mapped renal nerve ending. 2. The system of claim 1 where each MOSFET module of the sensor array comprises a capacitor, a MOSFET transistor, and a sensor pad coupled via the capacitor to the MOSFET transistor so that coupling of the sensor pad with different dielectric media or biopoentials varies the capacitive load on the capacitor and the bias on the MOSFET transistor so that the biased MOSFET transistor functions as a variable resistor with a local ground having an impedance of a few kΩ to allow a local biopotential in microvolt magnitudes to be detected with fidelity. 3. The system of claim 2 wherein each one of the MOSFET modules of the plurality of MOSFET modules further comprises a pressure sensor and a MOSFET temperature sensor to provide realistic conditions for defining the sensed dielectric media as it varies from patient to patient and while the patient is under different medications. 4. The system of claim 2 where the sensor array includes a calibration element having a MOSFET gate with a fixed value at a nominal potential and where a difference between the output of the MOSFET transistor and the output of the calibration element provides a MOSFET module output, so that the ca... | Magnetecs Inc. | A61B018/04 A61B018/14 A61B005/05 A61B018/00
US09389203 | B2 | 2016-07-12 | Automated ultrasonic elasticity image formation with quality measure | 2005-06-17 | Image data and E-mode images used in ultrasonic elasticity imaging may be automatically evaluated for quality to provide a single value used as operator feedback or for automatic selection of images for averaging or animation. | 1. An E-mode imaging apparatus comprising: a compressor adapted to apply a varying deformation to a material to be imaged;an image acquisition system collecting a series of images of the material to be imaged during different stages of deformation by the compressor;an electronic computer receiving the series of images to calculate E-mode images indicating a stiffness of the material with a quality value indicating a quality of E-mode data obtainable from a currently acquired subset of the series of images; andan output of the quality value for adjusting the varying deformation to improve the quality of E-mode data;wherein the compressor is manipulable by an operator and the output is an operator interface providing a real-time representation of the quality value selected from the group consisting of: a displayed number, a displayed visual gauge, a displayed indicator light, an audio signal; andwherein the quality value is a combination of at least two different types of measurements of information obtainable from the subset including:(1) a comparison that compares a correlation of the images corrected for relative compression of the images; and(2) a comparison that compares at least one of: (a) similarity among derived E-mode images; and(b) information content of at least one derived E-mode image. 2. The E-mode imaging apparatus of claim 1 wherein the quality value is determined at least in part by comparing the images used to calculate the E-mode data to one another when one image has been warped according to the displacement indicated by the E-mode image. 3. The E-mode imaging apparatus of claim 1 wherein the quality value is further derived from a comparison of different E-mode images. 4. The E-mode imaging apparatus of claim 3 the comparison of E-mode images compares a correlation of the E-mode images. 5. The E-mode imaging apparatus of claim 3 the comparison of E-mode images assesses a signal-to-noise ratio of the E-mode images. 6. The E-mode imaging apparatus of claim 1 wherein the quality value is further derived from an evaluation of information content of at least one E-mode image. 7. The E-mode imaging apparatus of claim 6 wherein the information content is evaluated by determining entropy. 8. The E-mode imaging apparatus of claim 1 wherein the quality value is a combination of at least two different types of measurements of the quality of E-mode information obtainable from the subset. 9. The E-mode imaging apparatus of claim 8 wherein the electronic computer further processes the images to create strain images and wherein at least one type of measurement evaluates image data and another type of measurement evaluates strain images. 10. The E-mode imaging apparatus of claim 9 wherein the quality value is a combination of values obtained from: (1) a correlation value of displacement corrected images;(2) similarity among derived E-mode images; and(3) information content of at least one derived E-mode image. 11. The E-mode imaging... | Wisconsin Alumni Research Foundation | A61B005/05 G01N029/06 A61B008/08 G01N029/265 G01N029/50 G01S007/52
US09392944 | B2 | 2016-07-19 | Laser source unit, control method thereof, photoacoustic image generation apparatus and photoacoustic image generation method | 2014-01-29 | A pulse laser beam is emitted in a desired wavelength sequence using a laser light source unit. A Q switch and a birefringent filter are inserted into an optical resonator including a pair of mirrors and facing each other with a laser rod interposed therebetween. The birefringent filter changes an oscillation wavelength of the optical resonator in association with rotational displacement. The rotation control unit rotates the birefringent filter at a predetermined rotation speed depending on the number of wavelengths included in the wavelength sequence of the pulse laser beam to be emitted. An emission control unit irradiates the laser rod with excitation light, and then turns on the Q switch at a timing when a rotational-displacement-position of the birefringent filter is set to a position corresponding to the wavelength of the pulse laser beam to be emitted, to cause the pulse laser beam to be emitted. | 1. A laser source unit that sequentially emits a plurality of pulse laser beams in a predetermined wavelength sequence including at least two different wavelengths, the laser source unit comprising: a laser rod;an excitation light source that irradiates the laser rod with excitation light;an optical resonator including a pair of mirrors facing each other with the laser rod interposed therebetween;a Q switch which is inserted into the optical resonator;a birefringent filter which is inserted into the optical resonator and changes an oscillation wavelength of the optical resonator in association with rotational displacement of the birefringent filter;a rotation control unit that rotates the birefringent filter at a predetermined rotation speed depending on the number of wavelengths included in the wavelength sequence; andan emission control unit that irradiates the laser rod with excitation light from the excitation light source and then turns on the Q switch, at a timing when a rotational displacement angle of the birefringent filter is set to a position where the optical resonator oscillates at the wavelength of the pulse laser beam to be emitted, to cause the pulse laser beam to be emitted, whereinthe rotation control unit sets the predetermined rotation speed of the birefringent filter, whereinthe laser source unit emits the pulse laser beam in one free spectral range based on the predetermined rotation speed set by the rotation control unit,the predetermined rotation speed is determined on the basis of changes in an oscillation wavelength for the rotational displacement angle of the birefringent filter, the number of wavelengths included in the wavelength sequence, and the number of times of emission of the pulse laser beam per unit time, andthe free spectral range is repeated a number of times during a single rotation. 2. The laser source unit according to claim 1, wherein when the number of times that the free spectral range is repeated during one rotation is set to k{times/rotation}, the number of wavelengths included in the wavelength sequence is set to n{pieces}, and the number of times of emission of the pulse laser beam per unit time is set to ni{times/second}, the predetermined rotation speed of the birefringent filter is determined as a value calculated by a relation of v=m/(k×n){rotations/second}. 3. The laser source unit according to claim 2, wherein the rotation control unit continuously sends a signal for rotating the birefringent filter in a predetermined direction at the predetermined rotation speed. 4. The laser source unit according to claim 2, further comprising: a servo motor that rotates the birefringent filter; anda rotary encoder that detects the rotational displacement of the birefringent filter,wherein the rotation control unit controls the servo motor so that the amount of rotational displacement of the birefringent filter detected by the rotary encoder for a predetermined period of time is set to an amount dependin... | FUJIFILM Corporation | A61B005/00 H01S003/106 H01S003/11 G01N029/24 A61B005/145 G01N021/17 H01S003/08 A61B005/1455 H01S003/092 H01S003/06
US10039466 | B2 | 2018-08-07 | Apparatus for detection of electrical signals of a biological subject and electrode thereof, and method of manufacture thereof | 2015-01-28 | There is provided an apparatus for detection of electrical signals of a biological subject. The apparatus comprises an electrode acting as a conductor for contact with skin of the subject. The electrode includes a first sheet material acting as a base layer and a plurality of pillars members extending from the first sheet material. The apparatus is free of gel or wet gel acting as an electrical conductive media. | 1. An electrographic apparatus for detection of electrical signals of a biological subject, comprising a biopotential electrode acting as a conductor, wherein: said electrode includes a first sheet material acting as a stretchable base layer for absorbing strain and deformation upon lateral stretching of said electrode in use;a plurality of conducting pillars extending from said first sheet material;said electrode is adapted to maintain a direct physical contact with the skin surface of a user, and the pillars are configured to remain in shape in use despite upon said lateral stretching of said electrode; anda radius of said pillars, a height of said pillars, and a center to center distance between two adjacent pillars are 150 um to 1 mm, 100 um to &lt;2 mm and 500 um to 5 mm, respectively;whereby said electrodes are configured with said pillars to be sufficiently stiff to maintain shape thereof despite when said base layer is under strain or deformation. 2. An apparatus as claimed in claim 1, wherein said apparatus is free of gel or wet gel acting as an electrical conductive media. 3. An apparatus as claimed in claim 1, wherein said apparatus is an electrocardiographic apparatus. 4. An apparatus as claimed in claim 1, wherein said pillars have a cylindrical configuration. 5. An apparatus as claimed in claim 4, wherein said electrode is made of a polymeric material. 6. An apparatus as claimed in claim 5, wherein said electrode is made of polymeric organo-silicon compounds and conductive powders. 7. An apparatus as claimed in claim 6, wherein said organo-silicon compounds are polydimethylsiloxane (PDMS). 8. An apparatus as claimed in claim 6, wherein said conductive powders are carbon black incorporated in matrix of said polymeric organo-silicon compounds, and wherein said carbon black is acetylene black. 9. An apparatus as claimed in claim 6, whereinweight⁢⁢of⁢⁢said⁢⁢carbon⁢⁢blackweight⁢⁢of⁢⁢said⁢⁢organo-silicon⁢⁢compoundsranges from 1/19 to ⅓. 10. An apparatus as claimed in claim 9, whereinweight⁢⁢of⁢⁢said⁢⁢carbon⁢⁢blackweight⁢⁢of⁢⁢said⁢⁢organo-silicon⁢⁢compoundsweight of said carbob black/weight of said organo-silicon compounds ranges from 1/5.6 to ¼. 11. An apparatus as claimed in claim 6, wherein regions between said pillar units are made of polymeric organo-silicon compounds but not carbon black. 12. An apparatus as claimed in claim 11, wherein a gap is provided to surround said pillar units, and said gap surrounded by said regions. 13. An apparatus as claimed in claim 12, wherein said pillar units are longer than the thickness of said first or second sheet material. 14. An apparatus as claimed in claim 1, wherein the radius of said pillars, the height of said pillars, the center to center distance between said two adjacent pillars are substantially 200 um, 600 um and 1.5 mm, respectively. 15. An apparatus as claimed in claim 1, wherein said electrode includes a second sheet material, wherein said pillars are situated between s... | CITY UNIVERSITY OF HONG KONG | A61B005/04 A61B005/0408 A61B005/00
US09671492 | B2 | 2017-06-06 | Radar sensing of vehicle occupancy | 2014-08-13 | A method for sensing occupancy status within an automotive vehicle uses a radar sensor system, the radar sensor system includes an antenna system, at least one sensor and processing circuitry. The method comprises illuminating, using the antenna system, at least one occupiable position within the vehicle with continuous wave (CW signals), the CW signals being frequency modulated in time. At least one sensor signal (y(t,f1 . . . y(t,fn)) reflected as a result of the CW signals, is received using at least one sensor the at least one sensor defining a plurality of receive channels (1 . . . i), each channel having a different frequency (f1 . . . fi). Processing circuitry is operable for applying, for each receive channel (1 . . . i), DC offset removal to the corresponding sensor signal (y(t,f1 . . . y(t,fn)) to generate a modified signal (y′(t, f1) . . . y′(t,fn)); and generating, based on the modified signals (y′(t, f1) . . . y′(t,fn)) one or more occupancy status signals, the occupancy status signal indicating a property related to said at least one occupiable position. | 1. A method for sensing occupancy status within an automotive vehicle using a radar sensor system, the radar sensor system comprising an antenna system, at least one sensor and processing circuitry, the method comprising: illuminating, using the antenna system, at least one occupiable position within the vehicle with continuous wave (CW) signals, the CW signals being frequency modulated in time;receiving, using the at least one sensor, at least one sensor signal reflected as a result of the CW signals, the at least one sensor including a plurality of receive channels, each channel having a different frequency;applying, using the processing circuitry, for each receive channel, DC offset removal to the corresponding sensor signal to generate a modified signal; andgenerating, using the processing circuitry, based on the modified signals, one or more occupancy status signals, the occupancy status signal indicating a property related to said at least one occupiable position. 2. The method of claim 1, wherein the one or more occupancy status signals comprise at least one of: an occupant detection signal, indicating whether or not an occupant is present in the occupiable position,an occupant classification signal, indicating a classification for an occupant present in the occupiable position, oran occupant vital signs signal, indicating the extent to which vital signs are exhibited by an occupant in the occupiable position. 3. The method of claim 1, further comprising generating, using the processing circuitry, a composite signal based on the sensor signals from all receive channels. 4. The method of claim 3, further comprising generating, using the processing circuitry, a plurality of first intermediate signals in the time domain from the composite signal, each first intermediate signal corresponding to a candidate object. 5. The method of claim 4, further comprising performing, using the processing circuitry, object separation and exterior object subtraction on said composite signal to separate and eliminate objects that are external to the vehicle. 6. The method of claim 5, further comprising performing, using the processing circuitry, for each channel, a circle estimation operation on a signal comprising or based upon a respective sensor signal and outputting second intermediate signals. 7. The method of claim 6, further comprising performing, using the processing circuitry, the circle estimation before said DC offset removal, whereby said circle estimation operation is performed on a respective sensor signal, or performing said DC offset removal before the circle estimation, whereby said circle estimation operation is performed on a respective modified signal. 8. The method of claim 6, further comprising receiving, using the processing circuitry, said second intermediate signals and deriving therefrom, the average over N receive channels of a radius value of the circle estimation for the receive channels, and output third intermediate signal... | IEE International Electronics & Engineering S.A. | G01S013/56 G01S007/35 G01S007/41 G01S013/34 B60R021/015 A61B005/05 A61B005/00 G01S013/88
US20160193409 | A1 | 2016-07-07 | METHOD TO IMPROVE SAFETY MONITORING IN TYPE-1 DIABETIC PATIENTS BY DETECTING IN REAL-TIME FAILURES OF THE GLUCOSE | 2016-03-10 | A device for monitoring a diabetic patient includes continuous glucose monitoring system that is configured to generate glucose data indicative of the patient's actual glucose level. An continuous subcutaneous insulin infusion pump is configured to inject insulin into the patient and that is configured to generate insulin data regarding when and how much insulin has been injected into the patient. A processor, programmed with a discrete-time reiterative filter, calculates a predicted glucose level corresponding to a predicted glucose level currently expected to be sensed by the continuous glucose monitoring system, based on the insulin data and the glucose data over time and is also programed to generate an alert when the actual glucose level is different from the predicted glucose level by a predetermined amount. An alert generating device is coupled to the processor and is configured to generate an aesthetically-sensible event corresponding to the generation of the alert. | 1. A device for monitoring a diabetic patient, comprising: (a) a continuous glucose monitoring system that is configured to generate glucose data indicative of the patient's actual glucose level;(b) a continuous subcutaneous insulin infusion pump that is configured to inject insulin into the patient and that is configured to generate insulin data regarding when and how much insulin has been injected into the patient;(c) a processor, in data communication with the continuous glucose monitoring system and the insulin pump, that is programmed with a discrete-time reiterative filter configured to calculate a predicted glucose level corresponding to a predicted glucose level currently expected to be sensed by the continuous glucose monitoring system, based on the insulin data and the glucose data over time and that is programed to generate an alert when the actual glucose level is different from the predicted glucose level by a predetermined amount; and(d) an alert generating device coupled to the processor and configured to generate an aesthetically-sensible event corresponding to the generation of the alert. 2. The device of claim 1, wherein the discrete-time reiterative filter includes a Kalman filter predictor that is configured to calculate the predicted glucose level. 3. The device of claim 1, wherein the alert generating device comprises a sound generating device. 4. The device of claim 1, wherein the alert generating device comprises a light generating device. 5. The device of claim 1, wherein the alert generating device comprises a vibration generating device. 6. In a glucose monitoring system for monitoring a diabetic patient that includes a continuous glucose monitoring system that is configured to generate glucose data indicative of the patient's actual glucose level and an insulin pump that is configured to inject insulin into the patient and that is configured to generate insulin data regarding when and how much insulin has been injected into the patient, the improvement comprising: a processor, in data communication with the continuous glucose monitoring system and the insulin pump, that is programmed with a failure detection module to calculate a predicted glucose level based on the insulin data and the glucose data over time and that is programed to generate an alert when the actual glucose level is different from the predicted glucose level by a predetermined amount. 7. The glucose monitoring system of claim 6, wherein the insulin pump comprises a continuous subcutaneous insulin infusion pump. 8. The glucose monitoring system of claim 6, wherein the failure prediction module includes a discrete-time Kalman filter predictor that is configured to calculate the predicted glucose level. 9. The glucose monitoring system of claim 6, wherein the alert comprises an audible alarm. 10. The glucose monitoring system of claim 6, wherein the alert comprises a visual notification. 11. The glucose monitoring system of claim 6, wherein the... | DexCom, Inc. | A61M005/172 A61B005/00 A61B005/145 A61M005/142
US20160206848 | A1 | 2016-07-21 | METHOD OF COMPLEMENTARY ALTERNATIVE MEDICINE FOR MRI ANXIETY | 2016-01-12 | A method to reduce patient stress during MRI treatment includes a combination of aromatherapy and breathing techniques. The patient selects select from four different aromatherapy scent blends, all of which include pure undiluted essential oils. The blends include combinations which are fruity, floral, earthy, or minty. The patient is placed on the MRI scanning table and hooked up to breathing bellows and the patient chooses the aromatherapy scent. Then, two drops of the scent are placed on a 2×2 inch gauze and placed in front of an air vent located inside the MRI machine bore. Then, one of any selected breathing techniques begins before and/or during the MRI procedure. | 1. A method for reducing patient anxiety during MRI treatment, the MRI treatment including a MRI scanning table and breathing bellows, the method comprising: providing at least one aromatherapy scent;applying the at least one aromatherapy scent in front of an air vent located on the MRI machine;and instructing the patient to use at least one breathing technique. 2. The method of claim 1 wherein the applying further comprises placing at least one drop of the aromatherapy scent on a gauze and placing the gauze and scent in front of an air vent located on the MRI machine; 3. The method of claim 2 wherein the placing further comprises placing the at least one drop of the aromatherapy scent on a 2×2 inch gauze. 4. The method of claim 1 wherein the aromatherapy scent is selected by the patient. 5. The method of claim 1 wherein the breathing technique further comprises instructing the patient to use at least one breathing technique comprising belly breathing by inhaling through the patient's nose. 6. The method of claim 5 wherein the breathing technique further comprises instructing the patient to use at least one breathing technique comprising progressively slowing exhalation through the patient's mouth. 7. The method of claim 1 wherein the breathing technique further comprises instructing the patient to perform a counting breathing exercise comprising a four-count nose inhalation and a seven-count mouth exhalation. 8. The method of claim 1 wherein the breathing technique further comprises instructing the patient to perform a breathing exercise comprising slow nostril-breathing by inhaling for three counts and exhaling for six counts. 9. The method of claim 1 further comprising; instructing the patient to begin a breathing protocol before entering the MRI machine; ensuring that the patient is using diaphragmatic breathing. 10. The method of claim 1 further comprising: performing the breathing technique during the MRI treatment. 11. The method of claim 2 further comprising: clearing out any remaining scent and removing the 2×2 gauze from the MRI machine. 12. The method of claim 1 wherein the breathing technique further comprises: instructing the patient to use at least one breathing technique comprising belly breathing by inhaling through the patient's nose and progressively extending and slowing exhalation through the patient's mouth;instructing the patient to perform a counting breathing exercise comprising a four-count nose inhalation and a seven-count mouth exhalation; andinstructing the patient to perform a breathing exercise comprising slow nostril-breathing by inhaling for three counts and exhaling for six counts. 13. An apparatus for reducing patient stress in an MRI environment, comprising an MRI scanning table, the table having an air vent,a gauze attached to the air vent, the gauze capable of accepting aromatherapy scent, andat least one aromatherapy scent. 14. The apparatus of claim 13 wherein the at least one aromatherapy scent... |  | A61M021/02 A61B005/055
US20160198970 | A1 | 2016-07-14 | METHOD FOR DETERMINING DIASTASIS TIMING USING AN MRI SEPTAL SCOUT | 2014-07-31 | A new MRI imaging sequence, the Septal Scout, has been presented. This new technique can accurately determine the timing of diastasis windows for the purpose of cardiac gating in applications such as high-resolution coronary MRA. The Septal Scout acquires 1D MR images along the long-axis of the basal ventricular septum either through projection imaging or 2D excitations. Each acquisition produces a line of data along the ventricular septum. The acquisition is repeated over time to generate a time-map of Septal Scouts. The data from the Septal Scout time-map is processed to generate a velocity graph of an ROI near the basal septum. From this graph, the beginning and end of diastasis is determined. This timing information is available for use to facilitate cardiac gating in subsequent high-resolution MR angiography. | 1. A method for determining the timing of diastasis using MRI cardiac imaging, comprising the steps of: i) obtaining a magnetic resonance (MR) image along the long-axis of a ventricular septum;ii) repeating the step (i) over time to generate a time-map of the MR images; andiii) processing the data from the time-map to determine one or both of the beginning and an end of diastasis. 2. The method according to claim 1, wherein the step iii) comprises generating a position graph of a region of interest. 3. The method according to claim 2, wherein the step iii) comprises generating a velocity graph of the region of interest. 4. The method according to claim 3, wherein the velocity graph is generated by taking a first derivative with respect to time of the position graph of the region of interest. 5. The method according to claim 2, wherein the region of interest is near the base of the septum. 6. The method according to claim 2, wherein the region of interest spans a depth range of about 1 cm near the base of the septum. 7. The method according to claim 2, wherein the MR images are line images obtained by an MR pulse sequence. 8. The method according to claim 1, wherein the MR images are line images obtained by 2D excitations. 9. The method according to claim 1, wherein the step (i) is performed during a breath hold. 10. The method according to claim 1, wherein the beginning and the end of diastasis are determined relative to an R-peak. 11. The method according to claim 10, wherein the R-peak is determined by using an ECG. 12. The method according to claim 1, where the start and end times of diastasis are determined by finding time points that mark the approach to and departure from, respectively, a low velocity time period in between the velocity peaks associated with early and late ventricular filling. 13. The method according to claim 1, where the start and end of diastasis is determined by finding a time period in between the velocity peaks associated with early and late ventricular filling where the absolute velocity is below a selected threshold. 14. The method according to claim 1, wherein the magnetic resonance image is generated from phase data obtained from the MRI. 15. The method according to claim 1, wherein the magnetic resonance image is generated from magnitude data obtained from the MRI. 16. The method according to claim 1, wherein an overall diastasis window is determined by intersecting the diastasis windows from multiple heartbeats. 17. The method according to claim 1, wherein an overall diastasis window is determined to be the period in between the average start and end times of the diastasis windows from multiple heartbeats. 18. The method according to claim 1, wherein heart rate is observed such that an observation of a predetermined threshold of heart rate change indicates that a new timing of diastasis must be determined. 19. A system for determining the timing of diastasis using MRI cardiac imaging, comprisin... |  | A61B005/0456 G01R033/567 A61B005/055
US09675261 | B2 | 2017-06-13 | Atrial arrhythmia episode detection in a cardiac medical device | 2016-01-22 | A method and medical device for detecting a cardiac event that includes sensing a cardiac signal, identifying R-waves in the cardiac signal attendant ventricular depolarizations, determining RR-intervals between successive R-waves in response to the sensed cardiac signal, detecting an atrial tachyarrhythmia based on an analysis of the RR-intervals, iteratively sensing groups of a predetermined number of P-waves attendant atrial depolarizations in response to detecting the atrial tachyarrhythmia, and confirming the atrial tachyarrhythmia based on an analysis of the iteratively sensed groups of P-waves. | 1. A method of detecting a cardiac event in a medical device, comprising: sensing a cardiac signal;identifying R-waves in the cardiac signal attendant ventricular depolarizations;determining RR-intervals between successive R-waves in the sensed cardiac signal;detecting an atrial tachyarrhythmia based on an analysis of the RR-intervals;iteratively sensing groups of a predetermined number of P-waves attendant atrial depolarizations in response to detecting the atrial tachyarrhythmia; andconfirming the atrial tachyarrhythmia based on an analysis of the iteratively sensed groups of P-waves. 2. The method of claim 1, wherein confirming the atrial tachyarrhythmia based on the analysis of the iteratively sensed groups of P-waves comprises: determining P-wave parameters associated with each P-wave of the predetermined number of P-waves;determining relative differences between the P-wave parameters;determining whether each of the P-waves of the predetermined number of P-waves of an iteratively sensed group match each other based on the determined relative differences;determining whether the predetermined number of P-waves of the iteratively sensed group match a P-wave template; andupdating a counter in response to the iteratively sensed group of P-waves matching each other and matching the P-wave template, wherein the atrial tachyarrhythmia is confirmed in response to the counter remaining less than a counter threshold at expiration of a predetermined time period. 3. The method of claim 2, wherein determining relative differences between the P-wave parameters, comprises: determining a relative width difference for each of the P-waves; anddetermining a relative amplitude difference for each of the P-waves. 4. The method of claim 2, further comprising: determining the P-wave template prior to detecting the atrial tachyarrhythmia by sensing a second predetermined number of P-waves when a predetermined number of RR-intervals are greater than an interval threshold;determining a baseline slope of each of the second predetermined number of P-waves;adjusting each one of the second predetermined number of P-waves using the respective determined baseline slope, the adjusted P-wave having a zero baseline slope;modifying each one of the adjusted P-waves by setting all points of the adjusted P-waves having an opposite polarity of a peak amplitude of the adjusted P-wave to zero;determining a center of area of each of the modified P-waves;aligning the centers of area of each of the modified P-waves; andgenerating a P-wave template from the aligned, modified P-waves. 5. The method of claim 1, wherein iteratively sensing the groups of the predetermined number of P-waves comprises: determining P-wave windows based on the determined RR-intervals; andadjusting P-waves within the P-wave windows by determining a modified P-wave baseline. 6. The method of claim 2, further comprising: determining a maximum amplitude of each of the P-waves;determining, for each of the P-wave... | Medtronic, Inc. | A61B005/04 A61B005/00 A61B005/0452 A61B005/046 A61B005/0464 A61N001/362 A61N001/37 A61N001/39
US10213110 | B2 | 2019-02-26 | Analysis of optical tomography (OCT) images | 2016-01-27 | A method includes storing three-dimensional image data acquired intravascularly via an optical coherence tomography (OCT) apparatus. The image data is analyzed to compute a probability estimate of stent presence at support positions appearing in an A-line. Stent strut locations are located in three-dimensional space based on the computed probability estimate of stent presence. | 1. A method comprising: storing three-dimensional image data comprising a sequential series of image frames acquired intravascularly via an optical coherence tomography (OCT) apparatus;analyzing the image data to compute a probability estimate of stent presence at support positions appearing in an A-line using a Bayesian network;identifying stent strut locations in three-dimensional space based on the computed probability estimate of stent presence;generating a two-dimensional en face image based on the stored image data;segmenting the en face image to determine strut locations by using a graph search algorithm; andusing the strut locations from the en face image to reinforce the computed probability estimate of stent presence. 2. The method of claim 1, wherein the graph search algorithm further comprises a minimum spanning tree method. 3. The method of claim 2, further comprising converting the strut locations of the en face image into an en face stent mesh structure, the en face stent mesh structure being used to reinforce the computed probability estimate of stent presence. 4. The method of claim 1, wherein the analyzing further comprises computing an initial estimate of strut depth; identifying high confidence struts based on the initial estimate of strut depth;determining a refined estimate of strut depth for the high confidence struts;interpolating strut depths at other possible locations based on the refined estimate of strut depth for the high confidence struts to provide interpolated strut depth for a subset of the other possible locations; anddetermining a final probability estimate of strut presence. 5. The method of claim 1, further comprising determining strut depth locations in the A-line. 6. The method of claim 5, wherein determining the strut depth locations further comprises using a graph cut method. 7. The method of claim 6, wherein determining the strut depth locations comprises localizing the strut depths based upon the image data that is acquired during a pullback of the apparatus with respect to the stent. 8. The method of claim 1, further comprising computing a percentage of stent struts with tissue coverage. 9. The method of claim 1, further comprising computing at least one measurement based on the identified stent strut locations. 10. The method of claim 9, wherein the at least one measurement that is computed comprises at least one of a stent area, a malapposition area of the stent or a neointima area of the stent. 11. The method of claim 9, wherein the at least one measurement comprises at least one of a coverage thickness for at least one strut, a malapposition distance for a pair of struts. 12. The method of claim 1, further comprising: using the graph search algorithm to detect a set of A-lines containing struts, andusing a graph cut method to determine a depth location of the stent struts. 13. The method of claim 1, wherein the stent comprises a metallic stent, the method further comprising analyzing th... | Case Western Reserve University | A61B005/05 A61B005/00 G06T007/00 A61B005/145 A61B001/04 A61B005/1455 A61B005/02 A61B034/20 A61F002/82
US10406307 | B2 | 2019-09-10 | Method and device for generating a control signal for a ventilator | 2014-09-05 | A ventilator control signaling method includes recording an electromyogram signal of values following one another in time and transforming the electromyogram signal into an evaluation signal by applying an evaluation function. An evaluation signal value is assigned to a signal value of the electromyogram signal in the transformation. The evaluation function is determined by a main parameter set that defines which signal value of the evaluation signal is assigned to a particular signal value of the electromyogram signal when the evaluation function is applied in the transformation. A signal value height of the evaluation signal indicates whether the electromyogram signal corresponds to a first state or a second state. A control signal is generated from signal values and is set to switch a ventilator to an inhalation or an exhalation operating mode depending on the state of the evaluation signal. A ventilator is configured to perform the method. | 1. A method for generating a control signal for a ventilator, the method comprising the steps of: providing a main parameter set;detecting an electromyogram signal, which comprises signal values following one another in time;transforming the electromyogram signal into an evaluation signal by applying an evaluation function to the electromyogram signal, wherein during the transformation a signal value of the evaluation signal is assigned to a signal value of the electromyogram signal during the transformation, wherein the evaluation function is determined by the main parameter set, so that the main parameter set establishes which signal value of the evaluation signal is assigned to which signal value of the electromyogram signal during the transformation when applying the evaluation function, and wherein a position of the signal value of the evaluation signal relative to a base value indicates whether the electromyogram signal corresponds with an inhalation phase or corresponds with an exhalation phase and wherein the signal value of the evaluation signal is assigned, when applying the evaluation function, from a range of signal values of the electromyogram signal around the base value, and the evaluation function is the logarithm of a ratio of a probability that the signal value of the electromyogram signal belongs to the inhalation phase to a probability that the signal value of the electromyogram signal belongs to the exhalation phase; andgenerating a control signal from signal values of the evaluation signal following one another in time, which is adapted to switch the ventilator into an inhalation operating mode if the evaluation signal corresponds to the inhalation phase and into an exhalation operating mode if the evaluation signal corresponds to the exhalation phase;analyzing at least a portion of the electromyogram signal for adapting the main parameter set to a renewed parameter set for subsequent transformation, the analyzing comprising:providing an analysis parameter set;transforming an analysis segment of the electromyogram signal into a second evaluation signal by applying an analysis evaluation function to the analysis segment, wherein during the analysis segment transformation, a signal value of the second evaluation signal is assigned to a signal value of the analysis segment, wherein the analysis evaluation function is determined by the analysis parameter set so that the analysis parameter set establishes which signal value of the second evaluation signal is assigned to which signal value of the analysis segment during the analysis segment transformation when applying the analysis evaluation function, and wherein a height of the signal value of the second evaluation signal indicates whether the corresponding signal value of the analysis segment corresponds to an inhalation phase or an exhalation phase;determining a first frequency distribution of signal values from the analysis segment for which the second evaluation signal indic... | Drägerwerk AG & Co. KGaA | A61M016/00 A61B005/0488 A61B005/08 A61B005/00
US09401098 | B2 | 2016-07-26 | Performance monitoring systems and methods | 2015-05-12 | Systems and methods for recommending a health-related action to a user using a portable electronic device are disclosed. The method may include receiving data corresponding to a user's first health-related action, storing data in a memory, receiving an indication that the user is engaging in a second health-related action, determining that the second health-related action corresponds to the first health-related action based on the indication, and displaying a recommendation for the second health-related action based on the data corresponding to the user's first health-related action. | 1. A portable electronic system for creating an electronic training journal using a portable electronic device, comprising: a display screen:a user input;a satellite positioning system receiver;an accelerometer;a wireless communication transceiver;a memory; andone or more processors configured to: receive first electronic fitness data corresponding to a first fitness activity;store the first electronic fitness data in the memory;receive an indication that the user is engaging in a second fitness activity;determine that the second fitness activity corresponds to the first fitness activity based on the indication; anddisplay a recommendation for the second fitness activity based on the first electronic fitness and data after determining that the second fitness activity corresponds to the first fitness activity. 2. A method of creating an electronic training journal using a portable electronic device, the method comprising: creating a first electronic training journal entry by collecting electronic user data related to a first health-related action via the portable electronic device, the portable electronic device comprising a microprocessor, a display screen, a user input, a satellite positioning system receiver, an accelerometer, and a wireless communication transceiver;storing the electronic user data on a computer readable medium;linking the first electronic training journal entry to a suitable database entry;processing the electronic user data with a microprocessor;providing a second health-related action recommendation to the user based on the processed electronic user data; andcreating a second electronic training journal entry based on the second health-related action recommendation. 3. The method of claim 2, wherein the first electronic training journal entry includes foods eaten, and wherein the suitable database is a nutritional database. 4. The method of claim 2, wherein the first electronic training journal entry includes a performed exercise, and wherein the suitable database is an exercise database. 5. The method of claim 2, further comprising: correlating the electronic user data related to the first health-related action with electronic user data related to the second health-related action. 6. The method of claim 5, wherein the electronic user data related to the second health-related action is input by the user. 7. The method of claim 5, wherein the electronic user data related to the second health-related action is data previously stored in the computer readable medium. 8. The method of claim 7, wherein the electronic user data is related to a physical activity. 9. The method of claim 2, further comprising: providing a prompt to the user related to the second health-related action. 10. The method of claim 9, wherein the prompt is a visual prompt displayed on the display screen. 11. The method of claim 9, wherein the prompt is an audio prompt. 12. A method of creating an electronic training journal, the method comprising... | adidas AG | A63B024/00 G09B019/00 A61B005/103 A61B005/00 A63B071/06 H04L029/06 H04W012/06 G06F003/16 G06F017/40 G01C021/34 G01C021/36 A61B005/024 A61B005/11 H04L029/08 G06F011/32 G09B005/06 H04W004/02 G09B005/02 A45F005/00 A63B022/00 A63B022/02 A63B069/00 A63B069/16 G06F019/00 H04B001/3827 H04M001/60 H04W012/02 H04W084/18
US09380944 | B2 | 2016-07-05 | Photoacoustic image generation apparatus and acoustic wave unit | 2014-01-29 | A pulse laser beam is emitted in a desired wavelength sequence using a laser source unit. A Q switch and a birefringent filter are inserted into an optical resonator including a pair of mirrors and facing each other with a laser rod interposed therebetween. The birefringent filter changes an oscillation wavelength of the optical resonator in association with rotational displacement. A trigger control circuit rotates the birefringent filter at a predetermined rotation speed depending on the number of wavelengths included in the wavelength sequence of the pulse laser beam to be emitted. In addition, the trigger control circuit irradiates the laser rod with excitation light, and turns on the Q switch at a timing when a rotational displacement position of the birefringent filter is set to a position corresponding to the wavelength of the pulse laser beam to be emitted, to cause the pulse laser beam to be emitted. | 1. A photoacoustic image generation apparatus comprising: a laser source unit that sequentially emits a plurality of pulse laser beams in a predetermined wavelength sequence having at least two different wavelengths, the laser source unit including a laser rod, an excitation light source that irradiates the laser rod with excitation light, an optical resonator that has a pair of mirrors facing each other with the laser rod interposed therebetween, a Q switch which is inserted into the optical resonator, and a birefringent filter which is inserted into the optical resonator and changes an oscillation wavelength of the optical resonator in association with rotational displacement of the birefringent filter; andan acoustic wave unit that generates a photoacoustic image, the acoustic wave unit including a detection unit that detects a photoacoustic signal generated within an object when the object is irradiated with the pulse laser beam having each wavelength included in the predetermined wavelength sequence and generates pieces of photoacoustic data corresponding to the respective wavelengths, an intensity ratio extraction unit that extracts a magnitude relation between relative signal intensities of the pieces of photoacoustic data corresponding to the respective wavelengths, a photoacoustic image construction unit that generates the photoacoustic image on the basis of the extracted magnitude relation, and a trigger control circuit that causes the laser rod to be irradiated with excitation light from the excitation light source while rotating the birefringent filter at a predetermined rotation speed depending on the number of wavelengths included in the wavelength sequence, and after the irradiation with the excitation light, turns on the Q switch at a timing when a rotational displacement angle of the birefringent filter is set to a position where the optical resonator oscillates at the wavelength of the pulse laser beam to be emitted to cause the pulse laser beam to be emitted, whereinthe acoustic wave unit sets the predetermined rotation speed of the birefringent filter,the laser source unit emits the pulse laser beam in one free spectral range based on the predetermined rotation speed set by the acoustic wave unit,the predetermined rotation speed is determined on the basis of changes in an oscillation wavelength for the rotational displacement angle of the birefringent filter, the number of wavelengths included in the wavelength sequence, and the number of times of emission of the pulse laser beam per unit time, andthe free spectral range is repeated a number of times during a single rotation. 2. The photoacoustic image generation apparatus according to claim 1, wherein when the number of times that the free spectral range is repeated during one rotation is set to k{times/rotation}, the number of wavelengths included in the wavelength sequence is set to n{pieces}, and the number of times of emission of the pulse laser beam per unit time is set... | FUJIFILM Corporation | A61B005/00 A61B005/145 H01S003/092 H01S003/106 H01S003/11 H01S003/16 H01S003/102
US09393080 | B2 | 2016-07-19 | Surgical navigation for repair of heart valve leaflets | 2015-01-16 | To improve the overall navigation process for minimally invasive repair of heart valve leaflets, an augmented reality technique capable of providing a robust three-dimensional context for transesophogeal echocardiography data has been developed. In the context of various embodiment of the invention, augmented reality essentially refers to a system in which the primary environment is virtual but the environment is augmented by real elements. In this real-time environment, the surgeon can easily and intuitively identify the tool, surgical targets, and high risk areas, and view tool trajectories and orientations. | 1. A surgical navigation system configured to be used with a heart valve repair device, a tracking system including a device sensor configured to be integrated with the heart valve repair device to track location and orientation data of the heart valve repair device in real-time three dimensional space, and a medical imaging system including an imaging probe that is movable relative to a patient to provide real-time imaging data of anatomy of the patient, the surgical navigation system comprising: a probe sensor configured to be integrated with the imaging probe, the probe sensor enabling the tracking system to track location and orientation data of the imaging probe in real-time three-dimensional space;software operable on a computing device, the software configured to cause the computing device to: receive the real-time imaging data from the medical imaging system;receive the location and orientation data of the heart valve repair device and imaging probe from the tracking system;create virtual geometric models of the heart valve repair device and the imaging probe; andcause the virtual geometric models of the heart valve repair device and the imaging probe to be overlain onto the real-time imaging data in a common coordinate system on a display device such that the virtual geometric models move in real-time according to the location and orientation data of the heart valve repair device and the imaging probe. 2. The surgical navigation system of claim 1, wherein the software is further configured to cause the computing device to create virtual geometric models of one or more anatomical features of the patient based on the real-time imaging data and cause the display device to present the virtual geometric models of the one or more anatomical features along with the virtual geometric models of the imaging probe and heart valve repair device in the common coordinate system. 3. The surgical navigation system of claim 2, wherein the software is further configured to automatically dynamically update a location and orientation of one or more of the virtual geometric models of the one or more anatomical features based on movement of the corresponding anatomical features. 4. The surgical navigation system of claim 1, wherein the sensors are configured to be magnetically tracked by the tracking system. 5. The surgical navigation system of claim 1, further comprising an actuation sensor, the actuation sensor configured to be incorporated into the heart valve repair device along with the device sensor. 6. The surgical navigation system of claim 5, wherein the device sensor is configured to track a body portion of the heart valve repair device and the actuation sensor is configured to track an actuation portion of the heart valve repair device. 7. The surgical navigation system of claim 1, further comprising a calibration jig and a calibration tool configured to be tracked by the tracking system, the calibration jig configured to hold the heart valve... | NeoChord, Inc. | A61B019/00 A61B017/29 A61B005/06 A61B008/12 A61B008/08 A61B008/00 A61B017/04 A61B017/00 A61B017/06
US09395473 | B2 | 2016-07-19 | Nano-optic filter array based sensor | 2010-03-19 | A device such as a filter or reflector includes a conductive layer including a periodic pattern of elements. The elements have shapes and sizes configured such that a transmittance or reflectance spectrum of the conductive layer has a drop at a long-wavelength end. The elements have a period configured such that the spectrum has a dip at a Plasmon mode resonant wavelength. The spectrum further includes a peal—between the dip and the drop. | 1. A method of characterizing an incident radiation employing filtering, the method comprising: providing a spectrum sensor that includes a plurality of combinations of a filter device and a photodetector optically coupled to the filter device, wherein each filter device has a transmittance spectrum that is different from transmittance spectra of other filter devices, wherein at least one of the filter devices comprises a contiguous conductive layer in which the corresponding array of periodic patterns are embodied as apertures entirely laterally surrounded by the contiguous conductive layer, and wherein at least one of the filter devices comprises two dielectric layers, the contiguous conductive layer is disposed between the two dielectric layers, the continuous conductive layer includes a plurality of apertures and gaps, and the apertures and gaps are filled with a dielectric material that is the same as the two dielectric layers to thereby reduce numbers of dips and peaks in the spectrum and increase transmittance or reflectance;providing an incident radiation to each filter device of the spectrum sensor;detecting, at each photodetector, a transmitted radiation from a respective filter device;generating measured outputs from the photodetector, wherein different transmittance spectra of the filter devices provide different weighting to a spectrum of the incident radiation; andgenerating an estimation of a spectral profile of the incident radiation from the measured outputs of the photodetector employing an estimation method that utilizes the different weighting corresponding to the filter devices. 2. The method of claim 1, further comprising analyzing a biochemical material by: illuminating a portion of a biochemical material with an incident radiation, wherein the biological material is in a state that emits a spectrum that is different from the incident radiation;sensing a color or spectral change in an emitted spectrum form the biochemical material with respect to the incident radiation using the spectrum sensor; anddetermining an amount of the biochemical material based on the color or spectral change. 3. The method of claim 2, further comprising exposing a color or spectral changing agent to the biochemical material prior to illumination of the biological material with the incident radiation, wherein the color or spectral changing agent provides the color or spectral change in the emitted spectrum. 4. The method of claim 1, wherein the filter devices are configured to be simultaneously exposed to the incident radiation. 5. The method of claim 1, wherein each filter device includes an array of periodic patterns having a plasmon mode resonant wavelength that differs from plasmon mode resonant wavelengths of other filter devices. 6. The method of claim 1, wherein the transmitted radiation has a transmittance spectrum that has a cutoff at a long-wavelength end of a spectrum, a dip at a plasmon mode resonant wavelength, and a peak between ... | NANOLAMBDA, INC. | G01N021/00 G02B005/20 B82Y020/00 G01J003/02 G01J003/36 G01N021/552 A61B005/00 A61B005/1455 G01J003/12
US09380966 | B2 | 2016-07-05 | Tissue retractor oximeter | 2008-05-24 | A retractor has an oximeter sensor at its tip, which allows measuring of oxygen saturation of a tissue being retracted by the retractor. The tip includes one or more openings for at least one source and detector. A specific implementation is a spinal nerve root retractor with an oximeter sensor. | 1. A device comprising: a shaft, comprising a first bend, wherein from a distal end of the shaft to the first bend, the shaft extends in a first direction, and from the first bend to a proximal end of the shaft, the shaft extends in a second direction, which is different from the first direction;a handle, coupled to a proximal end of the shaft, extending in a second direction;a tip, coupled to a distal end of the shaft, comprising a retractor portion and an oximeter sensor on a bottom surface of the tip, wherein the retractor portion comprises a blade having a first edge and a second edge, opposite to the first edge, a first thickness between the first and second edges, the first edge has a first length that is greater than the first thickness, the first edge is closer to the bottom surface than the second edge, and the blade extends from the bottom surface in a third direction away from an axis that passes through the shaft;a first optical fiber;a second optical fiber, wherein the first optical fiber passes through a channel in the shaft and a distal end of the first optical fiber is coupled to a first sensor opening of the tip, and the second optical fiber passes through the channel in the shaft and a distal end of the second optical fiber is coupled to a second sensor opening of the tip,the first sensor opening is positioned on the bottom surface of the tip a first distance from the first edge, the second sensor opening is positioned on the bottom surface of the tip a second distance from the first edge, and the first distance is the same as the second distance; anda system unit comprising a display, processor, signal emitter circuit, signal detector circuit, and a receptacle to couple to proximal ends of the first and second optical fibers, wherein the signal emitter circuit sends a signal through the first optical fiber and the signal detector circuit receives the signal from the second optical fiber. 2. The device of claim 1 wherein the system unit comprises a power management circuit, a battery recharger circuit, and a rechargeable battery comprising lithium ion battery chemistry, when the power management circuit detects a low battery condition, the power management circuit causes a warning to show on the display,when the power management circuit detects a specified amount of time of inactivity has occurred, darkening the display, wherein the specified amount of time of inactivity is programmable by a user, andwhen the system unit detects that an oxygen saturation level measurement falls below a threshold value, displaying a warning message on the screen, wherein warning lights are positioned on a handle of the retractor, and the system unit causes the warning lights of the retractor to light. 3. The device of claim 1 wherein the first sensor opening and second sensor opening are separated by a distance from at least about 1.5 millimeters to about five millimeters. 4. The device of claim 1 wherein the console comprises a modem for tran... | ViOptix, Inc. | A61B005/145 A61B005/1459 A61B017/02 A61B005/00
US09386927 | B2 | 2016-07-12 | Implantable blood pressure monitor | 2009-07-28 | A method for monitoring blood pressure includes sensing and storing sympathetic nerve activity data of a patient via a recording lead of an implantable medical device. Changes in sympathetic nerve activity from the nerve activity data are determined. Corresponding changes in blood pressure are determined from the changes in sympathetic nerve activity. An alert signal and/or modification of therapy can be provided. | 1. A method for monitoring blood pressure comprising: implanting a medical device including a processor and a storage module in a patient;coupling a first end of a recording lead to the medical device;inserting a second end of the recording lead adjacent a sympathetic nerve ending;transmitting sympathetic nerve activity via the recording lead to the medical device;recording sympathetic nerve activity in the storage module as stored nerve activity data;determining changes in sympathetic nerve activity from the stored nerve activity data; anddetermining corresponding changes in blood pressure from the changes in sympathetic nerve activity,wherein inserting the second end of the recording lead adjacent a sympathetic nerve ending includes positioning the second end of the recording lead at a post-gangliotic nerve ending for a kidney. 2. The method of claim 1, further comprising: comparing changes in sympathetic nerve activity to a threshold value for the patient; andproviding an alert signal indicative of a blood pressure status. 3. The method of claim 2, wherein providing an alert signal includes providing an alert signal to the patient. 4. The method of claim 2, wherein providing an alert signal includes wirelessly transmitting data to a medical center. 5. The method of claim 1, further comprising: comparing changes in sympathetic nerve activity to a threshold value for the patient; andproviding nerve stimulation therapy via a therapy lead electrically coupled to a pulse generator of the medical device. 6. The method of claim 1, further comprising wirelessly transmitting the stored nerve activity data from the medical device to a medical center via an external handheld medical monitor. 7. The method of claim 1, further comprising wirelessly communicating with the medical device via an external telemetry programmer. | Medtronic, Inc. | A61B005/08 A61B005/0215 A61B005/04 A61N001/36 A61B005/00 A61N001/365
US09392966 | B2 | 2016-07-19 | Fall prevention system | 2009-08-27 | There is provided a system for fall prevention for a user, comprising one or more sensors for attachment to respective portions of the body, each sensor being adapted to measure movement of the respective portion of the body and to translate the movement into a signal; and a controller adapted to receive the signal or signals and to determine a risk of falling by estimating a trajectory of the center of mass of the user relative to a trajectory of a lower portion of the body from the signal or signals. | 1. A system for fall prevention for a user, comprising: one or more sensors configured to be attached to respective portions of the body of a walking user to measure movements of a moving center of mass of the user and a moving base of support of the body and to translate the measured movements into signals, the base of support of the user being a surface defined by a step width and a step length of the user when walking; anda controller configured to receive the signals and to determine a risk of falling of the walking user by estimating a difference between a trajectory of the moving center of mass of the user relative to a trajectory of the moving base of support of the body from the signals. 2. The system as claimed in claim 1, wherein the controller is further configured to: determine whether the signals have a reoccurring pattern over time in multi-dimensional space; andbased on periodicity of the reoccurring pattern, determining whether the user is in a walking steady state. 3. The system as claimed in claim 2, wherein the controller is further configured to: determine periodicity of the signals when the user is in the walking steady state by detecting peaks in at least one of the movement signals to delineate individual steps. 4. The system as claimed in claim 3, wherein the controller is further configured to: from the signals for each step, determining (1) the step size and the step width and (2) a location of the center of mass; anddetermining whether the center of mass is aligned within the base of support. 5. The system as claimed in claim 4, wherein the controller is further configured to: from the signals, determine a velocity of the center of mass and whether the center of mass is within the base of support; anddetermining the risk of falling in response to one of: the center of mass being outside the base of support and having a velocity which is insufficient to bring the center of mass back within the base of support, orthe center of mass is within the base of support and the velocity is outwards from the base of support. 6. The system as claimed in claim 1, wherein the controller is further configured to: from the signals, determine a velocity of the center of mass and whether the center of mass is within the base of support; anddetermining the risk of falling in response to one of: the center of mass being outside the base of support and having a velocity which is insufficient to bring the center of mass back within the base of support, andthe center of mass is within the base of support and the velocity is outwards from the base of support. 7. The system as claimed in claim 1, wherein the one or more sensors include accelerometers, and the trajectories are estimated by integrating the signals from the accelerometers. 8. The system as claimed in claim 1, wherein the one or more sensors include accelerometers, and the controller is configured to estimate the trajectory of the center of mass of the user relative to the tr... | KONINKLIJKE PHILIPS N.V. | A61B005/103 A61B005/117 A61B005/11 A61B005/00 G08B021/04 A63B024/00
US09381417 | B2 | 2016-07-05 | Bicycle fitting system | 2013-08-16 | A bicycle fitting system includes a controller programmed to determine whether a current rider position of a rider is appropriate based on a flexibility level of a rider body of the rider. | 1. A bicycle fitting system comprising: a controller programmed to determine whether a current rider position of a rider satisfies a predetermined condition, the predetermined condition being based on a flexibility level of a rider body of the rider, the flexibility level expressing a flexibility of at least one joint of the rider body in terms of a flexibility category selected from at least two different flexibility categories; anda motion capturing apparatus electrically connected to the controller, the motion capturing apparatus including at least three markers configured to be attached to a rider body of a rider,a sensor configured to detect positions of the at least three markers while the rider is on a bicycle fitting equipment configured to simulate riding a bicycle;the controller being programmed to determine the current rider position by measuring at least one rider body parameter of the rider body using the motion capturing apparatus while the rider is on the bicycle fitting equipment, the at least one rider body parameter including at least one angle between three of the markers,the controller being programmed to determine whether the predetermined condition is satisfied by determining whether the at least one angle lies within a parameter range selected based on the flexibility level of the rider body, andthe controller being programmed to calculate bicycle fitting information indicating a bicycle component position of a bicycle component based on the current rider position and the selected parameter range, and output the bicycle fitting information to an output apparatus. 2. The bicycle fitting system according to claim 1, wherein the controller is further programmed to determine the flexibility level using the motion capturing apparatus. 3. The bicycle fitting system according to claim 2, wherein the controller is further programmed to determine the flexibility level by measuring an angle of the at least one joint using the motion capturing apparatus while the rider lies on the rider's back. 4. The bicycle fitting system according to claim 2, wherein the controller is further programmed to determine the flexibility level by comparing an angle of the at least one joint measured using the motion capturing apparatus to a table of data. 5. The bicycle fitting system according to claim 2, wherein the at least one joint includes at least a knee joint or a hip joint of the rider. 6. The bicycle fitting system according to claim 1, wherein the controller is further programmed to acquire category information indicative of at least one of a bicycle type and a riding type, andset the parameter range of the one of the at least one rider body parameter based on the flexibility level and the category information. 7. The bicycle fitting system according to claim 1, wherein the controller is further programmed to determine a setting position of at least one of a bicycle seat and a bicycle handle as the bicycle component position. 8. The bic... | Shimano Inc. | A63B069/16 A63B071/06 A61B005/11
US09386997 | B2 | 2016-07-12 | Tunnel gage | 2013-03-29 | In one embodiment, a device for measuring a length of a bone tunnel is provided. The device includes: a gauge comprising an annular shaft coupled to a handle, the handle including a constrained channel configured for receiving a passing pin from the annular shaft and displaying the passing pin in relation to a scale. In another embodiment, a method for measuring length of the bone tunnel is provided. A method and another device are provided. | 1. A gauge for measuring a length of a bone tunnel, the gauge comprising: an annular shaft having an inner diameter and coupled to a handle, the handle comprising: a proximal end, a tapered distal end, and a substantially flat, elongate body extending from the proximal end to the distal end;a constrained channel within the handle body extending from the proximal end to the distal end, the constrained channel in direct communication with the inner diameter of the annular shaft and configured for receiving a passing pin from the inner diameter of the annular shaft, the constrained channel including at least one section of retaining material to retain the passing pin within the constrained channel; anda window defined by a cutaway along a length of the handle body to expose a visible length of the constrained channel, the window enabling a display of the passing pin in relation to a scale;wherein opposing sides of the handle body comprise bilateral depressions extending from a top surface to a bottom surface of the handle body configured for grip on the handle; andwherein the distal end of the handle comprises a base configured for separating from the annular shaft. 2. The gauge as in claim 1, wherein the constrained channel comprises a C-shaped cross-section. 3. The gauge as in claim 1, wherein an open portion of the constrained channel has a width which is less than a cross-sectional dimension of the passing pin. 4. The gauge as in claim 3, wherein the open portion of the constrained channel is an exit-way configured to facilitate cleaning. 5. The gauge as in claim 1, wherein the annular shaft comprises at least one of a tapered section and an elongated section. 6. The gauge as in claim 1, wherein the retaining material is disposed symmetrically about the constrained channel. 7. The gauge as in claim 1, wherein the window comprises the scale disposed along the visible length of the constrained channel. 8. The gauge as in claim 1, wherein the retaining material is disposed on one side of the constrained channel. 9. The gauge as in claim 1, wherein the inner diameter of the annular shaft is selected to be slightly larger than a cross-sectional dimension of the passing pin. 10. The gauge as in claim 9, wherein the inner diameter of the annular shaft is slightly larger than 2.4 mm or slightly larger than 2.7 mm. 11. A device for measuring a length of a bone tunnel, the device comprising: a gauge, the gauge comprising:an annular shaft having an inner diameter and coupled to a handle, the handle comprising:a proximal end, a tapered distal end, a substantially flat, elongate body extending from the proximal end to the distal end, and a constrained channel extending from the proximal end to the distal end, the constrained channel in direct communication with the inner diameter of the annular shaft and configured for receiving a passing pin from the inner diameter of the annular shaft, the constrained channel including at least one section of res... | Smith & Nephew, Inc. | A61B017/17 A61B005/107 A61F002/08 A61B017/16
US09392959 | B2 | 2016-07-19 | MR spectroscopy system and method for diagnosing painful and non-painful intervertebral discs | 2014-06-20 | An MR Spectroscopy (MRS) system and approach is provided for diagnosing painful and non-painful discs in chronic, severe low back pain patients (DDD-MRS). A DDD-MRS pulse sequence generates and acquires DDD-MRS spectra within intervertebral disc nuclei for later signal processing & diagnostic analysis. An interfacing DDD-MRS signal processor receives output signals of the DDD-MRS spectra acquired and is configured to optimize signal-to-noise ratio (SNR) by an automated system that selectively conducts optimal channel selection, phase and frequency correction, and frame editing as appropriate for a given acquisition series. A diagnostic processor calculates a diagnostic value for the disc based upon a weighted factor set of criteria that uses MRS data extracted from the acquired and processed MRS spectra along regions associated with multiple chemicals that have been correlated to painful vs. non-painful discs. A diagnostic display provides a scaled, color coded legend and indication of results for each disc analyzed as an overlay onto a mid-sagittal T2-weighted MRI image of the lumbar spine for the patient being diagnosed. Clinical application of the embodiments provides a non-invasive, objective, pain-free, reliable approach for diagnosing painful vs. non-painful discs by simply extending and enhancing the utility of otherwise standard MRI exams of the lumbar spine. | 1. A diagnostic system for providing diagnostic information for a medical condition associated with a region of interest comprising at least a portion of an intervertebral disc in a patient, the diagnostic system comprising: a magnetic resonance spectroscopy (MRS) system configured to generate and acquire an MRS spectral acquisition series of data for a voxel located within the region of interest in the intervertebral disc using an MRS pulse sequence;an MRS signal processor configured to process the MRS spectral acquisition series of data to produce a processed MRS spectrum; andan MRS diagnostic processor configured to process the processed MRS spectrum to: extract a first measurement from a first spectral peak region corresponding with proteoglycan (PG);extract at least one additional measurement from at least one additional spectral peak region corresponding with each of lactate (LA) and alanine (AL); andgenerate the diagnostic information for the medical condition of the intervertebral disc using the first measurement and the at least one additional measurement. 2. The diagnostic system of claim 1, wherein the at least one additional spectral peak region comprises a second spectral peak region corresponding with lactate (LA) and a third spectral peak region corresponding with alanine (AL). 3. The diagnostic system of claim 1, wherein the at least one additional spectral peak region comprises a combined second spectral peak region corresponding with both lactate (LA) and alanine (AL). 4. The diagnostic system of claim 3, wherein the at least one additional measurement extracted from the combined second spectral peak region comprises a power measurement along the combined second spectral peak region. 5. The diagnostic system of claim 1, wherein the diagnostic information is correlative for diagnosing the intervertebral disc as painful or non-painful. 6. The diagnostic system of claim 1, wherein the MRS diagnostic processor is configured to diagnose the intervertebral disc as painful or non-painful, and to indicate the diagnosis to a user via a user interface. 7. The diagnostic system of claim 6, wherein the MRS diagnostic processor is configured to indicate the diagnosis using a visual indicator overlay onto an MRI image of a region of the spine that includes the intervertebral disc. 8. The diagnostic system of claim 1, wherein the MRS signal processor and the MRS diagnostic processor comprise software in computer readable non-transitory storage configured to run on one or more computer processors. 9. The diagnostic system of claim 1, wherein the MRS diagnostic processor is configured to provide the diagnostic information based at least on a value that represents a volume of the voxel. 10. The diagnostic system of claim 1, wherein: the MRS system comprises an MR scanner that is configured to also perform a T1-rho measurement in the region of interest; andthe MRS diagnostic processor is further configured to derive the diagnostic informa... | Nocimed, Inc. The Regents of the University of California | A61B005/05 A61B005/055 A61B005/00 G01R033/485 G01R033/3415 G01R033/565 G01R033/46
US09380948 | B1 | 2016-07-05 | System and method for quantitative analysis of respiratory sinus arrhythmia | 2013-07-25 | A computer-assisted method for quantitative analysis of respiratory sinus arrhythmia (RSA) includes obtaining a time series of a cardiac interval signal from an individual, obtaining a time series of a respiratory signal from the individual; decomposing the cardiac interval signal into a first group of ensemble empirical modes; obtaining, by a computer system, a time series of RSA instantaneous amplitude from at least one of the first group of ensemble empirical modes; decomposing the respiratory signal into a second group of ensemble empirical modes; obtaining a time series of respiratory instantaneous phase from the one of the second group of ensemble empirical modes; determining respiratory period from the time series of the respiratory instantaneous phase; and quantifying RSA in the individual according to a dependence of the RSA instantaneous amplitude on the respiratory period. | 1. A computer-assisted method for quantitative analysis of respiratory sinus arrhythmia (RSA), comprising: obtaining a time series of a cardiac interval signal from an individual using a first probe;obtaining a time series of a respiratory signal from the individual using a second probe;receiving the time series of the cardiac interval signal and the time series of the respiratory signal by an analyzer in connection with the first probe and the second probe;decomposing the cardiac interval signal into a first group of ensemble empirical modes using the analyzer;obtaining, by a computer system in the analyzer, a time series of RSA instantaneous amplitude from at least one in the first group of ensemble empirical modes;decomposing the respiratory signal into a second group of ensemble empirical modes;obtaining a time series of respiratory instantaneous phase from one of the second group of ensemble empirical modes;determining respiratory period from the time series of the respiratory instantaneous phase;quantifying RSA in the individual at least in part according to a dependence of the RSA instantaneous amplitude on the respiratory period, anddisplaying a graphic pattern on a respiratory feedback device in communication with the analyzer, wherein the graphic pattern shows dependence of the RSA instantaneous amplitude on the respiratory period,wherein the individual adjusts a breathing pattern to maximize amplitude of the graphic pattern and closeness to a goal of the graphic pattern to improve respiratory functions of the individual. 2. The computer-assisted method of claim 1, further comprising: calculating a standard deviation or an envelope of the RSA instantaneous amplitude to quantify a degree of RSA in the individual. 3. The computer-assisted method of claim 1, further comprising: obtaining, by the computer system, a time series of RSA instantaneous phase from at least one in the first group of ensemble empirical modes; andquantifying RSA in the individual at least in part according to a dependence of the RSA instantaneous phase on the respiratory instantaneous phase. 4. The computer-assisted method of claim 1, further comprising: obtaining, by the computer system, a time series of respiratory instantaneous amplitude from at least one of the second group of ensemble empirical modes; andquantifying RSA in the individual at least in part according to a dependence of the respiratory instantaneous amplitude on the respiratory period. 5. The computer-assisted method of claim 1, wherein the step of obtaining, by a computer system, a time series of RSA instantaneous amplitude comprises: selecting at least one in the first group of ensemble empirical modes that is associated with a dominant respiratory frequency in the respiratory signal. 6. The computer-assisted method of claim 5, wherein the dominant respiratory frequency resides in a frequency band from 0.1 Hz to 0.6 Hz. 7. The computer-assisted method of claim 5, further comprising: removin... | Men-Tzung Lo Yung-Hung Wang | A61B005/00 A61B005/0205
US09381335 | B2 | 2016-07-05 | Bladder wall drug delivery system | 2013-03-11 | A catheter based drug delivery system for minimally invasive delivery of treatment drugs into a bladder wall. The catheter system can include a delivery tip for deforming the bladder wall before forming jets of drug solution that penetrate the bladder wall for needleless delivery of the treatment drugs directly to the diseased tissue. The delivery tip can also have graduated markings for providing visual indicators of the relative depth of the delivery tip in the bladder wall and the alignment of the formed jets with the particular layers of the bladder wall. | 1. A method of delivering drugs into a bladder wall, comprising: advancing a needleless delivery tip on a catheter into proximity with a bladder wall;illuminating the bladder wall with a light projection system having a wavelength corresponding to diseased tissue;identifying the diseased tissue with a micro-camera; anddelivering a treatment drug to the diseased tissue through an orifice in the needleless delivery tip. 2. The method of claim 1, further comprising: positioning the needleless delivery tip proximate the diseased tissue. 3. The method of claim 1, further comprising: pushing the needleless delivery tip against the bladder wall such that the bladder wall deforms about the needleless delivery tip. 4. The method of claim 3, wherein the needleless delivery tip includes a plurality of graduated markers, wherein each graduated marker corresponds to a predetermined depth of the orifice with respect to the bladder wall, the method further comprising: aligning a selected graduated marker with the deformed bladder wall. 5. The method of claim 1, further comprising: administering a dye to the bladder wall, wherein said dye is selected to promote visualization of the diseased tissue. 6. The method of claim 1, wherein delivery of the treatment drug further comprises: pressurizing the treatment drug such that a pressurized jet of treatment drug is delivered through the orifice. 7. A method of delivering drugs into a bladder wall, comprising: advancing a needleless delivery tip on a catheter into proximity with a bladder wall;pushing the needleless delivery tip against the bladder wall such that the bladder wall deforms about the needleless delivery tip;aligning a selected one of a plurality of graduated markers on the needleless delivery tip with the deformed bladder wall, wherein each of the plurality of graduated markers corresponds to a predetermined depth of the orifice with respect to the bladder wall; anddelivering a treatment drug into the bladder wall through an orifice in the needleless delivery tip. 8. The method of claim 7, further comprising: illuminating the bladder wall with a light projection system having a wavelength corresponding to diseased tissue; andidentifying the diseased tissue with a micro-camera. 9. The method of claim 8, further comprising: positioning the needleless delivery tip proximate the diseased tissue. 10. The method of claim 8, further comprising: administering a dye to the bladder wall, wherein said dye is selected to promote visualization of the diseased tissue. 11. The method of claim 7, further comprising: pressurizing the treatment drug such that a pressurized jet of treatment drug is delivered through the orifice. 12. A bladder treatment delivery system, comprising: a delivery catheter having a needleless delivery tip, the needleless delivery tip including a delivery orifice, a light projection system and a micro camera, the light projection system adapted to provide a selected light wavelength, w... |  | A61M031/00 A61M025/00 A61M025/01 A61B005/00 A61B001/04
US09399144 | B2 | 2016-07-26 | System, method, and applications of using the fundamental code unit and brain language | 2013-01-22 | The present invention relates to a non-invasive system with diagnostic and treatment capacities that use a unified code that is intrinsic to physiological brain function. In an embodiment of the present invention, an approach to the treatment of disorders that supplements existing diagnostic and treatment methods with robust quantitative data analysis are presented. This is achieved by a unification of cognitive and neural phenomena known as the Fundamental Code Unit (FCU), representing identifiable patterns of brain activity at the submolecular, molecular, and cellular levels (intra-brain communications), as well as their manifestations in thought and language (inter-brain communications). | 1. A method for affecting living tissue comprising: receiving input from living tissue through at least one read modality;determining at least one identifiable pattern of tissue activity at a submolecular, molecular, or cellular level based on the received input, the identifiable pattern of tissue activity indicating a defective tissue function;computing at least one signal to effect alterations to the living tissue so as to correct the defective tissue function based on the determined pattern; anddelivering the at least one signal to the living tissue through at least one write modality. 2. The method of claim 1 wherein the at least one read modality comprises: neurotransmitter level and chirality measurement, linguistic analysis, functional magnetic resonance imaging, electroencephalography, deep brain stimulation, audiovisual stimulation, or motion tracking/gait analysis. 3. The method of claim 1 wherein the at least one write modality comprises: protein transduction, electrochemical methods of signaling, neurotransmitter level and chirality regulation, linguistic analysis, transcranial magnetic stimulation, deep brain stimulation, ultrasound signaling, audiovisual stimulation, photonic pathways inside and outside the brain, proton pathways inside and outside the brain. 4. The method of claim 3 wherein the use of photonic pathways inside and outside the brain provides broad regulatory power over neuroplasticity. 5. The method of claim 3 wherein the use of photonic pathways inside and outside the brain provides broad regulatory power over memory function. 6. The method of claim 3 wherein the use of proton pathways inside and outside the brain provides broad regulatory power over neuroplasticity. 7. The method of claim 3 wherein the use of proton pathways inside and outside the brain provides broad regulatory power over memory function. 8. The method of claim 1 wherein the at least one signal is computed using a structural mathematical system. 9. The method of claim 1 wherein the at least one read modality or the at least one write modality comprises ATP and ADP-mediated signaling through neuronal and glial receptors. 10. The method of claim 1 wherein the at least one read modality or the at least one write modality comprises events related to autofluorescence. 11. The method of claim 1 wherein the at least one read modality or the at least one write modality comprises a neuropsin-mediated unary-coded photonic signaling scheme. 12. The method of claim 1 wherein the at least one read modality or the at least one write modality comprises a neuropsin-mediated unary-coded multi-photonic signaling scheme. 13. The method of claim 1 wherein the at least one read modality or the at least one write modality comprises stimulating or decelerating growth of specific cells throughout a body using Deep Cell Stimulation (DCeS). 14. The method of claim 1 wherein the method is used for diagnosis and treatment of neurodegenerative disorders including... |  | A61N001/00 A61N005/06 A61B005/04 A61B005/00 A61B005/0476 A61B005/055 A61N001/36
US09386943 | B2 | 2016-07-12 | Handheld extremity flexibility evaluation and treatment device | 2012-01-30 | A handheld tissue stretching device combined with an extremity flexibility number, stretchscore, enables users to independently evaluate and treat the flexibility of their extremity tissue minimizing physical therapist intervention to evaluate and treat tissue. The distance between handheld stretching devices and the extremity supports changes with a high degree of variability during home treatments; whereas, medical professionals monitor stretch intensity visually and manually. Patients performing home-based stretches impart variable intensity that leads to inconsistent tissue treatment resulting in increased tissue stiffness. The present inventors have discovered when the slack is automatically retracted, the distance between the users hands and the extremity support is continuously proportional to the flexibility of the extremity. This “distance matching” between the handheld stretching device and the extremity support provides a reliable, repeatable, and independent evaluation of extremity flexibility by directly relating this change in distance to the user's flexibility. | 1. A handheld tissue evaluation and stretching apparatus configured to simultaneously stretch a user's tissue or muscles and objectively evaluate the user's lower extremity tissue or muscle flexibility, the apparatus comprising: a handheld tissue stretching device located at a first end of the handheld tissue evaluation and stretching apparatus, the handheld tissues stretching device being configured to be grasped by a hand of the user, and the handheld tissue stretching device including:a display, the display configured to display a flexibility number, the display disposed on a most proximal face of the handheld tissue evaluation and stretching apparatus; wherein, the display is configured for the user to read the display when using the apparatus while performing a posterior lower extremity stretch;a retractor;a retractor gear; anda release mechanism;an extremity support located at a second end of the handheld tissue evaluation and stretching apparatus, the extremity support being configured to be releasably engaged with a foot of the user; anda pliable link extending between the first end and the second end, the pliable link being in direct contact with the retractor and the pliable link being in direct contact with the extremity support;wherein the flexibility number is a value representing a direct measurement of a distance between the user's hand holding the first end and the user's foot releasably engaged with the second end, the value of the flexibility number being greater when the, distance between the first and second end is smaller and the value of the flexibility number is lesser when the distance between the first end and the second end is larger such that the flexibility number value indicates a tissue or muscle flexibility of the user. 2. The apparatus of claim 1, wherein said handheld tissue stretching device is configured to transmit said extremity flexibility number to an electronic network or device. |  | A61B005/103 A61B005/11 A61B005/22
US09386932 | B2 | 2016-07-12 | Wearable personal information system | 2012-10-29 | A personal information system is provided. The system may include a portable information device having a housing including a top surface defined at least partially by a display, a bottom surface configured with a central region in which an optical sensor, electrical connector, and data connector are positioned, the housing enclosing an internal volume in which a processor is provided, the top surface and bottom surface being coupled by a perimeter side edge extending therebetween, and a mounting structure formed at least partially around the perimeter side edge of the housing. The system may further include a frame, which may be connected to a band, the frame surrounding a void and configured to receive the mounting structure, the frame and mounting structure being releasably securable via a tongue and groove connection. The system may further comprise a dock to which the information device may be connected. | 1. A personal information system, comprising: a portable information device having: a housing including a top surface defined at least partially by a display, a bottom surface in which an electrical connector and data connector are positioned, the housing enclosing an internal volume in which a processor is provided, the top surface and bottom surface being coupled by a perimeter side edge extending therebetween; anda mounting structure formed on a surface of the housing and including a protrusion extending from the housing;a band having a frame surrounding a void in the band, the frame having a complementary shape configured to surround the perimeter side edge of the housing and being configured to receive the mounting structure, the frame including a concavity formed in a side of the frame and having an opening that opens into the void, the frame and mounting structure being releasably securable via engagement and disengagement of the protrusion and the concavity based on at least a force applied such that when the frame is secured to the mounting structure the housing and the mounting structure are coupled to the frame in an orientation in which the housing and the mounting structure extend into the void and the display of the portable information device is positioned within the frame so as to occupy and face upward from the void, wherein ingress of the housing and mounting structure into the void are stopped by contact of a laterally extending surface of the housing with a surface of the frame. 2. The system of claim 1, further comprising a dock configured with a mounting well configured to receive and releasably secure the portable information device, the mounting well having an outer perimeter wall sized to accommodate the mounting structure of the portable information device. 3. The system of claim 2, wherein the bottom surface is configured with a central region within which the electrical connector and the data connector are positioned, and wherein the dock further includes a corresponding dock-side electrical connector and dock-side data connector in a central region of the mounting well of the dock. 4. The system of claim 2, wherein the portable information device is releasably secured by magnets to the dock. 5. The system of claim 1, wherein the laterally extending surface is a lip formed at least partially around the perimeter of the frame, a reduced perimeter wall of the mounting structure extending upwardly from the lip to the top surface and extending at least partially around the perimeter of the frame, the reduced perimeter wall having a shape that corresponds to the shape of an inside perimeter wall of the frame and the lip contacting a bottom surface of the frame when the mounting structure is engaged with the frame to stop ingress thereof. 6. The system of claim 5, wherein the housing is configured to be mounted to the mounting well of the dock while the frame is coupled to the housing and the band is coupled to the fram... | MICROSOFT TECHNOLOGY LICENSING, LLC | A61B005/00 A61B005/024 G06F001/16 G04G017/08 G04G021/02 A61B005/11
US09387332 | B2 | 2016-07-12 | Implantable medical devices having hollow sleeve cofire ceramic structures and methods of fabricating the same | 2013-10-25 | An implantable medical device (IMD) antenna and methods of fabricating the same are provided. An IMD can include a ceramic structure having at least one wall defining a hollow cavity. The ceramic structure can include a first end and a second end distal from the first end, the first and second ends being open to provide access to the hollow cavity. The IMD also includes an antenna cofire-integrated into the at least one wall of the ceramic structure and a housing adjoined to the ceramic structure. | 1. An implantable medical device (IMD) comprising: a ceramic structure having at least one wall defining a hollow cavity, wherein the ceramic structure includes a first end and a second end distal from the first end, the first and second ends being open to provide access to the hollow cavity;an antenna cofire-integrated into the at least one wall of the ceramic structure; anda housing adjoined to the ceramic structure. 2. The IMD of claim 1, further comprising a component located within the hollow cavity of the ceramic structure. 3. The IMD of claim 2, wherein the component comprises at least one of a component of an integrated circuit or a component of a passive network. 4. The IMD of claim 2, wherein the component is configured to perform one or more electrical functions. 5. The IMD of claim 1, further comprising a component cofire-integrated into the wall of the ceramic structure. 6. The IMD of claim 1, wherein the ceramic structure includes a plurality of dielectric layers and the antenna includes a plurality of conductive traces each of which is on a different one of the dielectric layers, further wherein each of the dielectric layers including a conductive trace is separated by one or more dielectric layers. 7. The IMD of claim 6, wherein each of the plurality of conductive traces of the antenna are interconnected with a plurality of conductive vias that extend through the one or more dielectric layers separating the conductive traces. 8. The IMD of claim 6, further comprising at least one pair of capacitive interconnections that interconnect conductive traces on different ones of the dielectric layers. 9. The IMD of claim 8, wherein the capacitive interconnections are cofire-integrated into the ceramic structure. 10. The method of claim 6, wherein the plurality of conductive traces are interconnected to form an antenna that is at least one of substantially serpentine-shaped, substantially helical-shaped, substantially spiral-shaped, substantially fractal-shaped or meandering. 11. The IMD of claim 1, wherein the antenna is configured to communicate a radio frequency signal. 12. The IMD of claim 1, wherein the ceramic structure comprises a high temperature cofire ceramic material having a sintering temperature greater than about 1000° Celsius. 13. The IMD of claim 1, wherein the ceramic structure comprises material or a mixture composed of at least one of platinum, palladium, platinum, iridium, silver-palladium, platinum-iridium, niobium or tantalum. 14. The IMD of claim 1, wherein the housing includes a first housing component adjoined to the first end of the ceramic structure and a second housing component adjoined to the second end of the ceramic structure. 15. The IMD of claim 1, wherein the housing is adjoined to the ceramic structure and the first and second ends to form a hermetic seal. 16. The IMD of claim 1, wherein the IMD further comprises: a power source within the housing; andelectrical circuitry within the housin... | Medtronic, Inc. | A61N001/372 A61B005/00 H01Q001/12 H01Q001/27 H01Q001/36 H01Q011/08 H01Q023/00 A61N001/375 A61N001/362 A61B005/042
US10213125 | B2 | 2019-02-26 | Atrial arrhythmia episode detection in a cardiac medical device | 2015-01-23 | A method and medical device for detecting a cardiac event that includes sensing a cardiac signal, determining RR-intervals in response to the sensed cardiac signal, detecting a cardiac event in response to the RR-intervals, iteratively sensing a predetermined number of P-waves in response to detecting the cardiac event, and confirming the cardiac event in response to the iteratively sensed P-waves. | 1. A method of detecting an atrial fibrillation (AF) event in a medical device, comprising: sensing a cardiac signal;identifying a plurality of R-waves in the cardiac signal;determining a plurality of RR-intervals based on the plurality of identified R-waves in the sensed cardiac signal;detecting the AF event based on at least the plurality of determined RR-intervals;iteratively sensing a predetermined number of P-waves in response to detecting the AF event;determining one or more P-wave parameters associated with each of the iteratively sensed predetermined number of P-waves; andconfirming the AF event based on the P-wave parameters of the iteratively sensed predetermined number of P-waves. 2. The method of claim 1, further comprising : determining relative changes of the P-waves based on the determined P-wave parameters;determining whether each of the P-waves match within a match threshold based on the determined relative changes; andupdating a counter in response to each of the P-waves matching within the match threshold, wherein confirming the AF event comprises confirming the AF event in response to the counter exceeding a counter threshold during a predetermined time period. 3. The method of claim 2, wherein determining relative changes of the P-waves comprises: determining one or more of: a width change for each of the P-waves;an amplitude change for each of the P-waves; ora magnitude change for each of the P-waves; anddetermining the relative changes of the P-waves based on the one or more of the width change the amplitude change or the magnitude change. 4. The method of claim 1, further comprising: determining a P-wave window associated with each of identified R-waves; andadjusting the P-waves within each of the determined P-wave windows;wherein determining the one or more P-wave parameters comprises determining the one or more parameters associated with each of the adjusted P-waves. 5. The method of claim 4, further comprising: determining, for each of the P-waves, a maximum amplitude;determining, for each of the P-waves, a first minimum baseline point and a second minimum baseline point as a portion of the maximum amplitude;determining, for each of the P-waves, an area based on a baseline extending between the first minimum baseline point and the second minimum baseline point;normalizing each of the P-waves based on the area and the baseline; andconfirming the AF event using the normalized P-waves. 6. The method of claim 5, wherein normalizing the P-waves comprises: determining a normalized amplitude of each of the P-waves; anddetermining a center of the area of each of the normalized P-waves based on a width of the baseline and the normalized amplitude. 7. The method of claim 4, wherein determining relative changes of the P-waves comprises: determining one or more of: a width change for each of the P-waves;an amplitude change for each of the P-waves; ora magnitude change for each of the P-waves; anddetermining the relative chang... | Medtronic, Inc. | A61B005/0456 A61B005/046 A61B005/00 A61B005/0452
US10248761 | B2 | 2019-04-02 | Computerized system and method for recording and tracking dermatological lesions | 2015-12-30 | A computerized method for recording and tracking dermatological lesions is disclosed. The method comprises creating a graphical template of a portion of a human form to assist in taking a photograph of the human body. A composite image of the template and video input are displayed to ensure accuracy of the image. The system also permits a user to highlight multiple dermatological lesions present on the body. When a user highlights the location of a lesion the system prompts the user to create an enhanced zoom image to capture details of the lesion. When multiple enhanced zoom images are created the system permits a user to create a merged image of multiple images of the lesion. The system aligns the images and creates visual accents to quickly display the differences between the photographs, allowing a user to quickly identify changes in the lesion over time. | 1. A computerized method for tracking and analyzing skin lesions comprising a) displaying a graphical template image on a display screen of a computerized device i) wherein said graphical template image consists of a portion of a human body form;b) receiving a video input from a camera;c) displaying said video input on said display screen;d) creating a composite image consisting of said graphical template image and said video input;e) displaying said composite image on said display screen;f) receiving an instruction to capture a photographic image from said video input;g) creating and storing a first photographic image from said video input;h) receiving a selection of a portion of said first photographic image, wherein said selection contains a dermatological lesion;i) highlighting said selection on said first photographic image on said display;j) creating a prompt to create a second photographic image in response to receiving a selection of a portion of said first photographic image, wherein said second photographic image is a zoomed image of said dermatological lesion;k) receiving an instruction to capture a second photographic image from said video input;l) creating and storing a second photographic image from said video input;m) creating and storing a third photographic image from said video input, wherein said third photographic image is a zoomed image of said dermatological lesion;n) displaying said second photographic image and said third photographic image adjacent on said display screen;o) receiving an instruction to display a merged image of said second photographic image and said third photographic image;p) creating a merged image of said second photographic image and said third photographic image;q) aligning one or more topographical features of said dermatological lesion in said second photographic image with one or more topographical features of said dermatological lesion in said third photographic image;r) accenting one or more differences in one or more topographical features between said dermatological lesion in said second photographic image and said dermatological lesion in said third photographic image to provide a physician with information to make a diagnostic determination with respect to the dermatological lesion. 2. The method as in claim 1 further comprising creating a red circle surrounding a selection on said first photographic image on said display. 3. The method as in claim 1 further comprising receiving a video input from a dermatoscope communicatively coupled to said computerized device. 4. The method as in claim 1 further comprising adjusting the transparency said second photographic image when creating said merged image. 5. The method as in claim 1 further comprising adjusting the transparency of said third photographic image when creating said merged image. 6. The method as in claim 4 further comprising adjusting the transparency of said third photographic image when creating said merged image. 7. The meth... | Derm Mapper, LLC | A61B005/00 G06F019/00 H04N005/232 G16H010/60
US09382346 | B2 | 2016-07-05 | Gold nanoparticle conjugates and uses thereof | 2015-09-28 | The disclosure generally relates to formation of polymers grafted to or polymerized from the surface of gold nanoparticles. The polymers are functionalized to include therapeutic agents and/or targeting agents at their surface, thereby allowing both therapeutic and targeting compounds to be directed to specific cells in a patient. | 1. A method of making a gold nanoparticle conjugate comprising: contacting a trithiocarbonate of the following formulawith an alkene of the following formulato produce a polymer of the following formula andcontacting the polymer with a gold nanoparticle to form the gold nanoparticle conjugate,wherein at least one of contacting the trithiocarbonate and the alkene and contacting the polymer and the gold nanoparticle is performed under non-reducing conditions, andR1, R2, R3, and R4 are each independently selected from hydrogen, alkyl, substituted alkyl, alkoxy, substituted alkoxy, acyl, substituted acyl, acylamino, substituted acylamino, alkylamino, substituted alkylamino, alkylsulfinyl, substituted alkylsulfinyl, alkylsulfonyl, substituted alkylsulfonyl, alkylthio, substituted alkylthio, alkoxycarbonyl, substituted alkoxycarbonyl, aryl, substituted aryl, arylalkyl, substituted arylalkyl, aryloxy, substituted aryloxy, aryloxycarbonyl, substituted aryloxycarbonyl, carbamoyl, substituted carbamoyl, cycloalkyl, substituted cycloalkyl, cycloheteroalkyl, substituted cycloheteroalkyl, dialkylamino, substituted dialkylamino, halo, heteroalkyl, substituted heteroalkyl, heteroaryl, substituted heteroaryl, heteroarylalkyl, substituted heteroarylalkyl, heteroalkyloxy, substituted heteroalkyloxy, heteroaryloxy and substituted heteroaryloxy. 2. The method of claim 1, wherein the gold nanoparticle conjugate has the following formularepresents the surface of the gold nanoparticle. 3. The method of claim 1, wherein the trithiocarbonate and alkene are contacted under non-reducing conditions. 4. The method of claim 1, wherein the polymer and gold nanoparticle are contacted under non-reducing conditions. 5. The method of claim 1, wherein the polymer and gold nanoparticle are associated through more than one sulfur atom. 6. The method of claim 1, wherein the gold nanoparticle conjugate further comprises a functional group. 7. The method of claim 6, wherein the functional group is selected from the group consisting of carboxylic acids and carboxylic acid salt derivatives, acid halides, sulfonic acids and sulfonic acid salts, anhydride derivatives, hydroxyl derivatives, amine and amide derivatives, silane derivations, phosphate derivatives, nitro derivatives, succinimide and sulfo-containing succinimide derivatives, halide derivatives, alkene derivatives, morpholine derivatives, cyano derivatives, epoxide derivatives, ester derivatives, carbazole derivatives, azide derivatives, alkyne derivatives, acid containing sugar derivatives, glycerol analogue derivatives, maleimide derivatives, protected acids and alcohols, and acid halide derivatives. 8. The method of claim 1, wherein the gold nanoparticle conjugate further comprises a therapeutic agent covalently bonded to the polymer. 9. The method of claim 1, wherein the gold nanoparticle conjugate further comprises a targeting agent covalently bonded to the polymer. 10. A method of making a gold nanoparticle conjugat... | COLORADO SCHOOL OF MINES | A61K009/16 C08F008/42 A61K049/18 B82Y005/00 C07F005/00 A61K049/00 A61K049/12 C08F122/36 A61K047/48 A61B005/055
US10105107 | B2 | 2018-10-23 | Medical system having combined and synergized data output from multiple independent inputs | 2015-12-29 | The present disclosure relates generally to medical systems and methods for combining and synergizing information in an expedient format for viewing on a display screen. In one embodiment, a method for combining and synergizing data from different medical systems comprises obtaining from a first medical system an image disposed relative to a first coordinate system, obtaining from a second medical system supplemental data; synchronizing first and second clocks of the first and second medical systems, respectively, and displaying in synchronicity the supplemental data combined with the image. In other embodiments, coordinate systems of the first and second medical systems can be co-registered. In another embodiment, sensor integration time and spatial accuracy of the first and second medical systems can be used with an algorithm to produce synergized information. | 1. A method for combining and synergizing data from different medical systems, the method comprising the following: Obtaining, by an electronic control unit (ECU) comprising a processor, from a first medical system an image disposed relative to a first coordinate system;Obtaining, by the ECU, from a second medical system supplemental data;synchronizing, by the ECU, first and second clocks of the first and second medical systems, respectively;interpolating, by the ECU, an image accuracy value of the first medical system with a three dimensional accuracy value of a sensor of the second medical system;receiving, by the ECU, the image and supplemental data by a third medical system that displays in synchronicity the supplemental data combined with the image in real-time, the third medical system including a magnetic position sensor to generate magnetic-based location data relative to a third coordinate system; anddisplaying in synchronicity, by the ECU, the supplemental data combined with the image. 2. The method of claim 1, further comprising resolving, by the ECU, an integration time for the image of the first medical system with an integration time of the supplemental data from the second medical system. 3. The method of claim 1, wherein the supplemental data comprises a least one of physiological data, electrocardiogram data, imaging data and bio-mechanical data. 4. The method of claim 1, wherein the supplemental data comprises location data and wherein the second medical system comprises an impedance-based location sensor and generates supplemental data comprising impedance-based location data relative to a second coordinate system, wherein the magnetic-based location data from the third medical system is co-registered with location data from the second medical system. 5. The method of claim 4, further comprising co-registering, by the ECU, the first, second, and third coordinate systems of the first, second, and third medical systems, respectively. 6. The method of claim 4, wherein the impedance-based location data from the second medical system is used to generate, by the ECU, an artifact relative to the magnetic-based location data from the third medical system. 7. The method of claim 6, wherein the artifact comprises a representation of at least one of: (a) a shaft of an elongate medical device overlaid onto the image in relation to a sensor of the third medical system; and(b) an electrode of a catheter overlaid onto the image in relation to the sensor of the third medical system. 8. The method of claim 1, wherein the second medical system comprises at least one of: (a) a force-sensing catheter, wherein the supplemental data associated with the force-sensing catheter includes force-related data; and(b) an optics-based sensing catheter, wherein the supplemental data associated with the optics-based sensing catheter includes blood pressure data. 9. The method of claim 1, wherein synchronizing the first and second clocks comprises at le... | St. Jude Medical International Holding S.à r.l. | G06K009/00 A61B005/00 A61B005/0402 A61B005/103 A61B005/0215 G06F017/30 G06F019/00 G16H010/60 H04L029/08 A61B005/042 A61B005/06 A61B018/14
US10828011 | B2 | 2020-11-10 | Devices and methods for determination of electrical dipole densities on a cardiac surface | 2014-09-10 | Disclosed are devices, systems, and methods for determining the dipole densities on a cardiac surface using electrodes positioned on a torso of a patient. Electrodes are integrated into a piece of clothing worn by a patient. The clothing serves to fix the position of the electrodes adjacent a patient's torso. Ultrasonic transducers and sensors are used to determine a distance between the epicardial surface and the electrodes and are also used to detect epicardial surface motion as well as epicardial wall thickness. | 1. A device that generates a table of dipole density data that embody an ionic nature of cellular membranes across the epicardium of a patient's heart, comprising: a measuring and recording unit that measures and records electric potential data Ve at given positions P, comprising: one or more ultrasound transducers configured to be positioned proximate the patient's torso surface, the one or more ultrasound transducers being configured to emit ultrasound waves toward an epicardial surface of the patient's heart;one or more ultrasound sensors configured to be positioned proximate the patients torso surface, the one or more ultrasound sensors being configured to receive reflections of the ultrasound waves from the epicardial surface and to produce sensor data related to the reflected ultrasound waves;an array of multiple electrodes configured to be positioned proximate the patient's torso surface;at least one probe electrode configured to be positioned within a chamber of the patient's heart; anda flexible wearable garment comprising a plurality of electrodes from the multiple electrodes, at least one of the one or more ultrasound transducers, and at least one of the one or more ultrasound sensors, wherein the plurality of electrodes is fixedly mounted within or on the wearable garment such that distances between fixedly mounted electrodes are known separation distances;an a/d-converter that converts the electric potential data Ve into digital voltage data;a processor configured to transform cardiac surface geometry information from the sensor data related to the reflected ultrasound waves and the digital voltage data into dipole density data; anda memory that stores the electric potential data Ve and the dipole density data,wherein the processor is configured to: record electric signals between electrodes having the known separation distances from the plurality of electrodes to determine calibrated signals values and to determine distances between electrodes for which separation distance is not known based on the electrical signals and the calibrated signal values, the known distance and/or determined distances between electrodes employed to compute the dipole density data at vertices of polygonal shaped projections onto the epicardial surface;use the sensor data related to the reflected ultrasound waves to determine real-time continuous anatomical geometry information of the chamber and to determine real-time continuous measurements of the position of at least one of the electrodes, at least one of the ultrasound transducers, and/or at least one of the ultrasound sensors; andenhance the dipole density data using at least one of the real-time continuous anatomical geometry information or real-time continuous measurements of the position. 2. The device of claim 1, wherein the wearable garment is flexible and configured to conform closely to the patient's torso surface. 3. The device of claim 1, wherein the wearable garment is configured to urge a... | ACUTUS MEDICAL, INC. | A61B005/00 A61B005/0452 A61B008/00 A61B008/08 A61B005/0408 A61B005/107 A61B003/113 A61B005/0205 A61B005/04 A61B005/042 A61B005/0432 A61B005/044 A61B005/0478 A61B006/03 A61B008/12 A61B018/02 A61B018/14 A61B018/18 A61B018/20 A61B018/00
US10806396 | B2 | 2020-10-20 | Drug delivery methods with tracer | 2015-01-26 | Systems and methods for delivering a drug with a tracer or contrast agent are disclosed herein, as are systems and methods that generally involve CED devices with various features for reducing or preventing backflow. In some embodiments, CED devices include a tissue-receiving space disposed proximal to a distal fluid outlet. Tissue can be compressed into or pinched/pinned by the tissue-receiving space as the device is inserted into a target region of a patient, thereby forming a seal that reduces or prevents proximal backflow of fluid ejected from the outlet beyond the tissue-receiving space. In some embodiments, CED devices include a bullet-shaped nose proximal to a distal fluid outlet. The bullet-shaped nose forms a good seal with surrounding tissue and helps reduce or prevent backflow of infused fluid. | 1. A method of administering a therapy to an anatomy or delivering a drug to a subject, comprising: advancing a convection-enhanced delivery (CED) device having a first fluid lumen and a second fluid lumen into tissue to position an outlet port of the first fluid lumen and an outlet port of the second fluid lumen at a target site within the tissue;delivering a tracer under positive pressure through the first fluid lumen and into the target tissue to produce a distribution of the tracer within the tissue; anddelivering a fluid containing the drug under positive pressure through the second fluid lumen and into the previously-delivered tracer such that the drug displaces the tracer radially outward to expand the distribution of the tracer; andvisualizing using an imaging technique the radially outward displacement of the tracer resulting from delivery of the fluid containing the drug into the distribution. 2. The method of claim 1, wherein the delivery of the fluid containing the drug and its distribution within and around the target site can be visualized during said delivery of the fluid containing the drug. 3. The method of claim 1, further comprising delivering the tracer through the first fluid lumen while delivering the fluid containing the drug through the second fluid lumen. 4. The method of claim 1, wherein displacing the tracer radially outward produces a hollow distribution of the tracer. 5. The method of claim 1, wherein the tracer comprises gadolinium. 6. The method of claim 1, wherein the drug comprises at least one of adenovirus and adeno-associated virus. 7. The method of claim 1, further comprising monitoring the distribution of the tracer using the imaging technique to determine the distribution of the drug. 8. The method of claim 7, wherein the imaging technique comprises at least one of magnetic resonance imaging (MRI), single-photon emission computerized tomography (SPECT), and positron emission tomography (PET). 9. The method of claim 1, wherein delivery of the tracer is stopped before delivery of the fluid containing the drug is started. 10. The method of claim 1, wherein delivery of the tracer is stopped throughout the delivery of the fluid containing the drug. 11. The method of claim 1, wherein delivering the fluid containing the drug comprises delivering a volume of the fluid that is at least 2 times greater than the volume of tracer that is delivered. 12. The method of claim 1, wherein delivering the fluid containing the drug comprises delivering a volume of the fluid that is at least 5 times greater than the volume of tracer that is delivered. 13. The method of claim 1, wherein delivering the fluid containing the drug comprises delivering a volume of the fluid that is at least 10 times greater than the volume of tracer that is delivered. 14. The method of claim 1, wherein the tracer and the fluid containing the drug are not mixed prior to delivery into the tissue. 15. The method of claim 1, wherein the tissu... | Alcyone Lifesciences, Inc. | A61B005/00 A61M005/00 A61B005/055 A61M005/145 A61M005/172 A61B006/03 A61M025/00
US09547099 | B2 | 2017-01-17 | Magnetic induction pad | 2015-01-26 | The present invention provides a magnetic induction pad. The magnetic induction pad includes a deformation body and a plurality of magnetic induction modules. The interior of the deformation body includes a filling space that is in connection with the outside via at least one gas nozzle. The external of the deformation body includes a first surface and a second surface. The first surface and the second surface include a plurality of first bag bodies and a plurality of second bag bodies, respectively. The plurality of first bag bodies are mutually arranged to form a first pattern. The plurality of second bag bodies are mutually arranged to form a second pattern that are the same as the first patterns, so as to enable the position of each of the plurality of first bag bodies on the first surface to have a corresponding arrangement to each of the plurality of second bag bodies of the second surface. The plurality of magnetic induction modules includes a group of magnetic members and a group of induction members. The group of magnetic members and the group of induction members are respectively arranged at the corresponding positions within the plurality of first bag bodies and the plurality of second bag bodies. According to the magnetic theory, it enables the determination of whether a human body lies down on a bed, on the basis of the degree of compression of the magnetic induction pad between the plurality of magnetic induction modules. | 1. A magnetic induction pad with bed leaving sensing function, comprising: a deformation body, wherein the interior of the deformation body comprises a filling space that enable the deformation body to change the volume and size; wherein the filling space is in connection with the outside via at least one gas nozzle, the external of the deformation body comprises a first surface and a second surface; the first surface comprises a plurality of first bag bodies, and the second surface comprises a plurality of second bag bodies, wherein the plurality of first bag bodies are mutually arranged to form a first pattern, and the plurality of second bag bodies are mutually arranged to form a second pattern that is the same as the first pattern, so as to enable the position of each of the plurality of first bag bodies on the first surface to have a corresponding arrangement to each of the plurality of second bag bodies on the second surface; anda plurality of magnetic induction modules, wherein the plurality of magnetic induction modules comprise a group of magnetic members and a group of induction members, the group of magnetic members and the group of induction members are respectively arranged at the corresponding positions within the plurality of first bag bodies and the plurality of second bag bodies, and wherein the group of magnetic members and the group of induction members are used for sensing any changes in the distance of the first surface relative to the second surface. 2. The magnetic induction pad in accordance with claim 1, wherein the first surface and the second surface further comprise a plurality of joint lines that are mutually parallel, so as to enable the filling space to form a plurality of channels, and conduction exists in between the plurality of channels. 3. The magnetic induction pad in accordance with claim 2, wherein the filling space comprises a plurality of first channels that are parallel, adjacent and in connection with each other. 4. The magnetic induction pad in accordance with claim 2, wherein the filling space comprises a first space and a second space that are not in connection with each other; the first space comprises a plurality of second channels that are parallel to each other, and the plurality of second channels are in connection with each other via the terminal regions; a third space comprises a plurality of third channels that are parallel to each other, and the plurality of third channels are in connection with each other via the terminal regions; and the plurality of second channels and the plurality of third channels have a sequential alternating arrangement. 5. The magnetic induction pad in accordance with claim 1, wherein an edge of at least one of the first surface and the second surface comprises at least one strengthening piece, so as to enable an edge region and the central region of the deformation body to respectively produce deformations in different directions when the deformation body is bei... | CAREMED SUPPLY INC. | G01B007/14 G01V003/10 G01D005/20 A61B005/11
US10362976 | B2 | 2019-07-30 | Sterile fluid collection tube package | 2016-01-11 | Various technologies presented herein relate to sterile transport, storage and operation of fluid collection tubes. A plurality of sterile sample tube packages are presented, wherein each package comprises a tray (having a recessed cavity formed therein), one or more fluid collection tubes and a cover. Each cavity includes at least one compartment, wherein a collection tube can be respectively stored in each compartment. The tray and cover can be formed from medically sterile materials. | 1. A sterile fluid collection tube package, comprising: a fluid collection tube having first end and a second end;a thermoformed tray formed from a first sterile material, the thermoformed tray comprising a flange having an upper surface, and a central region, wherein the central region defines a cavity surrounded by the flange, the cavity comprising: a recessed portion comprising a rectangular section having a base wall, a first sidewall, a second sidewall, a third sidewall, and a fourth sidewall, the first sidewall and second sidewall are opposite, and the third sidewall and the fourth sidewall are opposite, the base wall is recessed with respect to the upper surface of the flange, and the first sidewall, the second sidewall, the third sidewall, and the fourth sidewall join the base wall to the flange;a first support recess and a second support recess, the first support recess and the second support recess are aligned along a first common axis and are respectively located about the recessed portion to form a first compartment, wherein the first support recess is located at a first junction between the flange and the third sidewall, and the second support recess is located at a second junction between the flange and the fourth sidewall, a first interior surface of the first support recess is convex with respect to a plane formed by the upper surface of the flange and a second interior surface of the second support recess is convex with respect to the plane formed by the upper surface of the flange, wherein the fluid collection tube is located in the cavity, the first end of the fluid collection tube is located in the first support recess and the second end of the fluid collection tube is located in the second support recess; anda cover formed from a second sterile material, the cover is attached to the upper surface of the flange, wherein the cover is sized to cover an entirety of the cavity and the fluid collection tube located therein. 2. The sterile fluid collection tube package of claim 1, wherein the first sterile material is one of a synthetic resin, a sterile foam, polyurethane, polyethylene terephthalate (PET), polyvinyl chloride (PVC), or polyester. 3. The sterile fluid collection tube package of claim 1, wherein the second sterile material comprises at least one of paper, reinforced paper, synthetic reinforced paper, polyethylene terephthalate (PET), polyethylene terephthalate glycol-modified (PET-G), amorphous PET (A-PET), recycled PET (rPET), high impact polystyrene (HIPS), polyvinyl chloride (PVC), polyethylene (PE), high density PE, polypropylene (PP), metal foil, TYVEK, TYVEK 2FS, BAREX, or TRITON. 4. The sterile fluid collection tube package of claim 1, further comprising a releasable adhesive, wherein the cover is attached to the upper surface of the flange by the releasable adhesive, and the releasable adhesive facilitates removal of the cover from the thermoformed tray. 5. The sterile fluid collection tube package of claim... | Boca Dental Supply, LLC | B65D083/10 A61B005/15 A61B050/33 A61B010/00 B65D085/00 B01L009/06 B65D075/32 A61B050/00
US09395346 | B2 | 2016-07-19 | Non-contact egg identification system for determining egg viability, and associated method | 2014-11-10 | An egg identification system for determining viability of an avian egg is provided. Such a system includes an emitter assembly configured to emit electromagnetic radiation toward an egg. A detector assembly is axially aligned with the emitter assembly to detect electromagnetic radiation transmitted through the egg. The detector assembly is spaced-apart from the egg during operation thereof such that the detector assembly does not contact the egg. The detected electromagnetic radiation is used to generate an output signal. The output signal is processed to determine whether there exists a periodic variation or an aperiodic perturbation in an intensity of the electromagnetic radiation transmitted through the egg corresponding to action of a heart or embryo movement, wherein the existence of the periodic variation or aperiodic perturbation indicates that the egg is viable. An associated method is also provided. | 1. An egg identification system for determining viability of an avian egg, comprising: a conveyor system configured to convey an egg flat containing a plurality of egg;an emitter assembly configured to emit collimated electromagnetic radiation toward one of the eggs conveyed in the egg flat;a non-contact detector assembly axially aligned with the emitter assembly, the non-contact detector assembly being configured to detect the electromagnetic radiation transmitted through the egg, the non-contact detector assembly being disposed in a non-contact position such that an egg positioned for identification is spaced-apart from the non-contact detector assembly during operation thereof;a processor configured to process an output signal of the non-contact detector assembly to determine whether there exists at least one of a periodic and aperiodic variation in an intensity of the electromagnetic radiation transmitted through a respective egg corresponding to action of a heart or embryo movement, the existence of one of the periodic and aperiodic variations indicating that the egg is viable; andan opacity identification assembly configured to determine viability of the eggs based upon an opacity associated with a respective egg, the opacity identification assembly being disposed upstream of the emitter assembly and the non-contact detector assembly, the opacity identification assembly being in communication with a controller configured to disable operation of the emitter assembly and the non-contact detector assembly when a non-viable egg, as identified by the opacity identification assembly, is disposed therebetween for viability determination. 2. An egg identification system according to claim 1, wherein the emitter assembly comprises a collimator device configured to collimate the electromagnetic radiation emitted therefrom. 3. An egg identification system according to claim 1, wherein the emitter assembly comprises an emitter housing having an emitter baffle arrangement configured to reject off-axis electromagnetic radiation emitted from the emitter assembly. 4. An egg identification system according to claim 1, wherein the emitter assembly comprises a modulator configured to modulate the electromagnetic radiation emitted therefrom in the form of a modulated signal. 5. An egg identification system according to claim 1, wherein the emitter assembly includes a light emitting diode source configured to emit infrared radiation. 6. An egg identification system according to claim 1, wherein the non-contact detector assembly comprises a detector housing having a detector baffle arrangement configured to reject undesired electromagnetic radiation from being received by the non-contact detector assembly for generating the output signal. 7. An egg identification system according to claim 1, wherein the non-contact detector assembly comprises a detector lens system configured to collect the electromagnetic radiation transmitted through the egg. 8. A metho... | Zoetis Services LLC | G01J005/02 G01N033/08 A01K043/00 A61B005/024 G01N021/3563 G01N021/59 A01K045/00 A61B005/00
US09380958 | B2 | 2016-07-05 | Systems and methods for creating field sobriety test digital evidence | 2014-07-17 | Various embodiments of a device for performing a gaze field sobriety test are disclosed. The device includes a housing. A light source is affixed in or on the housing. The light source generates light during at least a portion of the gaze field sobriety test. A speaker positioned in or on the housing generates sounds during at least a portion of the gaze field sobriety test. A power source is coupled to the speaker and the light source. An input is positioned on the housing. The input is selectable by a test administrator to initiate an audible sound through the speaker at a predetermined time interval during at least a portion of the gaze field sobriety test. The audible sound provides an indication to the test administrator during the gaze field sobriety test to assist in proper performance of the gaze field sobriety test. | 1. A system for use in supporting administration of a field sobriety examination based on published law enforcement standards, wherein the system comprises: a housing;a radio frequency transceiver for communicating with a wireless data network;an antenna for performing wireless communications with the wireless data network;a processor comprised in the housing;a non-transitory memory computer-readable storage medium comprised in the housing, wherein the memory medium stores program instructions executable to implement the field sobriety examination based on published law enforcement standards;a display screen positioned in or on the housing and configured to generate at least one emission of light during the field sobriety examination based on published law enforcement standards; anda speaker positioned in or on the housing and configured to generate sounds as prompts for conducting at least a portion of the field sobriety examination based on published law enforcement standards, wherein the sounds comprise spoken instructions for use in administration of the field sobriety examination based on published law enforcement standards, andthe spoken instructions for use in the administration of the field sobriety examination based on published law enforcement standards are played in a sequence based at least in part on the published law enforcement standards. 2. The system for use in supporting administration of a field sobriety examination based on published law enforcement standards of claim 1, further comprising: a speaker positioned in or on the housing and configured to generate sounds as prompts for conducting at least a portion of the field sobriety examination based on published law enforcement standards, wherein the sounds comprise spoken instructions for use in administration of the field sobriety examination based on published law enforcement standards, andthe spoken instructions for use in the administration of the field sobriety examination based on published law enforcement standards are available in a plurality of languages. 3. The system for use in supporting administration of a field sobriety examination based on published law enforcement standards of claim 1, further comprising: a microphone for recording sounds during the field sobriety examination based on published law enforcement standards;a camera for recording video of behavior of a test subject during the field sobriety examination based on published law enforcement standards; anda portion of the non-transitory memory computer-readable storage medium for storing the sounds and video. 4. The system for use in supporting administration of a field sobriety examination based on published law enforcement standards of claim 1, further comprising: a location detection apparatus for recording locations of the system for use in supporting administration of a field sobriety examination based on published law enforcement standards during the administration of field sobriety examination... | Enforcement Innovations | A61B003/14 A61B003/10 A61B005/0496 A61B005/00 A61B003/113 H04M001/02 A61B003/00
US09393425 | B2 | 2016-07-19 | Methods and systems for detecting and treating heart instability | 2013-12-19 | Systems and methods define an index of risk for cardiac disease by detecting cellular derangements that may lead to cardiomyopathy, heart rhythm disorders or ischemic heart disease. The markers include fluctuations or abnormal rate-behavior of electrical, mechanical or other measurable biosignals. The invention operates in modes that can be applied to prevent atrial fibrillation or the risk for ventricular arrhythmias. Alternative embodiments are applied to tissue outside the heart such as skeletal muscle, smooth muscle, the central nervous system, the respiratory system, the urogenital system and the gastrointestinal system. | 1. An apparatus associated with diagnosis and treatment of a suspected heart rhythm disorder in a beating human heart, the apparatus comprising: one or more sensors configured to detect one or more signals from the beating human heart over a plurality of time segments;a diagnostic unit configured to calculate one or a combination of signal changes in response to a variation in at least one of rate and regularity induced in the beating human heart, the variation being induced to determine whether the signal changes indicate the suspected heart rhythm disorder, the signal changes being in at least one of signal shape, duration of signal components, signal amplitude and signal characteristics among a first time segment and a second time segment of the plurality of time segments, wherein at least a portion of the second time segment differs from at least a portion of the first time segment; anda therapy unit configured to modify at least one of tissue structure and function based at least in part on the signal changes determined by the diagnostic unit. 2. The apparatus of claim 1, wherein the signals represent action potentials. 3. The apparatus of claim 2, wherein the signal changes in the signal characteristics comprise a change in a slope of a rate-response associated with the signal changes calculated in response to the variation in at least one of rate and regularity induced in the beating human heart. 4. The apparatus of claim 2, further comprising a detection unit to detect conduction slowing. 5. The apparatus of claim 4, wherein the conduction slowing affects at least one of the signal changes calculated in response to the variation in at least one of rate and regularity induced in the beating human heart. 6. An apparatus to assess a risk associated with a suspected heart rhythm disorder comprising: at least one sensor; andan analytic engine comprising: a module configured to measure a signal received via the at least one sensor from a beating human heart;a module configured to calculate a change in the signal among at least a first time segment and a second time segment, the change in the signal being in response to a variation in at least one of rate and regularity induced in the beating human heart, the variation being induced to determine whether the change in the signal indicates the suspected heart rhythm disorder, wherein at least a portion of the second time segment differs from at least a portion of the first time segment; anda module configured to generate a risk score for the suspected heart rhythm disorder determined based at least in part on the change in the signal. 7. The apparatus of claim 6, further comprising a module configured to construct a rate-response curve and measure a slope of the rate-response curve. 8. The apparatus of claim 7, wherein fluctuations in the rate-response curve are affected by signal changes in at least one of shape of the signal, duration of components of the signal, amplitude of the signal a... | THE REGENTS OF THE UNIVERSITY OF CALIFORNIA THE UNITED STATES OF AMERICA AS REPRESENTED BY THE DEPARTMENT OF VETERANS AFFAIRS, OFFICE OF THE GENERAL COUNSEL | A61B005/04 A61N001/365 A61B005/0402 A61B005/00 A61N001/362 A61B005/0452 A61B005/0245 A61B018/14 A61N001/36
US09398871 | B2 | 2016-07-26 | Devices, systems and methods for inserting a gastrointestinal body part into a patients body while measuring oxygen saturation | 2014-07-10 | Devices for containing exposed internal body parts during their insertion into the body of a patient are provided. The devices include a surgical pouch that comprises a measurement feature adapted to facilitate a measurement of the oxygen saturation of the exposed internal body parts. In some embodiments, the subject devices comprise an inner pouch for containing the exposed internal body parts, as well as an outer pouch that can be pressurized to exert positive pressure on the inner pouch to facilitate insertion of the internal body parts into the body of the patient. Also provided are methods for containing the exposed internal body parts of a patient and inserting the body parts into the patient, optionally using positive pressure, while monitoring the oxygen saturation of the exposed internal body parts via the measurement feature. | 1. A method for containing and monitoring an exposed gastrointestinal body part of a patient, the method comprising: placing the exposed gastrointestinal body part inside of a device to contain the exposed gastrointestinal body part, wherein the device comprises: an inner pouch for containing the exposed gastrointestinal body part of the patient;an outer pouch for exerting positive pressure on the inner pouch to facilitate the insertion of the exposed gastrointestinal body part into the patient's body, wherein the outer pouch comprises a port that provides access to an area between the inner pouch and the outer pouch;a measurement feature adapted to facilitate a measurement of the oxygen saturation of the exposed gastrointestinal body part; anda securing component adapted to secure an opening of the device to a surgical opening on the patient, the securing component comprising a ring positioned around a perimeter of the opening of the device, wherein the ring comprises a magnetic component;placing a portion of the exposed gastrointestinal body part into the measurement feature of the device;monitoring the oxygen saturation of the exposed gastrointestinal body part via the measurement feature;placing a lubricant in the area between the inner pouch and the outer pouch of the device; andpressurizing the outer pouch of the device to facilitate insertion of the exposed gastrointestinal body part into the patient's body. 2. The method according to claim 1, wherein monitoring the oxygen saturation of the exposed gastrointestinal body part via the measurement feature comprises attaching a pulse oximeter to the measurement feature. 3. The method according to claim 1, wherein the ring is collapsible for insertion into the surgical opening on the patient, and wherein the ring is resilient, such that the ring returns to an un-collapsed state after insertion into the surgical opening on the patient. 4. The method according to claim 1, wherein the device further comprises a coupling component disposed at a distal end of the device and adapted to couple the distal end of the device to a support structure, and wherein the method further comprises coupling the coupling component to a support structure. 5. The method according to claim 4, wherein the coupling component of the device further comprises a reinforcing material. 6. The method according to claim 1, wherein the measurement feature comprises a finger-like projection that is adapted to receive an exposed gastrointestinal body part therein. 7. A method for containing and monitoring an exposed gastrointestinal body part of a patient, the method comprising: placing the exposed gastrointestinal body part inside of a device to contain the exposed gastrointestinal body part, wherein the device comprises: a surgical pouch for containing a gastrointestinal body part of the patient, wherein the surgical pouch comprises a measurement feature adapted to facilitate a measurement of the oxygen saturation of the e... | Children's Hospital & Research Center Oakland | A61F002/50 A61B005/1455 A61B017/34 A61B005/00 A61B017/00 A61B018/00
US10194826 | B2 | 2019-02-05 | Adaptive electrical capacitance volume tomography | 2016-01-05 | An electrical capacitance tomography sensor including a sensor having a plurality of electrodes, where each electrode is formed from a plurality of capacitance segments. Each of the capacitance segments of each electrode can be individually addressed to focus the electric field intensity or sensitivity to desired regions of the electrodes and the sensor. | 1. A system for tomographic imaging of a domain in a pipe, tube or object, the system comprising: a sensor, comprising: a plurality of electrodes configured to be placed around the pipe, tube or object, each electrode comprising a plurality of capacitance plate segments; anda voltage source;a measurement circuit electrically coupled to the sensor;wherein the plurality of electrodes is comprised of: a first electrode, having a plurality of capacitance plate segments that are addressable with the voltage source; a second electrode, having a plurality of capacitance plate segments, the capacitance plate segments of the second electrode electrically coupled to the measurement circuit; and wherein the capacitance plate segments of the first electrode form capacitance pairs with at least one of the capacitance plate segments of the second electrode when activated;and wherein the system is adapted to collect capacitance data by: defining a capacitor by using a capacitance plate segment on the first electrode as a source electrode, using a capacitance plate segment on the second electrode as a detecting electrode,charging and discharging the defined capacitor by directing a predetermined voltage to the source electrode from the voltage source;detecting a capacitance of the defined capacitor by detecting a current induced in the detecting electrode;an image reconstruction processor, in communication with the measurement circuit, wherein the image reconstruction processors is adapted to convert detected capacitance data into an image; andwherein the system is adapted to activate various combinations of electrodes with different voltage distributions or envelopes to provide control of system sensitivity. 2. The system of claim 1, wherein the measurement circuit is adapted to receive current from a plurality of the capacitance pairs of the first and second electrodes and convert it to an output voltage (Vo). 3. The system of claim 2, wherein the image reconstruction processor is programmed with one or more software routines executing on the processor to determine volume images from the output voltage (Vo). 4. The system of claim 1, wherein the measurement circuit is comprised of: an operational amplifier circuit adapted to receive current from a plurality of the capacitance pairs of the first and second electrodes and convert it to an output voltage (Vo). 5. The system of claim 4, wherein the output voltage (Vo) is a signal having an amplitude, phase, and frequency and wherein the processor is programmed with one or more software routines executing on the processor to determine the capacitance between the first and second electrodes. 6. The system of claim 1, further comprising a plurality of switches electrically connected to the voltage source and the plurality of capacitance plate segments of the first electrode for selectively activating each of the plurality of capacitance plate segments of the first electrode. 7. The system of claim 1, wherein th... | Ohio State Innovation Foundation | A61B005/05 A61B005/053
US20160206226 | A1 | 2016-07-21 | Detection, Measurement, And Imaging Of Cells Using Cellular Internalization of Nanoparticles | 2016-03-28 | The present invention provides methods and apparatuses for detecting, measuring, or locating cells or substances present in even very low concentrations in vivo in subjects, using targeted magnetic nanoparticles and special magnetic systems. The magnetic systems can comprise magnetizing subsystems and sensors subsystems, including as examples SQUID sensors and atomic magnetometers. The magnetic systems can detect, measure, or location particles preferentially internalized by cells due to the action of antibodies, proteins, macromolecules, or nutrients required for cellular metabolism. Example magnetic systems are capable of detecting sub-nanogram amounts of these nanoparticles. | 1. An apparatus for the detection, measurement, or location of one or more predetermined types of cancer cells or biologic substances in vivo, comprising: (a) a magnetizing subsystem, configured to magnetize superparamagnetic nanoparticles that are internalized by one or more predetermined types of cells in a patient, where the nanoparticles are preferentially internalized by the cells by antibodies, proteins, macromolecules, or nutrients required for cellular metabolism; and(b) a sensor subsystem, configured to detect a residual magnetic field in a region of the patient during a time after the net magnetic moments of nanoparticles not internalized by cells have decayed and before magnetic moments of nanoparticles internalized by cells have decayed, and(c) an analysis subsystem configured to analyze the residual magnetic field to detect, measure, or locate the one or more predetermined types of cells in the patient. 2. An apparatus as in claim 1, wherein the nanoparticles are bound to cancer cells or biologic substances by an antibody. 3. An apparatus as in claim 2, wherein the nanoparticles are bound to prostate cancer cells by prostate-specific membrane antigen. 4. An apparatus as in claim 2, wherein the nanoparticles are bound to cancer cells by HER2/neu antibody. 5. An apparatus as in claim 2, wherein the nanoparticles are bound to ovarian cancer cells by CA125 antibody. 6. An apparatus as in claim 2, wherein the nanoparticles are bound to lymphoma cells by CD15 antibody, CD30 antibody, CD25 antibody, or a combination of the preceding. 7. An apparatus as in claim 2, wherein the nanoparticles are bound to glioblastoma cells by EGFR, 81C6, PTN, or a combination of the preceding. 8. An apparatus as in claim 2, wherein the nanoparticles are bound to pancreatic cancer cells by uPAR antibody. 9. An apparatus as in claim 2, wherein the nanoparticles are bound to cancer cells or biologic substances by a peptide. 10. A method to detect, measure, or locate one or more predetermined types of cancer cells or biologic substances in vivo, comprising: (a) providing an apparatus as in claim 1;(b) placing a plurality of targeted nanoparticles into a patient, wherein each of the plurality of targeted nanoparticles comprises a superparamagnetic nanoparticle conjugated with a targeting agent that preferentially binds with one or more predetermined types of cancer cells or biologic substances;(c) using the magnetizing subsystem to magnetize the nanoparticles;(d) using the sensor subsystem to determine a residual magnetic field in a region of the patient during a time after the net magnetic moments of nanoparticles not bound to cancer cells or biologic substances have decayed and before magnetic moments of nanoparticles bound cancer cells or biologic substances have decayed, and(c) using the analysis subsystem to analyze the residual magnetic field to detect, measure, or locate one or more predetermined types of cancer cells or biologic substances. 11. A... |  | A61B005/05
US20160213280 | A1 | 2016-07-28 | MEDICAL DEVICE FOR CONTACT SENSING | 2016-01-22 | An example system for sensing catheter contact is disclosed. The system includes an elongate tubular member, a tip member and a flexible support structure including a support member. A proximal portion of the support structure may be coupled to the distal end of the tubular member while a distal portion may be coupled to the proximal end of the tip member. The system may also include an electroactive polymer member disposed along the support member, wherein displacement of the support member activates the electroactive polymer member such that an electrical response is output from the electroactive polymer member. A processor, electrically coupled to the electroactive polymer member, may be configured to evaluate the electrical response from the electroactive polymer member to determine a contact force of the tip member with tissue. | 1. A system for sensing catheter contact, comprising: an elongate tubular member having a proximal end and a distal end;a tip member having a proximal end and a distal end;a flexible support structure including a support member, wherein the support structure has a proximal portion and a distal portion, wherein the proximal portion is coupled to the distal end of the elongate tubular member, and wherein the distal portion is coupled to the proximal end of the tip member;a polymer member disposed along the support member, the polymer member formed of an electroactive polymer, wherein displacement of the support member activates the polymer member such that an electrical response is output from the polymer member; anda processor electrically coupled to the polymer member, wherein the processor is configured to evaluate the electrical response output from the polymer member to determine a contact force of the tip member with tissue. 2. The system of claim 1, wherein the flexible support structure includes a first support member, a second support member and a third support member, and wherein the polymer member is disposed along at least one of the first, second and third support members. 3. The system of claim 2, wherein the distal end of the tubular member has a substantially circular circumference, and wherein the first, second and third support members are spaced from one another around the circumference. 4. The system of claim 3, wherein at least one of the first, second and third support members include an arcuate bend. 5. The system of claim 4, wherein the first, second and third support members are configured to flex in response to the contact force. 6. The system of claim 4, wherein the elongate tubular member includes a longitudinal axis, and wherein the first, second and third support members include a proximal portion, an intermediate portion and a distal portion, and wherein the intermediate portions of the first, second and third support members extend inward toward the longitudinal axis relative to the proximal and distal ends of the first, second and third support members. 7. The system of claim 2, wherein the flexible support structure further comprises a printed circuit board, and wherein the printed circuit board includes the first, second and third support members. 8. The system of claim 7, wherein the printed circuit board includes a hub, and wherein a distal end of the first, second and third support members are coupled to the hub and wherein the proximal end of the first, second and third support members extends away from the hub. 9. The system of claim 8, wherein a polymer member is disposed along at least one of the first support member, the second support member and the third support member. 10. The system of claim 8, wherein the proximal ends of the first, second and third support members are coupled to the distal end of the elongate tubular member. 11. The system of claim 8, wherein at least one of the first, seco... |  | A61B005/06 A61B005/00
US20160203288 | A1 | 2016-07-14 | Systems and Methods for Identifying Historical Vasculature Cases | 2013-06-18 | Systems and methods for identifying historical vasculature cases are disclosed. A method may use a case database and a processor. One such method comprises the step of retrieving an image of the vasculature, demographic factors, morphological factors, and hemodynamic factors of the individual. The image is segmented and a geometry is calculated using the processor. Fluid flow may be simulated based on the hemodynamic factors and the calculated geometry. Calculations and factors are stored in the case database and relevant cases are identified based on the calculated geometry of the vasculature, the simulated fluid flow, and the demographic factors in comparison to the cases in the case database. | 1. A method of identifying historical vasculature cases that resemble a vasculature of an individual using a case database comprising historical vasculature cases, and a processor in electronic communication with the case database, the method comprising the steps of: retrieving an electronic image of the vasculature of the individual;retrieving demographic factors and morphological factors of the individual;segmenting the retrieved image, using the processor;calculating, using the processor, a geometry of the vasculature based on the segmented image; andidentifying, using the processor, historical vasculature cases of the case database that resemble the vasculature of the individual based on: the calculated geometry of the vasculature and the morphological factors of the historical vasculature cases of the case database; andthe demographic factors of the individual and the demographic factors of the historical vasculature cases of the case database. 2. The method of claim 1, further comprising the step of storing the calculated geometry of the vasculature, demographic factors and morphological factors of the individual in the historical vasculature case database. 3. The method of claim 1, further comprising the step of: calculating, using the processor, for each identified historical vasculature case: a morphological resemblance value based on the calculated geometry of the vasculature and the identified historical vasculature case; anda demographic resemblance value based on the demographic factors of the individual and the identified historical vasculature case. 4. The method of claim 3, further comprising the step of determining an aneurysm rupture resemblance scale for the vasculature of the individual based on the calculated morphological resemblance values and calculated demographic resemblance values. 5. The method of claim 3, further comprising the step of determining an aneurysm rupture risk for the vasculature of the individual based on the calculated morphological resemblance values and calculated demographic resemblance values. 6. The method of claim 1, wherein the step of retrieving an image of the vasculature of the individual comprises the sub-steps of: capturing, using a detector, an image of the vasculature of the individual; andstoring the image of the vasculature of the individual such that the vascular image is electronically associated with the individual. 7. The method of claim 6, wherein the image of the vasculature is stored in an electronic picture archiving and communication system. 8. The method of claim 6, wherein the image of the vasculature is stored in the case database. 9. The method of claim 1, wherein the step of retrieving demographic factors and morphological factors of the individual comprises the sub-steps of: inputting, using an input device, the demographic factors and morphological factors of the individual; andstoring the demographic factors and morphological factors of the individual such that th... |  | G06F019/00 G06F017/10 G06T007/60 A61B005/02 G06T007/00
US20160198973 | A1 | 2016-07-14 | Electrophysiological Assessment of Learning | 2016-01-12 | Methods and systems therefrom for improved learning via electrophysiological assessment of learning are provided. The method includes generating, during a first time period, at least one sensory stimulus for a learner, collecting, during a second time period after the first time period, first electroencephalogram (EEG) signals for at least one first electrode site and second EEG signals for at least one second electrode site, calculating a first characterization value based on the first EEG signals and a second characterization value based on the second EEG signals, determining whether the first characterization value and the second characterization value fail to meet respective first and second conditions, and, in response to determining that the first characterization value and the second characterization value fail to meet the respective first and second conditions, regenerating the at least one sensory stimulus for the user. | 1. A method, comprising: generating, during a first time period, at least one sensory stimulus for a learner;collecting, during a second time period after the first time period, first electroencephalogram (EEG) signals for at least one first electrode site and second EEG signals for at least one second electrode site;calculating a first characterization value based on the first EEG signals and a second characterization value based on the second EEG signals;determining whether the first characterization value and the second characterization value fail to meet respective first and second conditions; andin response to determining that the first characterization value and the second characterization value fail to meet the respective first and second conditions, regenerating the at least one sensory stimulus for the user. 2. The method of claim 1, wherein the first EEG signals are collected from a frontal electrode site. 3. The method of claim 2, wherein the first characterization value is based on event-related potential (ERP) signals derived the first EEG signals. 4. The method of claim 1, wherein the second EEG signals are collected from an occipital electrode site. 5. The method of claim 4, wherein the second characterization value is based on occipital alpha power signals derived from the second EEG signals. 6. The method of claim 1, wherein the at least one sensory stimulus comprises a visual sensory stimulus. 7. The method of claim 1, wherein the first characterization value and the second characterization value are one of a Z-score, a percentile value, or a voltage value. 8. The method of claim 1, wherein the first condition is that the first characterization value be less than or equal to a first threshold value, and wherein the second condition is that the second characterization value be greater than or equal to a second threshold value. 9. A system, comprising: at least one user interface device;an electroencephalogram (EEG) signal interface;a processor communicatively coupled to the at least one user interface and the EEG signal interface; anda computer-readable medium, having stored thereon a plurality of instructions for causing the processor to perform steps comprising: generating, via the at least one user interface and during a first time period, at least one sensory stimulus for a learner;collecting, via the EEG signal interface and during a second time period after the first time period, first electroencephalogram (EEG) signals for at least one first electrode site and second EEG signals for at least one second electrode site;calculating a first characterization value for the first EEG signals and a second characterization value for the second EEG signals;determining whether the first characterization value and the second characterization value fail to meet respective first and second conditions; andin response to determining that the first characterization value and the second characterization value fail to meet the respec... |  | A61B005/0484 A61B005/0478
US09873018 | B2 | 2018-01-23 | Integrated portable device and method implementing an accelerometer for analyzing biomechanical parameters of a stride | 2016-04-04 | A method implementing an accelerometer for analyzing biomechanical parameters of a runner's stride. The method includes fastening a device (1) on the runner that has a triaxial accelerometer (17), a chronograph (16), a digital processor (19) and a display (11). The method measures a sequence of acceleration data in at least the vertical direction using the accelerometer, while the runner runs a certain distance (D) along a running course. During or at the end the running course, the processor calculates the biomechanical parameters of the stride, including lowering the center of gravity and/or the elevation (E) of the center of gravity and/or the sum of the lowering and of the elevation (E) and/or the vertical mechanical work of the center of gravity, based on the acceleration data, of the distance (D) and a period of time measured by the chronograph (16); and displays the parameters. | 1. A device designed for analyzing biomechanical parameters of a stride of a runner, comprising: a self-sufficient electric power source;a tri-axial accelerometer capable of supplying at least one sequence of acceleration data in at least a vertical direction whilst the runner travels a distance on a running course;a GPS receiver;a chronograph;a digital processor programmed for calculating, during or at the end of the run, biomechanical parameters of the stride of said runner, on the basis of said acceleration data, of a distance measured by said GPS receiver and/or by said accelerometer, and of a duration counted by said chronograph, wherein the biomechanical parameters of the stride comprises a vertical oscillation of a center of gravity of said runner, and include a distance the center of gravity lowers and a distance the center of gravity elevates in a stride, and a sum of the lowering and of the elevation of the center of gravity, and wherein the biomechanical parameters are calculated at each stride;wherein said digital processor is programmed for determining an anteroposterior direction during the run of the runner;wherein a sequence of acceleration data in said anteroposterior direction is measured by said accelerometer during the run and processed separately from said sequence of acceleration data in the vertical direction;wherein said digital processor is further programmed for calculating, during or at the end of the run, at least some of the biomechanical parameters of the stride of said runner, also on the basis of said acceleration data in said anteroposterior direction;a wireless interface for exchange of data with another data processing device. 2. The device according to claim 1, comprising a display, the digital processor programmed for displaying said parameters on said display. 3. The device according to claim 1, comprising a belt or a clip for fixing the device on the runner's torso, the center of mass being located at a place where the device and/or the accelerometer is fastened. 4. The device according to claim 1, wherein said lowering of said center of gravity is obtained as a function of a maximum bearing force, of a contact time and of a mass of the runner. 5. The device according to claim 1, wherein said elevation of said centre of gravity is obtained as a function of a vertical takeoff speed. 6. The device according to claim 1, wherein said biomechanical parameters include a stiffness, calculated as a function of a maximum bearing force and of said lowering. 7. The device according to claim 1, wherein said biomechanical parameters include a stride regularity index, calculated on a basis of the reactivity dispersion determined by means of said acceleration data. 8. The device according to claim 7, wherein said biomechanical parameters include a fatigue level indicator calculated on the basis of said regularity index. 9. The device according to claim 1, wherein said biomechanical parameters include the asymmetry ... | Myotest SA | A61B005/103 A63B024/00 A61B005/11 A61B005/00 G01C022/00 G06K009/00 G01P015/18
US10117574 | B2 | 2018-11-06 | Portable wavefront aberrometer with open field alignment channel | 2016-01-08 | A portable wavefront aberrometer is disclosed. In one embodiment, the portable wavefront aberrometer comprises a light source, a housing having first and second apertures formed therethrough, and a plurality of optical components disposed within the housing. The plurality of optical components are arranged to direct light generated by the light source to the first aperture via a first optical channel; direct light received into the housing through the second aperture to the first aperture via a second optical channel; and direct light received into the housing through the first aperture to a light detector via a third optical channel. | 1. A portable wavefront aberrometer comprising: a light source;a housing having a first aperture and a second aperture formed therethrough; anda plurality of optical components disposed within the housing, the plurality of optical components comprising a first lens, a second lens, and an alignment target, the plurality of optical components being arranged to: direct light generated by the light source to the first aperture via a first optical channel without passing through any alignment target in the first optical channel;direct ambient light received into the housing through the second aperture and through a straight path through the first lens, the alignment target, and the second lens to define a second optical channel to the first aperture, wherein the alignment target is disposed between the first lens and the second lens at a focal point defined by the first lens and the second lens; anddirect reflected light received into the housing through the first aperture to a light detector via a third optical channel. 2. The portable wavefront aberrometer of claim 1, wherein the alignment target comprises a transparent disc having a non-transparent mark formed thereon, wherein the alignment target is arranged such that the non-transparent mark is centered on an optical axis defined by the second optical channel. 3. The portable wavefront aberrometer of claim 1, wherein the plurality of optical components comprises a microlens array disposed within the third optical channel. 4. The portable wavefront aberrometer of claim 1, further comprising: an eye cup disposed on an exterior portion of the housing, wherein the eye cup surrounds the first aperture. 5. The portable wavefront aberrometer of claim 1, wherein the light source comprises a laser, and wherein the laser is disposed within the housing. 6. The portable wavefront aberrometer of claim 1, further comprising a battery port disposed within the housing, wherein the battery port is configured to electrically connect the battery to the light source when a battery is coupled to the battery port. 7. The portable wavefront aberrometer of claim 1, wherein the plurality of optical components further comprise a third lens and a fourth lens, wherein the directing of the reflected light through the first aperture to the light detector is through the third lens and the fourth lens to define the third optical channel. 8. The portable wavefront aberrometer of claim 7, wherein the first lens, the alignment target, and the second lens define the second optical channel along a second optical axis, wherein the third lens and the fourth lens define the third optical channel along a third optical axis. 9. The portable wavefront aberrometer of claim 1, further comprising a processing device, wherein the processing device is operatively coupled to the light detector. 10. The portable wavefront aberrometer of claim 9, wherein the processing device is further operatively coupled to the light source, wherein th... | Smart Vision Labs, Inc. | A61B003/107 A61B003/00 A61B003/14 G02B003/00 A61B003/15 A61B005/00 G01M011/02 G06T007/00 H04N005/225 A61B003/12 A61B003/10
US09399076 | B2 | 2016-07-26 | Optical sensor for in vivo detection of analyte | 2005-05-17 | A sensor for the in vivo detection of glucose comprises:;components of an assay for glucose, a readout of which is a detectable optical signal which can be interrogated transcutaneously by external optical means when the sensor is implanted in vivo; and;a shell of biodegradable material encapsulating the assay components while allowing analyte to contact the assay components, wherein the biodegradable material comprises a co-polymer having hydrophobic and hydrophilic units.;A method of preparing such a sensor preferably comprises coacervation, solvent evaporation and/or extraction, spray drying, spray coating, spray chilling, rotary disk atomisation, fluid bed coating, coextrusion and/or pan coating.;A method of detecting glucose using such a sensor suitably comprises implantation of the sensor into the skin of a mammal, transdermal detection or measurement of glucose using external optical means and degradation of the biodegradable material. | 1. A sensor for the in vivo detection of glucose, comprising: components of an assay for glucose, a readout of which is a detectable optical signal which can be interrogated transcutaneously by external optical means when the sensor is implanted in vivo; anda shell of biodegradable material encapsulating the assay components whilst allowing an analyte to contact the assay components, wherein the biodegradable material comprises a co-polymer having hydrophobic units and hydrophilic units, the hydrophilic units each comprising an ester of polyethylene glycol and a diacid. 2. A sensor as claimed in claim 1, wherein the co-polymer is a random co-polymer. 3. A sensor as claimed in claim 1, wherein the co-polymer has a molecular weight cut-off limit of no more than 25000 Da. 4. A sensor as claimed in claim 3, wherein the co-polymer has a molecular weight cut-off limit of no more than 10000 Da. 5. A sensor as claimed in claim 1, wherein the co-polymer has a permeability of at least 5.0×10−10 cm2/s. 6. A sensor as claimed in claim 1, wherein the weight fraction of the hydrophobic units is from 10 to 90% of the co-polymer. 7. A sensor as claimed in claim 1, wherein the hydrophilic units comprise terephthalic acid and/or succinic acid as diacids. 8. A sensor as claimed in claim 7, wherein the hydrophilic units comprise terephthalic acid only as the diacid. 9. A sensor as claimed in claim 7, wherein the ratio of terephthalic acid to succinic acid in the hydrophilic units is between 1:2 and 2:1. 10. A sensor as claimed in claim 7, wherein the hydrophilic units comprise terephthalic acid and succinic acid as diacids. 11. A sensor as claimed in claim 1, wherein the molecular weight of each hydrophilic unit is from 400 to 4000 Da. 12. A sensor as claimed in claim 1, wherein the hydrophobic units of the co-polymer comprise an ester of butane-1,4-diol and a diacid. 13. A sensor as claimed in claim 12, wherein the hydrophobic units comprise terephthalic acid and/or succinic acid as diacids. 14. A sensor as claimed in claim 13, wherein the hydrophobic units comprise terephthalic acid only as the diacid. 15. A sensor as claimed in claim 13, wherein the ratio of terephthalic acid to succinic acid is between 1:2 and 2:1. 16. A sensor as claimed in claim 1, wherein the assay is a binding assay. 17. A sensor as claimed in claim 16, wherein the binding assay is a competitive binding assay, the components of which include a glucose binding agent and a glucose analogue. 18. A sensor as claimed in claim 17 wherein the glucose analogue is labelled with a first chromophore and the glucose binding agent is labelled with a second chromophore, the emission spectrum of the first chromophore or second chromophore overlapping with the absorption spectrum of the second chromophore or first chromophore respectively. 19. A sensor as claimed in claim 17, wherein the binding agent is an antibody, a Fab fragment, a lectin, a hormone receptor, a drug receptor, an aptamer... | MEDTRONIC MINIMED, INC. | A61B005/00 A61K049/00 A61B005/145
US09380974 | B2 | 2016-07-05 | Multi-site body fluid sampling and analysis cartridge | 2006-09-29 | An arrangement includes a housing, a plurality of sampling and analysis sites contained within the housing, each of the sampling and analysis sites having a skin-penetration member having a first end configured to pierce the skin, and an inner lumen in communication with the first end, an actuator operatively associated with the skin-penetration member, and an analyte quantification member in fluid communication with the inner lumen of the skin-penetration member. Integrated devices including such arrangements are also described. | 1. An arrangement comprising: a housing;a plurality of sampling and analysis sites contained within the housing, each of the sampling and analysis sites comprising: a skin-penetration member having a first end configured to pierce skin, and an inner lumen in communication with the first end;a spring actuator configured to drive the skin-penetration member into skin of a user;a hub, wherein the skin-penetration member and the spring actuator are attached to the hub;a pin, wherein the hub is configured to rotate around the pin; andan analyte quantification member disposed on or within the hub, wherein the analyte quantification member is in fluid communication with the inner lumen of the skin-penetration member. 2. The arrangement of claim 1, wherein the housing further comprises a plurality of footprints, wherein each footprint surrounds a respective aperture and is configured to be applied to a sampling site on the skin of the user, and wherein the spring actuator of at least one of the plurality of sampling and analysis sites is configured to drive the skin-penetration member of the same sampling and analysis site through at least one of the respective apertures. 3. The arrangement of claim 2, wherein each footprint has an opening, the opening having a diameter or major dimension of 3-8 mm. 4. The arrangement of claim 2, wherein each footprint comprises an elastomeric seal. 5. The arrangement of claim 1, wherein at least a portion of the housing is transparent and provides optical communication with each analyte quantification member. 6. The arrangement of claim 1, wherein the skin-penetration member of at least one of the sampling and analysis sites comprises a microneedle. 7. The arrangement of claim 1, wherein the spring actuator of at least one of the sampling and analysis sites comprises a torsional spring configured to urge the skin-penetration member along an arcuate path. 8. The arrangement of claim 7, wherein the skin penetration member of the at least one sampling and analysis site that comprises a torsional spring is configured to obstruct a wound opening in the skin of the user after the torsional spring moves from a compressed position to a relaxed position. 9. The arrangement of claim 7, wherein at least one of the sampling and analysis sites that comprises a torsional spring lacks a positive stop to limit the penetration depth of the skin-penetration member of the respective sampling and analysis site. 10. The arrangement of claim 1, wherein the hub of at least one of the sampling and analysis sites comprises at least one of a groove or projections, and wherein the at least one of the groove or projections is configured to releasably lock the hub against movement by the spring actuator. 11. The arrangement of claim 1 further comprising a trigger configured to release the hub of at least one of the sampling and analysis sites, and wherein the respective spring actuator of the at least one sampling and analysis site is con... | Intuity Medical, Inc. | A61B005/157 A61B005/151 A61B005/15 A61B005/155 A61B005/145 A61B005/1486 A61B005/00 G01N021/03 A61B005/1468
US09392965 | B2 | 2016-07-19 | Method and apparatus for determining a change in tension of a body surface | 2013-03-14 | A method of detecting a change in tension of a body surface during a medical procedure is provided. In some embodiments the method may be carried out without additional invasive devices or procedures being required. In one example the methodology is applied when using any type of body surface tensioning device. The tensioning device comprises fiducials that are visible to an image acquisition device. In another example of an embodiment of the current application, the methodology may be applied by attaching fiducials directly to the body surface. The relative motion of the fiducials relative to one another may be utilized to determine a change in body surface tension. | 1. A method of detecting a change in tension of a body surface during a medical procedure, the method comprising: determining a location of at least two fiducials in a first image, the fiducials operatively connected to a tensioning device, the tensioning device having a central opening with the at least two fiducials disposed around the central opening, and the tensioning device operatively connected to a body surface on which a medical procedure is to be performed;determining a first area of the central in the first image;determining a second area of the central opening in a second image; anddetermining if a difference between the first and the second area is equal to or above a predetermined value,wherein the first and second areas are determined by computing a line tangential to the fiducials on an upper portion of the tensioning device, a line tangential to the fiducials on a lower portion of the tensioning device, a line tangential to the fiducials on a right-hand side of the tensioning device and a line tangential to the fiducials on a left-hand side of the tensioning device. 2. The method of claim 1, wherein the tensioning device comprises a flexible frame and the central opening forms a variety of shapes. 3. The method of claim 1, wherein determining the location comprises optically sensing. 4. The method of claim 1, wherein an area in tension comprises the central opening, or an area outside the central opening. 5. The method of claim 1, further comprising providing notification that a change in tension of the body surface has occurred. 6. The method of claim 5, wherein the tensioning device comprises body surface grabbers which engage the body surface at least when the body surface is in tension, and the notification suggests that the user check whether the body surface grabbers have moved. 7. The method of claim 1, further comprising prohibiting performance of the medical procedure if it is determined that a change in tension above or below a pre-determined threshold has occurred or allowing to proceed with the medical procedure if a change in tension is within a pre-determined threshold. 8. The method of claim 1, wherein the tensioning device comprises two laterally spaced apart members coupled to each other at their respective ends and defining a boundary around the central opening within which the medical procedure is to be performed, wherein one of the at least two fiducials is disposed on one side of the opening and the other of the at least two fiducials is disposed on an opposite side of the opening, and wherein the method comprises determining a relative change in distance between the at least two fiducials. 9. The method of claim 1, the method comprising locating points which define a smallest distance between at least two tangential lines of best tangential fit, a largest distance between the at least two tangential lines of best tangential fit, or an average between points at which there is the smallest and the larg... | Restoration Robotics, Inc. | A61B005/05 A61B005/107 A61B005/00 A61B010/02 A61B017/00
US09395426 | B2 | 2016-07-19 | Adaptive energy transfer to a local coil system | 2012-07-27 | A method for wireless transfer of energy to a local coil system for a magnetic resonance system is provided. The method includes determining an energy requirement value representing a minimum energy level to be fed to the local coil system, so that the local coil system may carry out a predetermined function over a predetermined time period. Energy is transferred adaptively to the local coil system depending on the energy requirement value. | 1. A method for wireless transfer of energy to a local coil system for a magnetic resonance system, the method comprising: repeatedly determining, using an energy requirement determination device, an energy requirement value representing a minimum energy level to be fed to the local coil system for the local coil system to carry out a predetermined function over a predetermined time period;adaptively transferring, by an energy transfer device, a quantity of energy wirelessly to the local coil system depending on the respective determined energy requirement value; andcarrying out, by the local coil system, each predetermined function over each predetermined time period using the respective transferred quantity of energy. 2. The method as claimed in claim 1, further comprising: determining a first physiological high frequency exposure value, to which a patient is subjected due to the energy transferred from an energy transfer device to an energy receiving device of the local coil system; anddetermining a second physiological high frequency exposure value being a maximum caused through imaging with magnetic resonance excitation signals, in order that a maximum permissible physiological high frequency exposure due to the first physiological high frequency exposure value and the second physiological high frequency exposure values is not exceeded for the patient. 3. The method as claimed in claim 2, wherein a ratio between the first physiological high frequency exposure value and the second physiological high frequency exposure values is optimized. 4. The method as claimed in claim 1, wherein carrying out the predetermined function comprises detecting magnetic resonance detection signals, pre-processing the magnetic resonance detection signals, transmitting magnetic resonance transmission signals, based on the magnetic resonance detection signals, to an evaluating device, or a combination thereof. 5. The method as claimed in claim 1, wherein determining the energy requirement comprises determining a transfer energy requirement value that indicates an energy required by the local coil system in order to transmit magnetic resonance transmission signals, based on magnetic resonance transmission signals, with a local coil transmission device to the evaluating device, determining a pre-processing energy requirement value that indicates an energy required by the local coil system to evaluate, prepare, or evaluate and prepare magnetic resonance detection signals, or a combination thereof. 6. The method as claimed in claim 1, wherein determining the energy requirement value comprises determining and taking into account information concerning energy stored in an energy store of the local coil system, pulse sequences to be emitted, patient-specific data, a type of examination, an outgoing power and an incoming power of an antenna for transmission of magnetic resonance excitation signals, an outgoing power and an incoming power to an energy supply antenna, o... | Siemens Aktiengesellschaft | G01R033/36 A61B005/055 G01R033/28 G01R033/3415
US09380950 | B2 | 2016-07-05 | Methods for detecting biological rhythm disorders | 2013-08-12 | A method of detecting a cause of a heart rhythm disorder includes collecting data corresponding to activation onset time of each heart activation at multiple locations of the heart and generating an activation trail based on the sequential order of activation onset times. The activation trail is indicative of the cause of the heart rhythm disorder. | 1. A method of detecting a source of a complex heart rhythm disorder, the method comprising: collecting data associated with heart activation signals sensed by a plurality of sensors disposed at multiple locations in relation to a heart, the data comprising an activation onset time of each heart activation signal at each location such that a plurality of activation onset times at a plurality of locations is collected;generating an activation trail from the data based on a sequential order of the plurality of activation onset times at the plurality of locations, wherein the activation trail indicates the source of the complex heart rhythm disorder; andgenerating a clinical representation that identifies a region of the heart associated with the indicated source. 2. The method of claim 1, wherein the activation trail comprises a rotational pattern or an outwardly emanating pattern. 3. The method of claim 2, wherein the rotational pattern or the outwardly emanating pattern is repeating. 4. The method of claim 1, further comprising visually displaying the activation trail. 5. The method of claim 4, further comprising visually depicting the activation onset times in relation to a location of each sensor to display the activation trail. 6. The method of claim 1, further comprising determining an approximate core region in relationship to the activation trail. 7. The method of claim 6, wherein the activation trail revolves about the approximate core region or the activation trail emanates outwardly from the approximate core region. 8. The method of claim 6, wherein the approximate core region is a rotor or a focal activation. 9. The method of claim 1, wherein activation time associated with an activation onset time of a heart activation signal at a location includes the activation onset time and a corresponding offset time. 10. The method of claim 1, wherein one or more of the multiple locations are within the heart or proximal to the heart. 11. The method of claim 1, further comprising sensing the heart activation signals at the multiple locations using the plurality of sensors. 12. The method of claim 11, wherein the sensing of the heart activation signals at the multiple locations is performed concurrently. 13. The method of claim 11, wherein the sensing of the heart activation signals at the multiple locations is performed stepwise. 14. The method of claim 1, further comprising augmenting or modifying the activation trail based upon a comparison with a similar activation trail associated with data stored in a database. 15. The method of claim 1, further comprising: constructing an electrograph having a voltage-time tracing of heart function at each of the multiple locations; andinserting a physiological pattern in the electrograph at the activation onset time of each heart activation signal at each location. 16. The method of claim 15, wherein the physiological pattern comprises a pattern selected from the group consisting of a prior ... | THE REGENTS OF THE UNIVERSITY OF CALIFORNIA THE UNITED STATES OF AMERICA AS REPRESENTED BY THE DEPARTMENT OF VETERANS AFFARIS, OFFICE OF GENERAL COUNSEL | A61B005/04 A61B005/024 A61B005/02 A61B005/0402 A61B005/046 A61B005/0464 A61B018/14 A61B005/0452 A61B018/12 A61B005/0245 A61B005/044 A61B005/00 A61B018/00
US09386936 | B2 | 2016-07-12 | Distributed microwave image processing system and method | 2013-03-13 | A distributed imaging system uses non-ionizing radiation in the form of microwaves to image the body. This non-ionizing radiation is safer for a patient than traditional x-rays. The majority of image processing takes place in a centralized computing environment which receives microwave image data from many remote data acquisition sites (such as imaging centers, radiology groups, and/or doctor's offices). The centralized computing environment is specially configured to receive microwave image data from many sites and produce microwave images based on the received microwave image data. The microwave images may then be sent back to the acquisition site and/or to other sites for viewing and evaluation. This relieves the image data acquisition site of the burden and expense of having specialized high speed computer equipment that is necessary to produce microwave images. Because the computing environment collects and stores information (data and results) from many data acquisition sites in one central location, the prior results from all of the acquisition sites can be accessed and used to enhance processing and diagnosis. | 1. A system for producing images of at least part of a body of a patient, the system comprising: a plurality of remote data acquisition sites, each of the plurality of remote data acquisition sites comprising at least one microwave transmitter and at least one microwave receiver configured to transmit a microwave to a body and to receive a microwave from the body and to generate microwave data, andwherein the plurality of remote data acquisition sites are configured to transmit the microwave data; andat least two centralized processors, configured to receive the transmitted microwave data from the plurality of remote data acquisition sites, wherein the at least two centralized processors are specially configured to receive the microwave data and iteratively reconstruct images based on at least both of (1) the microwave data and (2) stored data of a prior microwave image reconstruction of a different patient which closely matches data of the patient to seed a current iterative reconstruction. 2. A system as set forth in claim 1, wherein the at least two centralized processors comprises: a network interface configured to transmit a reconstructed microwave image to a remote viewing location. 3. A system as set forth in claim 1, wherein the at least two centralized processors comprises: at least two high-speed memory buses, and a plurality of memories that are connected to the processors by the high-speed memory buses. 4. A system as set forth in claim 1, further comprising processing hardware forming at least one processing queue that receives microwave data from the plurality of remote data acquisition sites and provides the microwave data to the at least two centralized processors such that the processors operate in parallel on the microwave data. 5. A system as set forth in claim 1, wherein the at least two centralized processors are configured to accept and respond to insurance inquiries. 6. A system as set forth in claim 1, wherein the at least two centralized processors are configured to convert data into a DICOM (digital imaging and communications in medicine) form that allows researchers and scientists to access the system. 7. A system as set forth in claim 1, wherein the at least two centralized processors comprises: multi-core processors. 8. A system as set forth in claim 1, wherein the at least two centralized processors are configured to receive, from the remote data acquisition sites, information specifying configurations of the at least one microwave transmitter and the at least one microwave receiver at the remote data acquisition sites. 9. A system for producing images of at least part of a body, the system comprising: a plurality of remote data acquisition sites, each of the plurality of remote data acquisition sites comprising at least one microwave transmitter and at least one microwave receiver configured to transmit a microwave to a body and to receive a microwave from the body and to generate microwave data, andwherein ... | ELLUMEN, INC. | A61B006/00 A61B005/05 G06F019/00 A61B005/00
US09717462 | B2 | 2017-08-01 | Biological information measurement method and apparatus with variable loop filter | 2016-03-22 | A biological information measurement apparatus includes a phase/frequency comparison unit that outputs a deviation signal based on a phase difference between a biological signal and an oscillation signal; a variable loop filter that varies a cutoff frequency and a phase margin and that selectively blocks a signal of a predetermined frequency band contained in the deviation signal; and a voltage controlled oscillation unit that generates the oscillation signal in accordance with the deviation signal that has passed through the variable loop filter. The apparatus further includes a CPU that estimates a SN ratio of the biological signal and analyzes a phase difference/frequency difference between the biological signal outputted from the comparison unit and the oscillation signal. The CPU further changes a constant of the variable loop filter based on the SN ratio and the phase difference/frequency difference. | 1. A biological information measurement apparatus comprising: a sensor configured to detect a biological signal;a phase/frequency comparator configured to output a deviation signal based on a phase difference/frequency difference between the biological signal and an oscillation signal;a variable loop filter having at least one of a variable cutoff frequency and variable phase margin, the variable loop filter selectively blocking a signal of a predetermined frequency band contained in the deviation signal;a voltage controlled oscillator coupled to the phase/frequency comparator and configured to generate the oscillation signal based on the deviation signal that has been filtered by the variable loop filter; anda computer processing unit configured to analyze a phase, a frequency, and a SN ratio of the biological signal, and change at least one constant of the variable loop filter based on the analyzed phase, frequency and SN ratio of the biological signal to control at least one of the cutoff variable frequency and variable phase margin of the variable loop filter. 2. The biological information measurement apparatus according to claim 1, wherein the computer processing unit is configured to analyze the phase, the frequency, and the SN ratio of the biological signal by an orthogonal transformation of the biological signal. 3. The biological information measurement apparatus according to claim 1, wherein the computer processing unit is further configured to: estimate the SN ratio of the biological signal based on an autocorrelation of the biological signal,analyze the phase difference/frequency difference between the biological signal and the oscillation signal based on the deviation signal output by the phase/frequency comparator, andchange the constants of the variable loop filter based on the estimated SN ratio and the analyzed phase difference/frequency difference between the biological signal and the oscillation signal. 4. The biological information measurement apparatus according to claim 3, wherein the computer processing unit is configured to adjust the phase margin of the variable loop filter by adjusting a phase range of a differential element of the variable loop filter. 5. The biological information measurement apparatus according to claim 3, wherein the computer processing unit is configured to switch among a plurality of modes having different cutoff frequencies and different phase margins based on the estimated SN ratio and the analyzed phase difference/frequency between the biological signal and the oscillation signal. 6. The biological information measurement apparatus according to claim 5, wherein, to switch among the plurality of modes, the computer processing unit controls the phase margin of the variable loop filter by adjusting a phase range of a differential element of the variable loop filter. 7. The biological information measurement apparatus according to claim 5, wherein a threshold value is provided with hysteresis ... | MURATA MANUFACTURING CO., LTD. | A61B005/0428 A61B005/00 A61B005/024 H03L007/093 H03L007/107 A61B005/0245 A61B005/0452 A61B005/0456
US10490049 | B2 | 2019-11-26 | Systems and methods for identifying patient distress | 2016-01-06 | A method includes receiving a first patient data and a second patient data for a time period, wherein the first patient data and the second patient data are measured from a patient. Further, the method includes identifying a plurality of segmented trends in the first patient data and the second patient data as one of an uptrend, a downtrend, and neutral. Furthermore, the method includes classifying at least one segmented trend from the plurality of segmented trends as a pattern. Additionally, the method includes triggering an alarm as an early warning of patient distress based on the pattern. | 1. A method, comprising: receiving, with at least one processor, a first patient data related to a first physiological parameter and a second patient data related to a second physiological parameter for a time period, wherein the first patient data and the second patient data are measured from a patient and wherein the first patient data comprises a heart rate of the anent and the second patient data comprises a blood pressure of the patient;identifying, with the at least one processor, a plurality of segmented trends comprising a first subset of segmented trends based on the first patient data and a second subset of segmented trends based on the second patient data, wherein the first patient data comprises a heart rate of the patient and the second patient data comprises a blood pressure of the patient and wherein each of the plurality of segmented trends is classified as one of an uptrend, a downtrend, and neutral trend;correlating the first subset of segmented trends with the second subset of segmented trends to determine a correlated first and second subsets of segmented trends;classifying, with the at least one processor, the correlated first and second subsets of segmented trends as one of a plurality of patterns, wherein each of the plurality of patterns is representative of warning of patient distress based on a state space model characterized by a Hidden Markov Model framework, using a Viterbi algorithm and wherein the patient distress consists of ventricular tachycardia or shock; andtriggering, with the at least one processor, an alarm when the at least one processor classifies the correlated first and second subsets as one of the plurality of patterns. 2. The method of claim 1, wherein identifying the plurality of segmented trends in the first patient data and the second patient data is based on a piecewise linear approximation algorithm. 3. The method of claim 1, wherein classifying the subset of the plurality of segmented trends as a pattern is based on a model based pattern recognition algorithm. 4. A system, comprising: a plurality of sensors configured to measure a first patient data related to a first patient physiological parameter and a second patient data related to a second physiological parameter from a patient for a time period and wherein the first patient data comprises a heart rate of the patient and the second patient data comprises a blood pressure of the patient; anda distress detector communicatively coupled to the plurality of sensors and configured to: identify a plurality of segmented trends comprising a first subset of segmented trends based on the First patient data and a second subset of segmented trends based on the second patient data, wherein the first patient data corn rises a heart rate of the patient and the second patient data comprises a blood pressure of the patient;classify each of the plurality of segmented trends of both the first subset and the second subset as one of an uptrend, a downtrend, an... | General Electric Company | G08B021/02 A61B005/0205 A61B005/00 A61B005/08 G16H050/20 A61B005/0464 A61B005/01 A61B005/021 A61B005/024 A61B005/083 A61B005/145 A61B005/20 G16H050/30
US10265020 | B2 | 2019-04-23 | Biological information measuring module and biological information measuring device | 2015-12-29 | A biological information measuring device includes a sensor unit as a biological information measuring module. The sensor unit includes a substrate as a support portion that has a support surface and supports a light receiving portion and a second wall portion as a frame on the support surface. Assuming that the width of the second wall portion is L, a difference Δh between a height h from the support surface to the top surface of the light receiving portion and a height H from the support surface to the top surface of the second wall portion is expressed by Expression (1):;5384×0.016×L4≤Δ⁢⁢h≤5384×0.039×L4.(1) | 1. A biological information measuring module, comprising: a light receiving portion that receives light having passed through a target;a frame that surrounds the light receiving portion and that has a top surface that is configured to contact skin of a subject as the target; anda support portion that has a support surface and supports the light receiving portion and the frame on the support surface,wherein assuming that a width of the frame is L, a difference Δh between a height from the support surface to a top surface of the light receiving portion on an opposite side of the support surface and a height from the support surface to the top surface of the frame on an opposite side of the support surface is expressed by Expression (1):5384×0.016×L4≤Δ⁢⁢h≤5384×0.039×L4,(1)and the difference Δh corresponds to a distance that extends from the top surface of the frame towards the support surface. 2. The biological information measuring module according to claim 1, wherein the difference Δh is expressed by Expression (2):5384×0.020×L4≤Δ⁢⁢h≤5384×0.025×L4.(2) 3. The biological information measuring module according to claim 2, wherein the width L is 3.0 mm≤L&lt;4.5 mm. 4. A biological information measuring device comprising the biological information measuring module according to claim 3. 5. The biological information measuring module according to claim 2, wherein the width L is 4.0 mm≤L&lt;4.5 mm. 6. A biological information measuring device comprising the biological information measuring module according to claim 5. 7. A biological information measuring device comprising the biological information measuring module according to claim 2. 8. The biological information measuring module according to claim 1, wherein the frame has a rectangular shape in a plan view, andthe width L is a width of the frame in a short side direction of the rectangular shape. 9. A biological information measuring device comprising the biological information measuring module according to claim 8. 10. The biological information measuring module according to claim 1, wherein the height from the support surface to a top surface of the frame on the opposite side of the support surface is larger by Δh than the height from the support surface to the top surface of the light receiving portion on the opposite side of the support surface. 11. A biological information measuring device comprising the biological information measuring module according to claim 10. 12. The biological information measuring module according to claim 1, further comprising: a light emitting portion that emits light to the target,wherein the light emitting portion is supported on the support surface of the support portion. 13. The biological information measuring module according to claim 12, wherein at least a part of the frame is disposed between the light receiving portion and the light emitting portion. 14. The biological information measuring module according to claim 13, wherein the width L is a w... | Seiko Epson Corporation | A61B005/00 A61B005/024
US09393376 | B2 | 2016-07-19 | Airway adaptor and biological information acquiring system | 2013-02-15 | An airway adaptor includes: an airway case including a gas passage, the airway case adapted to be attachable to a part of a carbon dioxide sensor configured to detect a concentration of carbon dioxide contained in exhalation, flowing into the gas passage, of the subject, the exhalation; a nasal cannula having a pair of insertion portions inserted into nostrils of the subject to guide exhalation from the nostrils to the gas passage; a mouth guide placed in front of a mouth of the subject to guide exhalation from the mouth to the gas passage; a light-emitting element supported by one of the insertion portions; and a light-receiving element supported by the other of the insertion portions. When the insertion portions are inserted into the nostrils, the light-emitting element and the light-receiving element are opposed to each other across a nasal septum of the subject. | 1. An airway adaptor which is adapted to be attached to a face of a subject, the airway adaptor comprising: an airway case which includes a gas passage, the airway case adapted to be attachable to a part of a carbon dioxide sensor configured to detect a concentration of carbon dioxide contained in exhalation of the subject, the exhalation flowing into the gas passage, the part of the carbon dioxide sensor including a first light-emitting element and a first light-receiving element;a nasal cannula having a pair of insertion portions which are adapted to be inserted respectively into nostrils of the subject to guide exhalation from the nostrils to the gas passage when the airway adaptor is attached to the face;a mouth guide adapted to be placed in front of a mouth of the subject to guide exhalation from the mouth to the gas passage when the airway adaptor is attached to the face;a second light-emitting element supported by one of the pair of insertion portions; anda second light-receiving element supported by the other of the pair of insertion portions, whereinwhen the pair of insertion portions are inserted into the nostrils of the subject, the second light-emitting element and the second light-receiving element are opposed to each other across a nasal septum of the subject, andthe second light-receiving element operates as a part of a temperature sensor for acquiring body temperature of the subject. 2. The airway adaptor according to claim 1, wherein at least a part of the pair of insertion portions is elastically deformable, the part being to be opposed to the nasal septum. 3. The airway adaptor according to claim 1, wherein the nasal cannula includes a branch gas passage which is configured to guide a pressure generated by the exhalation from the nostrils to a pressure sensor. 4. A biological information acquiring system comprising: an airway case which is adapted to be attached to a face of a subject, and which includes a gas passage;a carbon dioxide sensor which is attached to the airway case, and which is configured to detect a concentration of carbon dioxide contained in exhalation of the subject, the exhalation flowing into the gas passage, the carbon dioxide sensor including a first light-emitting element and a first light-receiving element;an arterial oxygen saturation sensor which is configured to detect an arterial oxygen saturation of the subject;a nasal cannula having a pair of insertion portions which are adapted to be inserted respectively into nostrils of the subject to guide exhalation from the nostrils to the gas passage when the airway case is attached to the face;a mouth guide adapted to be placed in front of a mouth of the subject to guide exhalation from the mouth to the gas passage when the airway case is attached to the face;a second light-emitting element supported by one of the pair of insertion portions; anda second light-receiving element supported by the other of the pair of insertion portions, whereinwhen the pair... | NIHON KOHDEN CORPORATION | A61B005/097 A61B005/01 A61M016/06 A61B005/1455 A61B005/08 A61B005/00 A61M016/00 A61M016/04 A61M016/08 A61B005/083
US09392971 | B2 | 2016-07-19 | Device and method for treating cardiac disorders by modulating autonomic response | 2010-12-03 | A method and device for modulating the autonomic nervous system adjacent a pericardial space to treat cardiac arrhythmia includes a treatment source arranged to supply a treatment medium, a catheter having an end sized for insertion into the pericardial space, a medium delivery assembly having a distal end arranged to be positioned by the catheter into the pericardium, with the distal end of the delivery assembly comprising a delivery tip arranged to extend away from the distal end of the catheter into the pericardial space. A connector operatively couples the delivery tip of the medium delivery assembly to the treatment source, and the delivery tip of the medium delivery assembly including a plurality of delivery points for delivering the treatment medium at a plurality of treatment areas within the pericardial space. The device performs modulation or ablation of the autonomic nervous system at selected treatment areas within the pericardium. | 1. A method of modulating autonomic nervous tissue residing within a pericardial space to treat cardiac disorders, the method comprising the steps of: positioning a distal end of a treatment delivery assembly at a location within the pericardial space, the distal end comprising one or more electrodes and an infusion system comprising one or more infusion ports;energizing the one or more electrodes with direct current electrical energy; andinfusing a fluid into the pericardial space via the one or more infusion ports such that the fluid disperses at least some of the direct current electrical energy away from the distal end of the treatment delivery assembly to the autonomic nervous tissue such that at least some of the autonomic nervous tissue becomes ablated by the direct current electrical energy. 2. The method of claim 1, wherein the one or more infusion ports comprise a plurality of spaced apart infusion ports. 3. The method of claim 1, wherein the fluid comprises saline. 4. The method of claim 1, including: using a mapping array to sense a follow-up level of autonomic nervous system activity at the location; andcomparing the follow-up level of autonomic nervous system activity to a threshold. 5. The method of claim 4, including: determining whether the follow-up level of autonomic nervous system activity is above a threshold; andperforming subsequent energizing and infusing steps. 6. The method of claim 1, wherein a catheter is used for positioning the distal end of the treatment delivery assembly. 7. The method of claim 1, further comprising positioning a containing element to seal the pericardial space. 8. The method of claim 7, wherein the containing element substantially prevents the fluid from exiting the pericardial space. 9. The method of claim 1, wherein the one or more electrodes make direct contact with at least some of the autonomic nervous tissue residing within the pericardial space. 10. The method of claim 1, wherein the one or more electrodes comprises a plurality of spaced apart electrodes. 11. The method of claim 1, wherein the distal end comprises an expandable portion shiftable between a collapsed state and an expanded state; and expanding the expandable portion after placement of the distal end at the location within the pericardial space. 12. The method of claim 1, wherein other myocardium contacted by the fluid does not become damaged substantially as a result of the direct current electrical energy. 13. A method of treating autonomic nervous tissue adjacent a pericardial space, the method comprising the steps of: creating an entry point to the pericardial space through a pericardium surrounding the pericardial space;inserting a distal end of a treatment delivery assembly through the entry point and into the pericardial space, the distal end comprising one or more electrodes and one or more infusion ports;positioning the distal end at a location within the pericardial space;energizing the one or more electro... | Mayo Foundation for Medical Education and Research | A61N001/05 A61N001/20 A61B018/14 A61B005/00 A61B005/04 A61M025/00 A61M025/04 A61M025/10 A61B005/02 A61B005/0215 A61B005/0402 A61B018/02 A61B018/00 A61N001/06
US10555677 | B2 | 2020-02-11 | Method and device for improving prediction and detection of change in a physiological condition | 2013-08-23 | Devices, methods and systems for predicting and detecting a change in a physiological condition of a subject are disclosed. A device for detecting and predicting a change in physiological condition of a subject may include one or more processors configured to: (i) analyze changes in a heart rhythm of a subject; (ii) analyze a signal from one or more biomarkers that are associated with a physiological condition of the subject; and (iii) determine, based on the changes in the heart rhythm and the signal from the one or more biomarkers, whether there is a change in the physiological condition of the subject during a time period. | 1. A device comprising one or more processors configured to: obtain continuously over time, via one or more sensors, both a heart rhythm signal related to a heart rhythm of a subject and an interstitial fluid glucose level signal related to a glucose level of an interstitial fluid of the subject;analyze continuously over time changes in a pattern of a heart rate variability of the subject based on the heart rhythm signal;analyze continuously over time changes in the glucose level of the interstitial fluid based on the interstitial fluid glucose level signal;extract features from the pattern of the heart rate variability and the glucose level of the interstitial fluid;reduce the features extracted based on a ranking algorithm to eliminate certain features that do not signify a physiological event;combine the pattern of the heart rate variability and the interstitial fluid glucose level signal; andpredict, for a physiological condition during a future time period of the subject for which the glucose level of the interstitial fluid is surrogate measurement, whether there would be a change in the physiological condition of the subject during the future time period, a prediction being based on the correlated changes in the pattern of the heart rate variability and the changes in the glucose level of the interstitial fluid, wherein a continuous glucose monitor is a surrogate measure for blood glucose measurement. 2. A device of claim 1, wherein the one or more processors are configured to process and correlate data related to the changes in the pattern of the heart rate variability to determine whether a rhythm signal or a change in the heart rhythm signal is of a physiological significance. 3. A device of claim 1, further comprising at least one of the one or more sensors configured to obtain the heart rhythm signal or the interstitial fluid glucose level signal. 4. A device of claim 1, wherein the one or more processors are configured to predict whether there is a change in the physiological condition of the subject based on (i) the changes in the pattern of the heart rate variability, (ii) the changes in the glucose level of the interstitial fluid and (iii) a pattern recognition model trained using prior heart rhythm measurements of the subject and prior glucose level measurement of the subject. 5. A device of claim 1, wherein the one or more processors are further configured using classification models in pattern recognition to determine whether the changes in the pattern of the heart rate variability of the subject are treated as a non-healthy incidence. 6. The device of claim 1, wherein a surrogate measurement signal includes one or more of body temperature, a heart rate or sound, a breathing rate or sound, a partial oxygen pressure, a glucose level, a blood pressure, a bioimpedance, a galvanic skin response, a motion detection signal, an electrooculogram signal, an electrocardiogram signal, a pulse wave velocity signal, a pulse wave measure... | MEDICUS ENGINEERING APS | A61B005/0408 A61B005/0205 A61B005/145 A61B005/00
US10165953 | B2 | 2019-01-01 | Methods and systems for recalibrating a blood pressure monitor with memory | 2016-03-21 | Systems and methods are provided for storing and recalling metrics associated with physiological signals. It may be determined that the value of a monitored physiological metric corresponds to a stored value. In such cases, a patient monitor may determine that a calibration is not desired. In some cases, a patient monitor may recall calibration parameters associated with the stored value if it determined that the stored value corresponds to the monitored metric value. | 1. A method for triggering a cuff-based blood pressure measurement of a subject, the method comprising: receiving a photoplethysmograph (PPG) signal from a sensor;monitoring, using a processor, a first value of a metric derived at least in part from the PPG signal;comparing, using the processor, the first value of the metric to each stored value of a plurality of stored values, wherein each stored value of the plurality of stored values is associated with a respective calibration parameter;determining, using the processor, that the first value of the metric does not correspond to any stored value of the plurality of stored values based at least in part on the comparison;triggering, using the processor, the cuff-based blood pressure measurement in response to determining that the first value of the metric does not correspond to any stored value of the plurality of stored values;executing, using an inflatable cuff, the cuff-based blood pressure measurement of the subject in response to the trigger;determining, using the processor, a second value of the metric;comparing, using the processor, the second value of the metric to stored values of the plurality of stored values;determining, using the processor, that the second value of the metric corresponds to a stored value of the plurality of stored values based at least in part on the comparison; andrecalling, from at least one memory device, a set of blood pressure calibration parameters associated with the stored value of the plurality of stored values based on determining that the second value of the metric corresponds to the stored value. 2. The method of claim 1, further comprising updating, using the processor, the plurality of stored values to include the first value of the metric in response to the trigger. 3. The method of claim 2, further comprising updating, using the processor, a stored set of blood pressure calibration parameters comprising the calibration parameters associated with the plurality of stored values, based at least in part on the cuff-based blood pressure measurement of the subject, to generate an updated stored set of blood pressure calibration parameters, wherein the stored set of blood pressure calibration parameters comprises the set of blood pressure calibration parameters associated with the stored value. 4. The method of claim 3, further comprising determining, using the processor, a blood pressure value of the subject based on the updated stored set of blood pressure calibration parameters and the PPG signal. 5. The method of claim 4, wherein the cuff-based blood pressure measurement comprises a cuff-based blood pressure measurement, the method further comprising: comparing the blood pressure value of the subject to a stored blood pressure value of the subject;determining, using the processor, that a difference between the blood pressure value and the stored blood pressure value satisfies a threshold difference value; andtriggering, using the processor, a second ... | Nellcor Puritan Bennett Ireland | G01L027/00 A61B005/021 A61B005/024 A61B005/1455 A61B005/00 G16H040/40
US10039941 | B2 | 2018-08-07 | Cowl neck barrier gown with attachments | 2016-01-08 | This invention offers a fully protective cowl neck garment with various fasteners designed to attach additional protective gear, such as gloves and shoe coverings. Additionally, a temperature sensor shield is located on the hat and protective mask. This allows the clients or patients the ability to see and to monitor the temperature of their caregivers. The caregiver's temperature is visible on the hat, as well as the face mask. This makes the caregivers accountable to their clients or patients, as well as their colleagues and coworkers. This invention eliminates the worry of contact with infectious diseases or dangerous liquids, by utilizing elastic manual ties and hook-and-loop fasteners to ensure the garment is secured fully on a user's body. Overall, this invention ensures medical professionals, firemen, emergency medical personnel, government workers, and so forth, are protected fully from contagious and infectious diseases, liquids, and so forth. | 1. A protective suit comprising: a. a body having a closed front including a barrier protective material and defining a cowl neck portion and a neckline and a bottom edge configured to extend below a wearer's knees when donned,b. an open back,c. sleeves connected to the body and having a row of hook and loop fasteners at a wrist area for selectively attaching to short gloves and a row of hook and loop fasteners below an elbow area for selectively attaching to long gloves, the row of hook and loop fasteners below the elbow area being covered by a movable flap when not attached to long gloves;d. a filtration mask connected to the cowl neck portion;e. a section of elastomeric material that extends around a bottom edge of the sleeves;f. a second section of elastomeric material that extends around a border of a hood attached to one side of said open back with hook-and-loop fasteners and configured to encircle a face of the wearer;g. an apron attached to said closed front and extending generally from an upper chest region of the body to a location above the bottom edge of the body, and also configured to be below a wearer's knees when the body is donned; and,h. pants having legs, an elastic waistband, and draw string, said legs having one or more rows of hook-and-loop fasteners, and an elastic type hem for security of a tighter fit. 2. The protective suit as in claim 1, wherein said barrier protective material is attached to said body and extending down to the bottom edge of said body. 3. The protective suit as in claim 1, wherein said suit is a surgical gown. 4. The protective suit as in claim 1, wherein said long gloves that attach below the elbow area have hook-and-loop strips for attachment. 5. The protective suit as in claim 1, further comprising shoe covers that attach at an ankle area of said legs using hook-and-loop fasteners. 6. The protective suit as in claim 1, further comprising shoe covers that attach at a knee area of said legs using hook-and loop strips. 7. The protective suit as in claim 1 further comprising a thermometer mounted on said suit and positioned to selectively indicate the body temperature of said wearer. 8. The protective suit as in claim 7 wherein said thermometer is mounted on the hood. 9. The protective suit as in claim 7 wherein said thermometer is mounted on the filtration mask. 10. The protective suit as in claim 7 further comprising a movable cover positioned proximate said thermometer and selectively engaged to cover said thermometer. 11. The protective suit as in claim 1 further comprising a face mask configured to extend in front of a face of a wearer of said protective suit. 12. The protective suit as in claim 11 wherein said face mask is supported from a cap. 13. The protective suit as in claim 11 wherein said face mask is supported from said hood. 14. The protective suit as in claim 11 further comprising a thermometer mounted on said face mask and positioned to indicate the temperature of said wear... | - | A61B005/00 A62B017/00 A62B018/02 A41D019/00 A43B003/18 A62B017/04 A41D013/12 A43B001/00 G01K013/00 A61B005/01 A41D013/00 A41D013/11
USRE046069 | E1 | 2016-07-19 | Weighting garments and orthotics for improving balance | 2014-06-24 | Weighting garment and orthotics are provided for improving balance. In particular, adjustable balance evaluation systems are used to determine placement of a weight to improve a subject's balance. These evaluation systems may be used to create customized garments for enhancing or improving balance. Described herein are customized garments for enhancing balance. Methods of creating customized garments enhance balance from the adjustable balance evaluation systems. Methods and apparatus further include eyeglasses with weights and testing methods to improve vision. | 1. An apparatus for stimulating a patient's sensory system, comprising: a garment made of a flexible and wearable material, and configured to be worn on the patient's torso and comprising an inner and an outer surface, the garment capable of receiving one or more stimuli over a plurality of immediately adjacent and continuous positions;one or more repositionable stimuli capable of sensorially stimulating the patient and configured to attach to the garment; andat least one removable insert in an insert pocket within the garment for supporting the patient's back, the insert comprising a shape to physically support the patient's back and being relatively rigid compared to the garment material. 2. The apparatus of claim 1, further comprising belt. 3. The apparatus of claim 2, wherein the belt further comprises means for coupling to a front panel for accommodating a removable insert. 4. The apparatus of claim 2, wherein the belt wraps around the insert in the garment, wherein the belt is removably threaded through a pair of openings defined on either side of the insert pocket. 5. The apparatus of claim 1, wherein the apparatus is comprised of at least two side components and a back component removably coupled together at a plurality of immediately adjacent and continuous positions. 6. A method of improving a subject's vision, comprising: (a) evaluating the subject's vision;(b) stimulating the subject's ocular system by attaching one or more repositionable stimuli to a device worn by the subject;(c) reevaluating the subject's vision;(d) comparing the subject's vision in (c) to the subject's vision in (a); and(e) repeating (b)-(d) until the subject's vision shows improvement after the comparison in (d). 7. The method of claim 6, wherein the device is a garment. 8. The method of claim 7, wherein the garment is cap, headband, barrette, or hat. 9. The method of claim 7, wherein the garment is configured to fit the subject's torso. 10. The method of claim 6, wherein the device is a pair of eyeglasses or an eyeglass frame. 11. A method of improving a subject's vestibular system, comprising: (a) evaluating the subject's vestibular system;(b) stimulating the subject's vestibular system by attaching one or more repositionable stimuli to a device worn by the subject;(c) reevaluating the subject's vestibular system;(d) comparing the subject's vestibular system in (c) to the subject's vestibular system in (a); and(e) repeating (b)-(d) until the subject's vestibular system shows improvement after the comparison in (d). 12. The method of claim 11, wherein the device is a pair of eyeglasses or an eyeglass frame. 13. The method of claim 11, wherein the device is a garment. 14. The method of claim 13, wherein the garment is configured to be worn on the subject's torso. 15. The method of claim 13, wherein the garment is a cap, headband, or hat. 16. The method of claim 11, wherein the device is an orthotic configured to fit the subject's torso. 17. The me... | Motion Therapeutics, Inc. | A61B003/00 A61B003/14 A61F005/02 A63B026/00 A63B021/065 A61B005/00
US09398895 | B2 | 2016-07-26 | Method apparatus and system for enhancing needle visualization in medical ultrasound imaging | 2015-09-04 | The present invention discloses a method, apparatus and system for enhancing needle visualization in ultrasound imaging, said method comprising: a setting step for setting a scanning depth corresponding to a depth of a part or tissue target in a patient's body; and a determining step for automatically determining a needle frame steering angle and an ultrasound working frequency for needle frame collection based on the scanning depth. In the embodiments of the present invention, the needle frame steering angle and ultrasound working frequency for needle frame collection and the filter kernel for enhancing edge filtering of the collected needle frame are both dependent upon the scanning depth, and thereby can achieve enhancing needle visualization in ultrasound imaging for scanning at different depths without participation of the user or extra change of hardware. | 1. A method for enhancing needle visualization in ultrasound imaging, the method comprising: setting a scanning depth corresponding to a depth of a part or tissue target in a patient's body; and automatically determining a needle frame steering angle and an ultrasound working frequency for needle frame collection based on the scanning depth. 2. The method according to claim 1 further comprising performing edge enhancement filtering on a collected needle frame. 3. The method according to claim 2, wherein a filter kernel for performing edge enhancement filtering matches the determined needle frame steering angle for needle frame collection. 4. The method according to claim 3, wherein a nonzero coefficient is defined along a needle direction in the filter kernel matching the needle frame steering angle for needle frame collection. 5. The method according to claim 1, wherein automatically determining a needle frame steering angle and an ultrasound working frequency further comprises searching for a predefined needle frame steering angle and a predefined ultrasound working frequency corresponding to the scanning depth in a pre-stored table. 6. The method according to claim 5, wherein the pre-stored table comprises a plurality of predefined depth values, and wherein the pre-stored table comprises a plurality of predefined needle frame steering angles and a plurality of predefined ultrasound working frequencies respectively corresponding to each of the plurality of predefined depth values. 7. The method according to claim 6, wherein automatically determining a needle frame steering angle and an ultrasound working frequency further comprises determining the predefined needle frame steering angle and predefined ultrasound working frequency corresponding to one of the plurality of predefined depth values that is equal or proximal to the scanning depth. 8. The method according to claim 1, wherein the shallower the scanning depth, the smaller the needle frame steering angle for needle frame collection and the higher the ultrasound working frequency for needle frame collection. 9. The method according to claim 1, wherein the deeper the scanning depth, the larger the needle frame steering angle for needle frame collection and the lower the ultrasound working frequency for needle frame collection. | GENERAL ELECTRIC COMPANY | A61B005/05 A61B008/08 A61B008/13 A61B008/00 A61B019/00 G03B042/06
US20160192872 | A1 | 2016-07-07 | USING KINETIC CYCLIC VOLTAMMETRY TO EVALUATE ANALYTE KINETICS AND CONCENTRATIONS | 2014-08-11 | Materials and methods for using kinetic cyclic voltammetry to measure analyte levels and assess analyte kinetics. | 1. A method for assessing a concentration of an analyte present within an environment, wherein said method comprises: (a) obtaining voltammetric data for a multi pulse cyclic voltammetry, with repeated series of pulses of a waveform,(b) determining a voltammogram from said data,(c) determining a detection value based on said voltammogram, wherein said detection value provides an indication about said concentration, and(d) providing information about said detection value or said concentration. 2. The method of claim 1, wherein said analyte is a chemical capable of being measured by electrochemistry. 3. The method of claim 1, wherein said environment is brain tissue in vivo. 4. The method of claim 1, wherein said environment is human brain tissue in vivo. 5. The method of claim 1, wherein each of said series of pulses includes three to twenty pulses. 6. The method of claim 1, wherein each of said series of pulses is generated over about 1 millisecond to about 300 milliseconds. 7. The method of claim 1, wherein the repetition time between the onset of consecutive series of pulses is between about 10 milliseconds and about 10 seconds. 8. The method of claim 1, wherein the lag time between consecutive series of pulses is between about 1 millisecond and about 700 milliseconds. 9. The method of claim 1, wherein each pulse lasts between about 0.15 millisecond and about 20 milliseconds. 10. The method of claim 1, wherein the delay time between consecutive pulses is between about 0.2 millisecond and about 20 milliseconds. 11. A method for assessing a concentration of an analyte present within an environment, wherein said method comprises: (a) obtaining a voltammogram determined from voltammetric data for a multi pulse cyclic voltammetry, with repeated series of pulses of a waveform,(b) determining a detection value based on said voltammogram, wherein said detection value provides an indication about said concentration, and(c) providing information about said detection value or said concentration. 12. The method of claim 11, wherein said analyte is a chemical capable of being measured by electrochemistry. 13. The method of claim 11, wherein said environment is brain tissue in vivo. 14. The method of claim 11, wherein said environment is human brain tissue in vivo. 15. The method of claim 11, wherein each of said series of pulses includes three to twenty pulses. 16. The method of claim 11, wherein each of said series of pulses is generated over about 1 millisecond to about 300 milliseconds. 17. The method of claim 11, wherein the repetition time between the onset of consecutive series of pulses is between about 10 milliseconds and about 10 seconds. 18. The method of claim 11, wherein the lag time between consecutive series of pulses is between about 1 millisecond and about 700 milliseconds. 19. The method of claim 11, wherein each pulse lasts between about 0.15 millisecond and about 20 milliseconds. 20. The method of claim 11, wherein the ... |  | A61B005/00 G01N027/416 A61B005/1473
US09584135 | B2 | 2017-02-28 | Interface and related method for connecting sensor equipment and a physiological monitor | 2016-04-01 | An interface to connect sensor equipment and a physiological monitor includes a first connector to receive power from a first channel of the monitor and a second connector to receive power from a second channel of the monitor. The power from each of the first and second channels of the monitor is combined within the interface. The interface further includes a third connector to provide the combined power to the sensor equipment; a voltage converter to rescale the voltage of the combined power that is provided to the sensor equipment; and a scaling circuit to reduce the voltage of a signal representing a measured physiological parameter. The signal representing the measured physiological parameter is sent from the sensor equipment to the monitor. The interface is advantageous to allow sensor equipment to be sufficiently powered by a monitor that would not typically provide enough power. | 1. A cable comprising: a first connector configured to receive power from a first channel of a physiological monitor and a second connector configured to receive power from a second channel of the monitor, wherein the power from each of the first and second channels of the monitor is combined within the cable;a third connector configured to provide the combined power to a receiver configured to receive information representing a measured physiological parameter and generate a signal representing the measured physiological parameter;a voltage converter configured to rescale the voltage of the combined power that is provided to the receiver;wherein the cable is configured to receive the signal representing the measured physiological parameter that is generated by the receiver, andwherein the cable is configured to provide a signal representing the measured physiological parameter to the monitor via the first connector and/or the second connector. 2. The cable of claim 1, wherein the first and second channels of the monitor do not comply with the BP22 standard governing excitation power signals. 3. The cable of claim 1, wherein the cable is configured to interface with a receiver requiring more power than the first channel of the monitor is configured to provide. 4. The cable of claim 1, wherein the measured physiological parameter is blood pressure. 5. The cable of claim 1, wherein the voltage converter is configured to double the voltage of the combined power. 6. The cable of claim 1, further comprising a plurality of filters configured to reduce noise. 7. The cable of claim 1, wherein the first connector and the second connector are disposed within a single housing configured to provide two connections to the monitor. 8. A method for connecting a receiver to a physiological monitor, comprising: using a cable, combining an excitation power signal received from a first channel of the monitor via a first connector of the cable and an excitation power signal received from a second channel of the monitor via a second connector of the cable, to form a combined power signal;using the cable, rescaling the voltage of the combined power signal;using the cable, providing the rescaled combined power signal to the receiver, via a third connector of the cable;using the receiver, wirelessly receiving information representing a measured physiological parameter, and generating a signal representing the measured physiological parameter;using the cable, receiving the signal representing the measured physiological parameter that is generated by the receiver,using the cable, providing the signal representing the measured physiological parameter to the monitor, via the first connector and/or the second connector of the cable. 9. The method of claim 8, wherein the first and second channels of the monitor do not comply with the BP22 standard governing excitation power signals. 10. The method of claim 8, wherein the receiver is a receiver requiring more power th... | ST. JUDE MEDICAL COORDINATION CENTER BVBA | H03L005/00 A61B005/00 A61B005/021
US20160213278 | A1 | 2016-07-28 | Method for Detecting Arthritis and Cartilage Damage Using Magnetic Resonance Sequences | 2015-12-16 | A method for detecting symptomatic osteoarthritis in a human patient who is otherwise asymptomatic comprises: taking a plurality of magnetic resonance (MR) image signal features from MR sequences in a joint of the patient; submitting the MR image signal features to a classifier for performing a feature reduction for redundant or unnecessary features which are then eliminated; calculating a signal texture index (STI) value from the remaining image features; comparing that STI value against two population databases, one for individuals known to develop osteoarthritis and a second for individuals known not to develop osteoarthritis at a given time point; prognosticating from the STI value, a likelihood of the patient developing osteoarthritis; and treating the patient accordingly. | 1. A method for detecting a type of symptomatic osteoarthritis to a joint or cartilage of a human patient who is otherwise asymptomatic, said method comprising: (a) taking magnetic resonance (MR) sequence maps of one or more regions of cartilage in a joint of the patient;(b) submitting said MR sequence maps to a classifier for performing a feature reduction that calculates which redundant or unnecessary features may be removed;(c) eliminating said redundant or unnecessary features from said MR sequence maps to form a minimum grouping of image features for the patient;(d) calculating from said minimum grouping of image features a signal texture index (STI) value;(e) comparing the STI value for the patient against at least two population databases, a first database including individuals known to develop osteoarthritis at a first time point and a second database including individuals known not to develop osteoarthritis at a later time point;(f) prognosticating from the STI value, a likelihood of the patient developing osteoarthritis; and(g) treating the patient based on prognosticating step (f). 2. The method of claim 1 which can be used to prognosticate, from the STI value, a likelihood of the patient developing arthritis or damage. 3. The method of claim 1 wherein step (f) includes prognosticating the likelihood that osteoarthritis will progress or regress in the patient. 4. The method of claim 3 wherein step (f) includes prognosticating the rate of progression or regression of osteoarthritis in the patient. 5. The method of claim 1 wherein the joint or cartilage is in the patient's knee, ankle, hip, shoulder, elbow, wrist or spine. 6. The method of claim 5 wherein the joint or cartilage is from the patient's knee, and the magnetic resonance (MR) sequences for that knee are taken for the patient's patella, medial and lateral compartments. 7. The method of claim 6 wherein the image features used to calculate the STI are taken mostly from a dominant compartment of the patient's knee, said dominant compartment selected from the patient's patella, medial or lateral compartment. 8. The method of claim 1 wherein the classifier from step (b) is selected from the group consisting of a linear classifier, a non-linear classifier, a regression framework and a neural network. 9. The method of claim 1 wherein step (d) includes using one or more histogram measures selected from the group consisting of: mean, standard deviation, variance, dispersion, average energy, energy, skewness and kurtosis. 10. The method of claim 1 wherein step (d) includes using one or more measures selected from the group consisting of: gray level co-occurrence matrix (GLCM), gray level run length (GLRL), and Z-scores. 11. A method for prognosticating and treating osteoarthritis of a patient's knee or hip, said method comprising: (a) taking magnetic resonance (MR) sequence maps of one or more regions of the patient's knee or hip;(b) submitting said MR sequence maps to a classi... |  | A61B005/055 A61B005/00
US20160206223 | A1 | 2016-07-21 | IMPLANT FOR MEASURING THE INTRACORPOREAL PRESSURE WITH TELEMETRIC TRANSMISSION OF THE MEASURED VALUE | 2016-01-05 | An implant for measuring the intracorporeal pressure with telemetric transmission of the measured value. The abstract of the disclosure is submitted herewith as required by 37 C.F.R. §1.72(b). As stated in 37 C.F.R. §1.72(b): A brief abstract of the technical disclosure in the specification must commence on a separate sheet, preferably following the claims, under the heading “Abstract of the Disclosure.” The purpose of the abstract is to enable the Patent and Trademark Office and the public generally to determine quickly from a cursory inspection the nature and gist of the technical disclosure. The abstract shall not be used for interpreting the scope of the claims. Therefore, any statements made relating to the abstract are not intended to limit the claims in any manner and should not be interpreted as limiting the claims in any manner. | 1-17. (canceled) 18. A method of detecting intracranial pressure in a patient having hydrocephalus using an implantable hydrocephalus device, said method comprising the steps of: connecting said implantable hydrocephalus device to a hydrocephalus shunt system, which hydrocephalus shunt system is configured to control drainage of cerebrospinal fluid from around the brain of a patient having hydrocephalus, and which said hydrocephalus device comprises:a rigid housing;a pressure sensor being disposed in said housing, and being configured to interface with a data transmitter;said pressure sensor comprising a microchip;said housing comprising an opening;a membrane being disposed to cover said opening;said membrane comprising a biocompatible metal;a wall being disposed opposite said membrane;said membrane comprising corrugations formed by alternating bulges, which project outwardly, and indentations, which project inwardly;said wall comprising a cross-section being essentially flat or curved or funnel-shaped, each either with or without corrugations;said wall and said membrane being disposed to form a chamber;said chamber containing a gas therein, which gas is to be used to transfer intracranial pressure from said membrane to said pressure sensor;said chamber containing essentially the entire of said gas; andsaid membrane being configured to be moved upon a change in intracranial pressure, to thereby act on said gas to transfer intracranial pressure from said membrane to said pressure sensor;said method comprising the steps of: subcutaneously implanting said housing in or on the skull of said patient;operatively connecting said housing to cerebrospinal fluid within the skull of said patient via a ventricle catheter of said hydrocephalus shunt system, such that said cerebrospinal fluid is in contact with said membrane;detecting a change in the intracranial pressure by the steps of (a), (b), and (c): (a) permitting the changed intracranial pressure to move said membrane, and(b) thereby expanding or contracting the size of said chamber, and(c) thereby transferring the intracranial pressure from said membrane, through said gas in said chamber, to said pressure sensor; andinterfacing said pressure sensor with said data transmitter to permit transmission of intracranial pressure data for analysis by a medical professional. 19. The method according to claim 18, wherein: said wall comprises corrugations;said corrugations of said wall comprise alternating bulges, which project outwardly, and indentations, which project inwardly;each of said membrane and said wall comprises a similar cross-sectional profile of similar bulges and indentations; andsaid step of permitting the intracranial pressure to move said membrane comprises permitting an increase in intracranial pressure to move a portion of said membrane into contact with a portion of said wall, such that at least one of said bulges of said membrane contacts and covers a corresponding one of said bulges of ... |  | A61B005/03 A61B005/00
US20160206246 | A1 | 2016-07-21 | OBJECT INFORMATION ACQUIRING APPARATUS AND OBJECT INFORMATION ACQUISITION METHOD | 2016-01-12 | An object information acquiring apparatus comprises an irradiation unit that irradiates an object with light; a receiving unit including detection elements that receives acoustic waves generated from the object and outputs analog signals; a conversion unit that performs A/D conversion on the analog signals to generate first digital signals; a memory that stores the first digital signals; a correction unit that generates second digital signals by correcting the first digital signals using different frequency filter in accordance with a positional relation between a position in which characteristic information of the object is acquired and each of the detection elements; and an acquiring unit that acquires the characteristic information of the object based on the second digital signals. | 1. An object information acquiring apparatus comprising: an irradiation unit configured to irradiate an object with light;a receiving unit including a plurality of acoustic wave detection elements configured to receive acoustic waves generated from the object by irradiation with the light by the irradiation unit, and to output analog signals;a conversion unit configured to perform analog-to-digital conversion on the analog signals output from the plurality of acoustic wave detection elements to generate a plurality of first digital signals;a memory configured to store the plurality of first digital signals;a correction unit configured to generate a plurality of second digital signals by correcting the plurality of first digital signals stored in the memory using a different frequency filter in accordance with a positional relation between a position in which characteristic information of the object is acquired and each of the plurality of acoustic wave detection elements; andan acquiring unit configured to acquire the characteristic information of the object based on the plurality of second digital signals. 2. The object information acquiring apparatus according to claim 1, wherein the area in which the characteristic information of the object is acquired is a region of interest set to the object. 3. The object information acquiring apparatus according to claim 1, wherein the correction unit includes:an extraction processing unit configured to extract signal components of a predetermined frequency range of the plurality of first digital signals based on the positional relation; anda multiplication unit configured to generate the plurality of second digital signals by correcting the extracted signal components of the predetermined frequency range of the plurality of first digital signals using the frequency filter. 4. The object information acquiring apparatus according to claim 3, wherein the frequency filter has a gain which is larger as a central frequency of the predetermined frequency range is larger. 5. The object information acquiring apparatus according to claim 3, wherein the extraction processing unit is a filter that cuts off signal components outside the predetermined frequency range of the plurality of first digital signals based on the positional relation. 6. The object information acquiring apparatus according to claim 5, wherein the filter is at least one of a band-pass filter, a high-pass filter, and a low-pass filter. 7. The object information acquiring apparatus according to claim 1, wherein the receiving unit supports the plurality of acoustic wave detection elements so that directions in which reception sensitivities of the acoustic wave detection elements are highest concentrate. 8. The object information acquiring apparatus according to claim 7, wherein the receiving unit supports the plurality of acoustic wave detection elements along an approximately hemispherical shape. 9. The object information acquiring apparatu... |  | A61B005/00
US20160196649 | A1 | 2016-07-07 | METHOD FOR DETERMINING AN INTRACORTICAL WORKING STATE OF A FUNCTIONAL NETWORK IN THE BRAIN | 2016-01-06 | A method for determining an intracortical working state of a functional network of the brain includes acquiring a number of first blood oxygen saturation level time point vectors of a number of gray matter voxels of a cortex of a brain functional network template, each of the blood oxygen saturation level time point vectors respectively having blood oxygen saturation level signals of each of the gray matter voxels at a number of continuous time points in a particular time period. The method further includes clustering the blood oxygen saturation level time point vectors as a number of gray matter voxel cooperative time point categories by taking the blood oxygen saturation level signals as objects, the gray matter voxel cooperative time point categories being sets of a number of discrete time points of the gray matter voxels respectively in the particular time period. The method includes determining the number of gray matter voxel cooperative time point categories as the intracortical working state of the first cortex. | 1. A method for determining an intracortical working state of a brain functional network, characterized in that the method comprises: a first acquisition step of acquiring a plurality of first blood oxygen saturation level time point vectors of a plurality of first gray matter voxels of a first cortex of a brain functional network template, each of said first blood oxygen saturation level time point vectors respectively comprising blood oxygen saturation level signals of each of said first gray matter voxels at a plurality of continuous time points in a particular time period;a first clustering step of clustering said first blood oxygen saturation level time point vectors as a plurality of first gray matter voxel cooperative time point categories by taking the blood oxygen saturation level signals as objects, said first gray matter voxel cooperative time point categories being sets of a plurality of discrete time points of said first gray matter voxels in said particular time period; anda first determination step of determining said plurality of first gray matter voxel cooperative time point categories as said intracortical working state of said first cortex. 2. The method for determining an intracortical working state of claim 1, wherein said first clustering step comprises clustering said first blood oxygen saturation level time point vectors as a plurality of first gray matter voxel cooperative time point categories by taking the blood oxygen saturation level signals as objects through a K-means algorithm. 3. The method for determining an intracortical working state of claim 2, wherein said first clustering step further comprises traversing clustering results of a plurality of alternative K values through a first general formula so as to determine an optimal K value, the plurality of gray matter voxel cooperative time point categories comprises n gray matter voxel cooperative time point category pairs, said gray matter voxel cooperative time point category pairs comprise two gray matter voxel cooperative time point categories whose working states are associated, and the first general formula isPI=∑i=1nRiPiIn the formula, Ri is an absolute value of a correlation coefficient between the ith gray matter voxel cooperative time point category pair, and Pi is a percentage of the ith gray matter voxel cooperative time point category pair in said particular time period, and the K value corresponding to the maximum PI value is taken as said optimal K value. 4. The method for determining an intracortical working state of claim 3, wherein said alternative K values comprise natural numbers greater than or equal to 4 and less than or equal to the radication of the number of said continuous time points. 5. The method for determining an intracortical working state of claim 3, wherein if Ri is less than a threshold, then Ri is set as 0. 6. The method for determining an intracortical working state of claim 1, wherein said particular time period is repet... | Siemens Healthcare GmbH | G06T007/00 A61B005/145 A61B005/00 A61B005/055
US20160198988 | A1 | 2016-07-14 | SYSTEM AND METHOD FOR MODE SWITCHING | 2016-03-03 | Systems and methods described provide dynamic and intelligent ways to change the required level of user interaction during use of a monitoring device. The systems and methods generally relate to real time switching between a first or initial mode of user interaction and a second or new mode of user interaction. In some cases, the switching will be automatic and transparent to the user, and in other cases user notification may occur. The mode switching generally affects the user's interaction with the device, and not just internal processing. The mode switching may relate to calibration modes, data transmission modes, control modes, or the like. | 1. A method of operating a continuous glucose monitoring device, the continuous glucose monitoring device coupled to a glucose sensor and operating in an initial mode of operation, comprising: a. measuring a signal indicative of glucose concentration data;b. displaying the glucose concentration data on a user interface of the continuous glucose monitoring device, the user interface in the initial mode of operation having an initial mode of user interaction;c. determining data indicative of a usability of the continuous glucose monitoring device;d. comparing the determined data to one or more transition criteria;e. if the comparing indicates the determined data has met or will meet the transition criteria, causing the continuous glucose monitoring device to transition to a new mode of operation; andf. displaying the glucose concentration data on the user interface of the continuous glucose monitoring device, the user interface in the new mode of operation having a different mode of user interaction than the initial mode,g. such that the continuous glucose monitoring device operates in a mode of user interaction according to the device usability. 2. The method of claim 1, wherein the displaying is based at least in part on the mode of operation. 3. The method of claim 1, wherein the determining data includes receiving data from the sensor. 4. The method of claim 1, wherein the sensor is configured for in vivo insertion into the patient. 5. The method of claim 1, wherein a first output of the monitoring device in the initial mode of operation represents the initial mode of user interaction and a second output of the monitoring device in the new mode of operation represents the new mode of user interaction, and wherein the first and second outputs are different. 6. The method of claim 5, wherein the initial and new modes of user interaction are configured such that the new mode of user interaction requires less user interaction than the initial mode of user interaction. 7. The method of claim 5, wherein the initial and new modes of user interaction are selected from the group consisting of: user-dependent calibration and device self-calibration. 8. The method of claim 7, wherein the analyte is glucose and wherein the user-dependent calibration corresponds to entry of a calibration value from an external blood glucose meter. 9. The method of claim 5, wherein the analyte is glucose and wherein the initial and new modes of user interaction include different levels of control in an artificial pancreas system. 10. The method of claim 5, wherein the analyte is glucose and wherein the initial and new modes of user interaction are data transmission modes selected from the group consisting of: scheduled data transmissions and unscheduled data transmissions. 11. The method of claim 1, wherein the determined data includes an analyte concentration value and/or a time rate of change thereof. 12. The method of claim 1, wherein the determined data indica... | DexCom, Inc. | A61B005/145 A61B005/1495 A61B005/00
US09387048 | B2 | 2016-07-12 | Catheter sensor systems | 2011-10-14 | A medical system including a catheter or other flexible structure uses a combination of two different sensor systems to measure a pose of a section or tip of the catheter or flexible structure. The first sensor system, which may include an electromagnetic sensor, can measure a pose of a first section of the catheter, and the second sensor system can measure a pose of the second section relative to the first section. The second sensor system may employ a technology such as fiber shape sensing that permits the second section to be smaller than the first section, so that a distal tip of the catheter or flexible structure can fit within smaller natural lumens. | 1. A medical system comprising: a catheter having a first section and a second section, the second section adjacent to the first section, wherein the first section defines a first longitudinal catheter axis and the second section defines a second longitudinal catheter axis;an electromagnetic sensor system in the first section including: a first electromagnetic sensor in a first lumen portion extending along a longitudinal sensor axis in parallel with the first longitudinal catheter axis at a proximal end of the first section, anda second electromagnetic sensor in a second lumen portion extending along the longitudinal sensor axis in parallel with the first longitudinal catheter axis at a distal end of the first section, the distal end of the first section being adjacent to the second section,wherein the first section between the proximal and distal ends flexibly couples the first and second electromagnetic sensors so that the first electromagnetic sensor is movable with respect to the second electromagnetic sensor, wherein the first electromagnetic sensor includes a first signal wire coupled to a first coil extending within the first lumen portion along the longitudinal sensor axis and the second electromagnetic sensor includes a second signal wire coupled to a second coil extending within the second lumen portion along the longitudinal sensor axis; anda fiber shape sensor system that extends through the first section between and along the first electromagnetic sensor and the second electromagnetic sensor, the fiber shape sensor extending through the second section, the fiber shape sensor system being configured for measurement of a pose of the second section relative to the distal end of the first section and measurement of a relative orientation between the first electromagnetic sensor and the second electromagnetic sensor. 2. The system of claim 1, wherein the second section is narrower than the first section. 3. The system of claim 2, wherein the first longitudinal catheter axis is offset from the second longitudinal catheter axis. 4. The system of claim 1, wherein the first electromagnetic sensor is configured to measure a position and an orientation of the proximal end of the first section relative to an external reference. 5. The system of claim 4, wherein the second electromagnetic sensor is configured to measure a position and an orientation of the distal end of the first section relative to the proximal end of the first section. 6. The system of claim 1, wherein the first electromagnetic sensor and the second electromagnetic sensor are five-degree-of-freedom sensors and wherein the electromagnetic sensor system and the fiber shape sensor system comprise a measurement system for determining a six-degree-of-freedom measurement. 7. The system of claim 1, wherein the fiber shape sensor system comprises Bragg gratings. 8. The system of claim 1, wherein the first coil has a first magnetic axis oriented at a first angle relative to the ... | Intuitive Surgical Operations, Inc. | A61B005/05 A61B019/00
US09383423 | B2 | 2016-07-05 | Systems and methods for susceptibility tensor imaging | 2013-05-09 | The present disclosure provides a method and system for quantifying and making images of tissue anisotropy property based on magnetic resonance imaging (MRI). The systems and methods provided herein utilize orientation distribution of magnetic susceptibility to characterize magnetic susceptibility anisotropy (MSA) inside biological tissues. This MSA may be intrinsic property of the tissue or may be induced by the presence of external agents. In certain embodiments, the MSA is displayed as an orientation distribution function of susceptibility and/or may be described by mathematical quantities such as tensors (e.g., symmetric or asymmetric second order or higher order tensors) and spherical harmonics. In other embodiments, the MSA is characterized using a second order tensor named apparent susceptibility tensor (AST). | 1. A method for magnetic resonance imaging (MRI) comprising: using an MRI system to acquire imaging data of an object, the imaging data including a plurality of voxels;determining anisotropy of magnetic susceptibility based on the voxels; andgenerating one of an image and quantities based on the determined anisotropy for depicting a characteristic of the object. 2. The method of claim 1, wherein using an MRI system comprises using the MRI system to apply a magnetic field to the object. 3. The method of claim 1, wherein using an MRI system comprises using the MRI system to acquire imaging data of the object at a plurality of orientations of the object relative to a magnetic field generated by the MRI system. 4. The method of claim 1, wherein using an MRI system comprises using the MRI system to measure and image magnetic susceptibility tensor of rank 2 and higher. 5. The method of claim 1, comprising determining one of vector components, eigenvalue decomposition, and invariant functions of susceptibility tensors of the voxels, and wherein generating one of an image and quantities comprises generating the image based on the one of vector components, eigenvalue decomposition, and invariant functions of the susceptibility tensors. 6. The method of claim 1, comprising: determining whether each of the voxels has an eigenvalue greater than a predetermined magnitude;identifying adjacent voxels that each have an eigenvalue greater than the predetermined magnitude; andfor each identified adjacent voxel, determining whether an angle between eigenvectors of the identified adjacent voxels is less than a predetermined angle value,wherein generating one of an image and quantities comprises generating an image that depicts one or more lines extending between the identified adjacent voxels in which the angle between eigenvectors is less than the predetermined angle value. 7. The method of claim 1, wherein generating one of an image and quantities comprises generating the one of the image and quantities based on magnetic susceptibility tensors for depicting a tissue characteristic of the object. 8. The method of claim 1, comprising determining whether an angle between orientations of adjacent voxels is less than a predetermined angle value; and wherein generating one of an image and quantities comprises generating one of the image and quantities that depicts one or more lines extending between the adjacent voxels in which the angle is less than the predetermined angle value. 9. The method of claim 1, wherein using an MRI system comprises using the MRI system to generate an orientation of distribution function of magnetic susceptibility. 10. The method of claim 1, wherein the object includes a fiber structure, and wherein the method comprises identifying a set of voxels corresponding to the fiber structure based on one of magnetic susceptibility and resonance frequency shift of the set of voxels. 11. A magnetic resonance imaging (MRI) system, comprising: ... |  | G01R033/54 A61B005/055 G01R033/48 A61B005/00 G01R033/24 G01R033/563
US09396641 | B1 | 2016-07-19 | System and method for impact prediction and proximity warning | 2015-04-16 | A system for predicting and warning of impacts includes a sensor located remote from a user and configured to acquire user data regarding motion of the user and object data regarding motion of the object; and a processing circuit configured to predict a potential impact between the user and the object based on the user data and the object data; and control operation of a user-wearable warning device to provide a warning output to the user in advance of a predicted time of the potential impact. | 1. A method for predicting and warning of impacts, comprising: receiving, from a sensor by a processing circuit, user data regarding motion of a user;receiving, from the sensor by the processing circuit, object data regarding motion of an object;predicting, by the processing circuit, a potential impact between the user and the object based on the user data and the object data; andcontrolling, by the processing circuit, operation of a user-wearable warning device to provide a user-detectable warning output to the user in advance of a predicted time of the potential impact;wherein the warning output includes a vibratory output; andwherein at least one of a frequency and an amplitude of the vibratory output is based on at least one of a speed of the user, a speed of the object, a closing speed between the user and the object, and a distance between the user and the object. 2. The method of claim 1, wherein the warning output includes an indication of a direction of the potential impact relative to the user. 3. The method of claim 2, wherein the direction of the potential impact is predicted based on a relative position and relative velocity between the object and the user. 4. The method of claim 1, wherein a direction of the potential impact is determined relative to at least one of a current orientation of the user's head and a current orientation of the user's body. 5. The method of claim 1, wherein the sensor includes a first sensor configured to acquire the user data regarding the motion of the user and a second sensor configured to acquire the object data regarding the motion of the object. 6. The method of claim 1, wherein the warning output includes an audible warning. 7. The method of claim 6, wherein a pitch of the audible warning is based on at least one of a speed of the user, a speed of the object, and a closing speed between the user and the object. 8. The method of claim 6, wherein a volume of the audible warning is based on a distance between the user and the object. 9. A method for predicting and warning of impacts, comprising: receiving, from a sensor by a processing circuit, user data regarding motion of a user;receiving, from the sensor by the processing circuit, object data regarding motion of an object;predicting, by the processing circuit, a potential impact between the user and the object based on the user data and the object data; andcontrolling, by the processing circuit, operation of a user-wearable warning device to provide a user-detectable warning output to the user in advance of a predicted time of the potential impact;wherein the warning output includes an audible warning; andwherein at least one of a pitch and a volume of the audible warning is based on at least one of a distance between the user and the object, a speed of the user, a speed of the object, and a closing speed between the user and the object. 10. The method of claim 9, wherein the warning output includes a vibratory output. 11. The method of c... | Elwha LLC | A42B001/06 G08B021/04 G08B023/00 G08B001/08 A61B005/00 G01P015/00
US09759714 | B2 | 2017-09-12 | Methods and apparatus for normalizing path length in non-invasive glucose monitoring | 2016-01-14 | Methods and apparatus for normalizing path length in an optical system for non-invasive glucose concentration. A method arrangement includes providing an optical energy source spaced from a first photo-detector by a sensing area; transmitting energy from the optical energy source onto the first photo-detector; storing a first reading corresponding to the light intensity observed by the first photo-detector; subsequently, introducing a container of solution including an optically active substance into the sampling area; transmitting energy from the optical energy source through the container in the sampling area and onto the first photo-detector; storing a second reading corresponding to the light intensity observed by the first photo-detector; determining a ratio of the first reading to the second reading; and determining a path length L by computing L=ln(ratio)/μ where μ is an absorption constant of the optical energy in the solution and container. Additional arrangements are disclosed. | 1. A method for performing non-invasive optical measurements, comprising: providing at least one optical energy source spaced from a first photo-detector by a sensing area;transmitting energy from the at least one optical energy source through a first polarizer having a first reference polarization angular position, across the sensing area, and through a second polarizer having the same first reference polarization angular position and onto the first photo-detector;storing a first reading corresponding to a light intensity observed by the first photo-detector;subsequently, introducing a container of solution into the sensing area, the solution including an optically active substance;transmitting energy from the optical energy source through the first polarizer, across the sensing area including the container, through the second polarizer, and onto the first photo-detector;storing a second reading corresponding to the light intensity observed by the first photo-detector;determining a ratio of the first reading to the second reading; anddetermining a path length L by computing: L=ln(ratio)/μwhere μ is an absorption constant of the optical energy in the solution and container. 2. The method of claim 1, and further comprising: transmitting optical energy from at least the first optical energy source through a first polarizer and through the container and through a third polarizing device onto a second photo-detector;receiving the optical energy from the optical energy source through the first polarizer and onto a reference photo-detector;determining a change in polarization by observing a difference between a light intensity received at the second photo-detector and a light intensity at the reference photo detector, the difference corresponding to an angle of rotation ⊖; andcomputing a concentration of an optically active compound in the solution as:C=(α*ln(ratio)/μ)/Θ), where α is a rotation constant. 3. The method of claim 2, determining a change in polarization further comprises: measuring a voltage difference corresponding to the difference between the light intensity received at the second photo-detector and the reference photo-detector. 4. The method of claim 1, and further comprising: providing a second optical energy source spaced from the reference photodetector by the sensing area;using the energy transmitted from second optical energy source, measuring the light intensity of unpolarized light received at the first photo-detector and storing the measurement as the first reading;introducing a container containing an optically active substance into the sensing space; andusing the energy transmitted from second optical energy source through the sample space including the container and the liquid, measuring the light intensity of unpolarized light received at the first photo-detector and storing the measurement as the second reading. 5. The method of claim 4, wherein the optically active substance is glucose. 6. The method of claim 1, wher... | Socrates Health Solutions, Inc. | G01J004/00 G01N033/49 A61B005/145 A61B005/1455 A61B005/00
US10067056 | B2 | 2018-09-04 | Optical sensor, optical inspection device, and optical property detection method for detecting light propagated inside a test object | 2015-12-29 | An optical sensor including an irradiation system including at least one light irradiator, the at least one irradiator including a surface emitting laser array having a plurality of light-emitting units, and a lens disposed in an optical path of the plurality of rays of light emitted from the plurality of light-emitting units to cause light exit directions of at least two of the plurality of light-emitting units to be not parallel to each other, such that the at least one irradiator irradiates a same point of a test object with a plurality of rays of light that are not parallel to each other. The optical sensor also including a detection system configured to detect the plurality of rays of light that are emitted from the irradiation system and propagated inside the test object. | 1. An optical sensor comprising: an irradiation system including at least one light irradiator, the at least one irradiator including a surface emitting laser array having a plurality of light-emitting units, anda lens disposed in an optical path of the plurality of rays of light emitted from the plurality of light-emitting units to cause light exit directions of at least two of the plurality of light-emitting units to be not parallel to each other, such that the at least one irradiator irradiates a same point of a test object with a plurality of rays of light that are not parallel to each other; anda detection system configured to detect the plurality of rays of light that are emitted from the irradiation system and propagated inside the test object, whereinthe plurality of light-emitting units of the surface emitting laser array include a first light-emitting unit furthest from an optical axis of the lens and a second light-emitting unit second furthest from the optical axis of the lens,the first light-emitting unit and the second light-emitting unit are not parallel with each other,a light exit direction of the first light-emitting unit has a larger tilt angle with respect to an optical axis of the lens than a light exit direction of the second light-emitting unit,each one of the plurality of light-emitting units includes an approximately ring-shaped dielectric at a light exit area, anda center point of the dielectric of at least one of the at least two of the plurality of light-emitting units is displaced from the center point of the light exit area. 2. The optical sensor according to claim 1, wherein the light exit direction of the at least one of the at least two of the plurality of light-emitting units is oblique with reference to an optical axis of the lens. 3. The optical sensor according to claim 1, wherein among at least two of the light-emitting units, relative positions of a center point of the dielectric and a center point of the light exit area are different from each other. 4. The optical sensor according to claim 1, wherein the light irradiator further includes a member, the member being disposed on an optical path of a plurality of rays of light emitted from the at least two of the light-emitting units and passes through the lens, the member having a reflection plane that reflects the plurality of rays of light. 5. The optical sensor according to claim 1, wherein the lens and the surface emitting laser array have a space therebetween filled with a transparent resin whose refractive index is equivalent to that of the lens. 6. The optical sensor according to claim 1, wherein the detection system includes at least one photodetector including a plurality of photoreceptors configured to detect the plurality of rays of light that are emitted from the light irradiator and propagated inside the test object. 7. The optical sensor according to claim 6, wherein the photodetector is disposed between the test object and the plurality o... | Ricoh Company, Ltd. | G01N021/49 G01J001/04 A61B005/026 A61B005/00 A61B005/1455 G01N021/359 G01N021/47
US09380946 | B2 | 2016-07-05 | Method and apparatus for determining cardiac performance in a patient with a conductance catheter | 2015-01-05 | An apparatus for determining cardiac performance in the patient. The apparatus includes a conductance catheter for measuring conductance and blood volume in a heart chamber of the patient. The apparatus includes a processor for determining instantaneous volume of the ventricle by applying a non-linear relationship between the measured conductance and the volume of blood in the heart chamber to identify mechanical strength of the chamber. The processor is in communication with the conductance catheter. Methods for determining cardiac performance in a patient. Apparatuses for determining cardiac performance in a patient. | 1. A method for determining cardiac performance in a patient from a plurality of desired wave forms received from electrodes placed in the patient and in communication with a heart chamber of the patient comprising the steps of : receiving and separating with a data acquisition mechanism the plurality of desired wave forms at desired frequencies from the electrodes; anddetermining with a computer instantaneous volume of the heart chamber by applying a non-linear relationship between measured conductance and volume of blood in the heart chamber to identify mechanical strength of the chamber from the desired wave forms at desired frequencies, the processor in communication with the data acquisition mechanism. 2. The method of claim 1 including the step of a signal synthesizer producing the plurality of desired wave forms at desired frequencies for the electrodes. 3. The method of claim 2 including the steps of the signal synthesizer producing the plurality of desired wave forms at desired frequencies simultaneously, and the data acquisition mechanism separating the plurality of desired wave forms at desired frequencies the data acquisition mechanism receives from the electrodes. 4. The method of claim 3 wherein the non-linear relationship depends on a number of the electrodes, dimensions and spacing of the electrodes, and an electrical conductivity of a medium in which the electrodes of the catheter are disposed. 5. The method of claim 4 wherein the non-linear relationship is β(G)(σ=0.928S/m)=1+1.774(107.481×10−4(G−2057))where: G is the measured conductance (S), the calculations have been corrected to the conductivity of whole blood at body temperature (0.928 S/m), and 2057 is the asymptotic conductance in μS when the cuvette is filled with a large volume of whole blood. 6. The method of claim 5 wherein the nonlinear relationship further includes:Vol⁡(t)=[β⁡(G)]⁡[L2σb]⁡[Y⁡(t)-Yp]where: β(G)=the field geometry calibration function (dimensionless), Y(t)=the measured combined admittance, σb is blood conductivity, L is distance between measuring electrodes, and Yp =the parallel leakage admittance, dominated by cardiac muscle. 7. The method of claim 6 including the step of measuring instantaneous pressure of the heart chamber with a pressure sensor in communication with the computer. 8. The method of in claim 7 wherein the pressure sensor is in contact with the conductance catheter to measure ventricular pressure in the chamber. 9. The method of claim 8 including the step of the computer converting conductance into a volume. 10. The method of claim 9 including the step of the computer producing a drive signal having a plurality of desired wave forms at desired frequencies to drive the electrodes. 11. The method of claim 4 wherein Vol(t)=ρL2gb(t)exp[γ·(gb(t))2 ]where Vol(t) is the instantaneous volume, ρis the blood resistivity, L is the distance between the sensing electrodes, gb(t) is the instantaneous blood conductance, and γis an empirical ... | Board of Regents, The University of Texas System | A61N005/04 A61B005/029 A61B005/053 A61B005/02 A61B005/0215
US20160198975 | A1 | 2016-07-14 | SYSTEM AND METHOD FOR ANALYSING DATA FROM A MICROWAVE INVERSE SCATTERING APPARATUS | 2013-08-14 | A system for analysing data from a microwave inverse scattering imaging apparatus, said system comprising a processor which is configured to: process data derived from radiation scattered by an object under test by performing a reconstruction process, said reconstruction process being configured to reconstruct the material properties of the object under test by constructing a numerical mode! to fit said data and updating said numerical model in an iterative manner, the processor being further configured to process data concerning information about a feature of interest within the object under test and adapt the reconstruction process by weighting data derived from the scattered radiation on the basis of said information, wherein the weighting selected for a current iteration of the reconstruction process is dependent on the outcome of an earlier iteration. | 1. A system for analysing data from a microwave inverse scattering imaging apparatus, said system comprising a processor which is configured to: process data derived from radiation scattered by an object under test by performing a reconstruction process, said reconstruction process being configured to reconstruct the material properties of the object under test by constructing a numerical model to fit said data and updating said numerical model in an iterative manner,the processor being further configured to process data concerning information about a feature of interest within the object under test and adapt the reconstruction process by weighting data derived from the scattered radiation on the basis of said information, wherein the weighting selected for a current iteration of the reconstruction process is dependent on the outcome of an earlier iteration. 2. A system according to claim 1, wherein the processor is configured to receive information about the feature of interest from at least one source selected from: a previous reconstruction using microwave inverse scattering; another imaging modality to said microwave inverse scattering apparatus; or a priori knowledge of the object under test. 3. A system according to claim 1, wherein the processor is configured to select the weightings, by analysing the results of an earlier iteration with information about the feature of interest. 4. A system according to claim 1, wherein said processor is adapted to: identify a signature of the feature of interest in the data derived from radiation scattered by said object under test and based on said signature weight the data derived from the scattered radiation. 5. A system according to claim 4, wherein the signature is identified by the processor being configured to: perturb the feature of interest in a numerical model derived from a previous iteration;simulate data relating to radiation scattered using said perturbed numerical model to produce a perturbed data signal; andcompare said perturbed data signal with the data derived from radiation produced by the numerical model without the perturbation present. 6. A system according to claim 4, wherein the signature is identified by the processor being configured to calculate the radiation pattern of the feature of interest. 7. A system according to claim 6, wherein the processor is configured to calculate the radiation pattern using a Green's function. 8. A system according to claim 1, wherein the processor is configured to allocate a weighting of zero to some of the data. 9. A system according to claim 1, wherein the processor is configured to apply said weighting to time domain data. 10. A system according to claim 1, wherein the processor is configured to apply said weighting to frequency domain data. 11. A system according to claim 1, wherein the microwave inverse scattering system comprises a plurality of antennas, for receiving radiation scattered by the object, the processor being configur... |  | A61B005/05 G06K009/52 A61B005/00 G06T007/00
US20160213298 | A1 | 2016-07-28 | NEUROCOGNITIVE AND PSYCHOMOTOR PERFORMANCE ASSESSMENT AND REHABILITATION SYSTEM | 2016-04-06 | A file system storing an executive program and a plurality of modules such that when the executive program is executed by a processor the executive program controls the plurality of modules. The modules include a plurality of test modules for executing a specific individual test to test a cognitive attribute of a user; a plurality of test batteries having one or more specified test modules, at least one registration module for registering each of the plurality of users; a plurality of interpretive modules for interpreting results of the test batteries; and at least one report module for immediately generating a cognitive status report for reporting the test battery results as determined by the plurality of interpretive modules. | 1. A computer system for testing cognitive attributes of a user to detect neurological and mood disorders comprising: a non-transitory computer readable storage medium storing an executive program and a plurality predetermined test batteries; anda processor to execute the executive program to:register a user in response to user related input data;present to the registered user a selected test battery of the plurality of test batteries to test neurological and mood disorder related cognitive attributes of the user, wherein the test battery comprises one or more of a plurality of tests, each of the plurality of tests configured to test a specific neurological or mood disorder related cognitive attribute of the user, and wherein each of the plurality of tests cause the processor to generate test stimuli, present the test stimuli to the user via an output device, receive at least one response to the test stimuli from the user via an input device, determine if the at least one response to the test stimuli is an impulsive response performed within a predetermined response time, wherein the predetermined response time is quicker than a normal human reaction time period measured by the processor from the time the stimuli was presented to the user to the at least one response, and store the at least one response in the non-transitory computer readable medium only when the at least one response is determined not to be an impulsive response;interpret a result of each of the plurality of tests to determine a result of the test battery by comparing the result of each test with normative data, a previous test result of the user for each test and a passing criterion for each test; andimmediately after interpreting the results, generate a cognitive status report for reporting the user's test battery results. 2. The computer system of claim 1, wherein the plurality of tests comprise one or more of a code substitution test, a logical relations test, a mood scale test, a mathematical processing test, a matrix rotation test, a matching to sample test, a running memory test, a simple reaction time test, a sleep scale test, and a memory search test. 3. The computer system of claim 1, wherein the test battery is for testing readiness to stand duty of the user. 4. The computer system of claim 1, wherein the test battery is a NeuroCognitive test battery comprising a sleep scale test, a mood scale test, a simple reaction time test, a code substitution test, a mathematical processing test, a matching to sample test, a logical relations test, a code substitution test and a memory search test. 5. The computer system of claim 1, wherein the test battery is a commander test battery for testing the user's ability to sustain levels of one or more of concentration, working memory and mental efficiency. 6. The computer system of claim 5, wherein the commander test battery comprises a sleep scale test, a simple reaction time test, and a running memory test. 7. A non-transitor... | U.S. Army Medical Reserach and Material Command | A61B005/16 A61B005/00 G06F019/00 G09B007/00
US20160199001 | A1 | 2016-07-14 | HEART RATE DETECTION EARPHONE | 2015-01-10 | A heart rate detection earphone is worn on an auricle which has a cavitas conchae. The heart rate detection earphone includes an earphone body matched with and buckled in the auricle, a light guiding module disposed to the earphone body, and an optical sensor. The light guiding module defines a sensing surface exposed out of the earphone body, and the sensing surface abuts against the cavitas conchae. The optical sensor includes a light emitter and a light receiver respectively coupled with the light guiding module. Light beams emitted by the light emitter are guided by the light guiding module to irradiate the cavitas conchae. The light beams emitted by the light emitter are reflected by the cavitas conchae, and then the reflected light beams reflected by the cavitas conchae are returned to and are received by the light receiver through the light guiding module. | 1. A heart rate detection earphone worn on an auricle, the auricle having a cavitas conchae, the heart rate detection earphone comprising: an earphone body matched with and buckled in the auricle;a light guiding module disposed to the earphone body, the light guiding module defining a sensing surface exposed out of the earphone body, and the sensing surface abutting against the cavitas conchae; andan optical sensor including a light emitter and a light receiver, the light emitter and the light receiver being respectively coupled with the light guiding module, light beams emitted by the light emitter being guided by the light guiding module to irradiate the cavitas conchae, the light beams emitted by the light emitter being reflected by the cavitas conchae, and then the reflected light beams reflected by the cavitas conchae being returned to and being received by the light receiver through the light guiding module. 2. The heart rate detection earphone as claimed in claim 1, wherein the light emitter and the light receiver are disposed inside the earphone body. 3. The heart rate detection earphone as claimed in claim 1, wherein the light guiding module is disposed inside the earphone body, when the light guiding module abuts against the cavitas conchae, an outer surface of the earphone body abuts against an antitragus of the auricle. 4. The heart rate detection earphone as claimed in claim 1, further comprising a fastening component, the earphone body being stably combined with the fastening component. 5. The heart rate detection earphone as claimed in claim 4, wherein the fastening component is an ear hook, one end of the ear hook is defined as a first fastening portion connected with the earphone body, and the other end of the ear hook is defined as an elastic cantilever arm matched with an outline of a helix of the auricle. 6. The heart rate detection earphone as claimed in claim 4, wherein the fastening component is an earflap, one end of the earflap is defined as a second fastening portion connected with a helix of the auricle, and the other end of the earflap is defined as an elastic buckling portion matched with an antihelix of the auricle. 7. The heart rate detection earphone as claimed in claim 1, wherein the light guiding module includes an opaque guiding base, and at least one nonopaque light guiding element disposed to the guiding base. 8. The heart rate detection earphone as claimed in claim 7, wherein the light guiding module includes two light guiding elements, top surfaces of the guiding base and the light guiding elements are defined as the sensing surface. 9. The heart rate detection earphone as claimed in claim 8, wherein the top surfaces of the guiding base and the light guiding elements are smoothly connected. 10. The heart rate detection earphone as claimed in claim 9, wherein all parts of the top surfaces of the guiding base and the light guiding elements are successive. 11. The heart rate detection earphone as clai... |  | A61B005/00 A61B005/024 H04R001/10
US20160213273 | A1 | 2016-07-28 | ATRIAL ARRHYTHMIA EPISODE DETECTION IN A CARDIAC MEDICAL DEVICE | 2015-01-23 | A method and medical device for identifying a cardiac waveform that includes sensing cardiac signals, determining a plurality of RR-intervals in response to the sensed cardiac signals, determining R-waves associated with the plurality of RR-intervals, determining P-wave windows in response to the determined R-waves, adjusting P-waves within the P-wave windows, identifying a P-wave parameter in response to the adjusted P-waves, and determining whether a P-wave occurs in response to the identified P-wave parameter. | 1. A method of identifying a cardiac waveform in a medical device, comprising: sensing cardiac signals;determining a plurality of RR-intervals in response to the sensed cardiac signals;determining R-waves associated with the plurality of RR-intervals;determining P-wave windows in response to the determined R-waves;adjusting P-waves within the P-wave windows;identifying a P-wave parameter in response to the adjusted P-waves; anddetermining whether a P-wave occurs in response to the identified P-wave parameter. 2. The method of claim 1, further comprising determining a P-wave window start point in response to an R-wave, and a P-wave window end point extending a predetermined distance from the start point, wherein a location of the start point is determined in response to a rate associated with the plurality of RR-intervals. 3. The method of claim 2, further comprising: determining a length of an RR-interval of the plurality of RR-intervals;comparing the length to an RR-interval threshold;setting the start point a first distance from the R-wave in response to the length being greater than the RR-interval threshold; andsetting the start point a second distance, less than the first distance, in response to the length not being greater than the RR-interval threshold. 4. The method of claim 3, wherein a distance between the start point and the end point is decreased as the length of the RR-interval decreases. 5. The method of claim 1, further comprising determining a first baseline end point and a second baseline end point along the cardiac signal in response to the P-wave window, wherein adjusting the P-waves comprises adjusting a slope of a baseline extending between the first baseline end point and the second baseline end point. 6. The method of claim 1, further comprising: determining a P-wave window start point and a P-wave window end point extending a predetermined distance from the start point in response to an R-wave;determining a first baseline window in response to the start point and a second baseline window in response to the end point; anddetermining a first baseline end point within the first baseline window and a second baseline endpoint within the second baseline window, wherein adjusting the P-waves comprises adjusting a slope of a baseline extending between the first baseline end point and the second baseline end point. 7. The method of claim 6, wherein the first baseline window is positioned prior to the start point and the second baseline window is positioned subsequent to the end point. 8. The method of claim 7, wherein a location of the start point is determined in response to a rate associated with the plurality of RR-intervals. 9. The method of claim 8, further comprising: determining a length of an RR-interval of the plurality of RR-intervals;comparing the length to an RR-interval threshold;setting the start point a first distance from the R-wave in response to the length being greater than the RR-interval threshold; and... |  | A61B005/0456 A61B005/00 A61B005/0452 A61B005/0468 A61N001/37 A61B005/04
US20160213317 | A1 | 2016-07-28 | WIRELESS NON-INVASIVE ANIMAL MONITORING SYSTEM AND RELATED METHOD THEREOF | 2014-09-30 | A system, associated method, and computer readable medium for monitoring one or more test subjects. The system is comprised of a subject wearable interface which features at least one sensor to read data from the test subject. A processor module receives data from the sensor(s) on the subject wearable interface. The system includes an output module and a wireless transceiver module that receive data from the processor module, any of which may or may not be located on the subject wearable interface. The system allows for the subject to be monitored while wearing the subject wearable interface without being tethered to any sensing device or data acquisition device that would be wired and restrain the subject from normal movement. The system allows a researcher or user (or device) to record data on a test subject while the test subject is allowed to freely move and engage in normal activity. | 1. A system for monitoring a subject, said system comprising: at least one sensor module disposed in communication with the subject and configured to obtain data from the subject;at least one processor module configured to receive said subject data;a transmission module or transceiver module configured to transmit said subject data, wherein said transmission comprises wireless transmission to an output module that is remote relative to the subject; andwherein at least one of said at least one sensor module, said at least one processor module, or said transmission module is configured to be disposed in communication with a subject wearable interface. 2. The system of claim 1, further comprising a power source in communication with said monitoring system. 3. The system of claim 2, wherein said power source is configured to be disposed in communication with said subject wearable interface. 4. The system of claim 1, wherein said subject data comprises physiological data of the subject. 5. The system of claim 4, wherein said physiological data is derived from an image recording system. 6. The system of claim 5, wherein said image recording system obtains visible wavelengths, infrared wavelengths, ultraviolet wavelengths, or X-ray wavelengths. 7. The system of claim 4, wherein said physiological data includes any one or more of the following: heart rate (HR) data, respiratory rate (RR) data, ECG data, EEG data, arterial oxygen saturation (SaO2), photoplethysmography data, temperature data, or chest contraction and expansion data. 8. The system of claim 1, wherein said subject data comprises one or more of any combination of the following: ECG data, heart rate (HR) data, chest contraction and expansion data, inertial forces data imposed by the subject or on the subject by gravity, or temperature data at the subject. 9. The system of claim 8, wherein said processor module may be configured to provide any one or more of the following: a) compute heart rate (HR) data derived from ECG signal data; b) compute respiratory rate (RR) derived from the chest contraction and expansion data; c) compute movements of the subject or gravitational forces imposed on the subject derived from the accelerometry data; d) skin temperature (ST) derived from the temperature data at the subject; e) computing heart rate (HR) from photoplethysmography data or sensor; or f) inferring respiration from a heart rate (HR) signal. 10. The system of claim 1, wherein the subject is an animal. 11. The system of claim 10, wherein the animal is a rodent. 12. The system of claim 1, further comprising a subject wearable interface configured for accommodating one or more of any combination of the following: said at least one sensor module, said processor module, said wireless communication module, and a power source. 13. The system of claim 12, further comprising a power source in communication with said monitoring system. 14. The system of claim 1, wherein said remote output modu... |  | A61B005/00 A61B005/0205 A61B005/113 A61B005/0476 A61B005/145 A61B006/00 A61B005/0402
US09381377 | B2 | 2016-07-05 | Real time radiation treatment planning system | 2014-04-23 | The invention relates to a real time radiation treatment planning system for use in effecting radiation therapy of a pre-selected anatomical portion of an animal body using hollow needles. According to embodiments of the invention, the system may include a processing means processing means-configured to perform a three-dimensional imaging algorithm and a three-dimensional image segmentation algorithm, with respect to one or more specific organs within the pre-selected anatomical portion and with respect to the needles, for converting the image data obtained with an imaging means into a three-dimensional image of the anatomical portion, using at least one single or multi-objective anatomy-based genetic optimization algorithm. For pre-planning or virtual simulation purposes, the processing means is arranged to determine in real time the optimal number and position of at least one of the needles, positions of energy emitting sources within the needles, and the dwell times of the energy emitting sources at the positions. For post-planning purposes, the processing means is arranged to determine, based on three-dimensional image information, in real time the real needle positions and the dwell times of the energy emitting sources for the positions. | 1. A radiation treatment planning system for use in effecting radiation therapy of an anatomical portion of a patient and for use with a radiation delivery device configured to deliver at least one energy emitting source through at least one of a plurality of needles or catheters inserted into the anatomical portion, the system comprising: a memory configured to store image data associated with an image of the anatomical portion;a processor configured to generate a radiation treatment plan for effecting the radiation therapy of the anatomical portion, wherein the processor is configured to: receive image data of the anatomical portion;designate a plurality of sampling points in the received image data;calculate, based on the designated sampling points, an estimated radiation dose distribution for a region of interest within the anatomical portion based on at least: (a) a number and position of the at least one of the plurality of needles or catheters, (b) a position of the at least one energy emitting source in the at least one of the plurality of needles or catheters, or (c) a dwell time of the at least one energy source at the position of the at least one energy emitting source in the at least one of the plurality of needles or catheters; anddetermine, based on the estimated radiation dose distribution and at least one solution to an objective function, a radiation treatment plan for effecting radiation therapy. 2. The radiation treatment planning system of claim 1, wherein the processor is configured to determine in real-time an actual number and position of the at least one of the plurality of needles or catheters following insertion of the at least one of the plurality of needles or catheters into the anatomical portion. 3. The radiation treatment planning system of claim 2, wherein the image data is a three-dimensional image, and wherein the processor is configured to display the actual number and position of the at least one of the plurality of needles or catheters in the three-dimensional image. 4. The radiation treatment planning system of claim 2, wherein the processor is configured to adjust the radiation treatment plan using the actual number and position of the at least one of the plurality of needles or catheters. 5. The radiation treatment planning system of claim 1, wherein the processor is configured to determine the actual number and position of the at least one of the plurality of needles or catheters using an image segmentation algorithm. 6. The radiation treatment planning system of claim 1, wherein the image is a three-dimensional image, and wherein the processor is configured to generate a contour of the region of interest in the three-dimensional image. 7. The radiation treatment planning system of claim 6, wherein the processor is further configured to distribute a plurality of sampling points on the contour of the region of interest. 8. The radiation treatment planning system of claim 7, wherein the processor is c... | Nucletron Operations B.V. | A61B005/05 A61N005/10
US09381334 | B2 | 2016-07-05 | Endorectal balloon with gas release lumen | 2014-03-05 | A rectal balloon apparatus comprises a shaft having a fluid passageway extending therethrough. A rectal gas relieving lumen may be positioned with a central shaft for removal of rectal gas. The gas releasing lumen can also or in the alternative be provided along an outer surface of the balloon. A motion detecting sensor and a radiation detecting sensor may be positioned with the balloon, the shaft, and/or the rectal gas release lumen. | 1. A method of treating prostate cancer by external beam radiation therapy (XRT), comprising: a) inserting a prostate immobilizing balloon into a rectum of a patient with a cancerous prostate; said balloon comprising: i) a proximal end and a distal end;ii) a first lumen communicating with an interior of said balloon, said first lumen having a closable valve;iii) a second lumen extending from past said proximal end of said balloon to past said distal end of said balloon, said second lumen having a capped distal tip and one or more ports adjacent said capped distal tip and distal to said balloon;iv) said balloon further comprising one or more fiducial markers on a surface thereof;b) allowing rectal gas to exit the rectum via said one or more ports until no further exiting gas is evident;c) inflating said balloon sufficiently to compress and immobilize said prostate after step b);d) determining the position of said one or more fiducial markers and positioning said balloon such that said fiducial markers are in a desired position;e) treating said prostate with XRT; andf) allowing rectal gas to exit the rectum via said one or more ports during said treatment. 2. A method of treating prostate cancer by XRT, comprising: a) inserting a prostate immobilizing balloon into a rectum of a patient with a cancerous prostate; said balloon comprising: i) a proximal end and a distal end;ii) a first lumen communicating with an interior of said balloon, said first lumen having a closable valve;iii) a second lumen extending from past said proximal end of said balloon to past said distal end of said balloon, said second lumen having a capped distal tip and one or more ports adjacent said capped distal tip and distal to said balloon;b) allowing rectal gas to exit the rectum via said one or more ports until no further exiting gas is evident;c) inflating said balloon sufficiently to immobilize said prostate after step b);d) treating said prostate with XRT; ande) allowing rectal gas to exit the rectum via said one or more ports during said treatment. 3. The method of claim 2, said balloon further comprising one or more fiducial markers, and said method further comprises determining the position of said one or more fiducial markers and positioning said balloon such that said fiducial markers are in a desired position. 4. The method of claim 2, said balloon further comprising a locking device on said first lumen, and said method further comprising reproducibly positioning and locking said locking device on said first lumen. 5. The method of claim 2, wherein: a) said balloon comprising one or more fiducial markers, and said method further comprising determining the position of said one or more fiducial markers and positioning said balloon such that said fiducial markers are in a desired position;b) said balloon comprising a locking device and numerical indicia on said first lumen, and said method further comprising reproducibly positioning and locking said locking device... | RadiaDyne LLC | A61M029/00 A61M029/02 A61B017/00 G01T001/00 A61B005/00 G01T001/161 A61N005/10 A61B005/11 A61B017/22 A61B018/00 A61M025/10
US09398887 | B2 | 2016-07-26 | Radiation imaging control apparatus, method of controlling radiation imaging control apparatus, medical imaging apparatus, medical image display method, and storage medium | 2013-10-24 | A medical imaging apparatus which captures a medical image based on imaging technique information includes a display control unit which displays thumbnails of medical images captured based on imaging technique information in a first area on a display window, displays a thumbnail of a different-inspection image retrieved based on the imaging technique information in a second area, and displays, in a third area, a medical image corresponding to a selected thumbnail of the thumbnails displayed in the first area. | 1. A radiation imaging control apparatus comprising: a communication circuit for communicating with a radiation detector for obtaining a radiation image;a processor; andmemory storing a program to be executed by the processor to: cause a display unit to display one or more imaging condition(s) for one inspection of an object to be imaged;designate one imaging condition of the one or more imaging condition(s);obtain, based on the designated imaging condition, a past image which is an image of the object and is of an inspection different from the one inspection;cause a display unit to display a past thumbnail image corresponding to the obtained past image;receive a captured image from the radiation detector using the communication circuit, wherein the captured image has been captured based on one of the one or more imaging condition(s); andcause a display unit to display the captured image, so that the at least one imaging condition, the past thumbnail image and the captured image are simultaneously displayed in one imaging window. 2. The apparatus according to claim 1, wherein, in accordance with a selection operation input of an imaging condition which has not been used for imaging among the displayed imaging conditions, the processor controls an imaging apparatus and causes a display unit to display the radiation image of the different inspection based on the imaging condition. 3. The apparatus according to claim 1, wherein, in accordance with selection of an imaging condition which has been used for imaging among the display imaging conditions, the processor causes a display unit to display a captured image obtained based on the imaging condition and displays the radiation image of the different inspection based on the imaging condition. 4. The apparatus according to claim 1, wherein the imaging window further includes a display area for displaying the past thumbnail image of the captured image obtained based on the imaging condition, andin accordance with selection of the past thumbnail image displayed on the imaging window, the processor causes a display unit to display a captured image obtained based on an imaging condition corresponding to the selected past thumbnail image and causes the display unit to display the radiation image of the different inspection based on the imaging condition. 5. A radiation imaging control apparatus comprising: a communication circuit for communicating with a radiation detector for obtaining a radiation image;a processor; andmemory storing a program to be executed by the processor to: obtain a first and a second imaging condition, for one inspection of an object to be imaged;receive a first captured image from the radiation detector using the communication circuit, wherein the first captured image has been captured based on a first imaging condition;cause a display unit to display a first thumbnail image corresponding to the first captured image;designate the first thumbnail image;obtain, based on first im... | CANON KABUSHIKI KAISHA | A61B005/00 A61B006/00 G06F019/00
US09386923 | B2 | 2016-07-12 | System and method for automatic sensor position recognition | 2008-07-22 | An automatic sensor position recognition system including a position recognition unit located at pre-determined positions on a person's body and bearing a unique identification; a sensor bearing a unique identification; a communication unit assigned to the sensor and being in communication with the position recognition unit and the sensor; a data processing unit in communication with the communication unit; and a database being in communication with the data processing system and comprising the correlation of the unique identification of the position recognition unit and the pre-determined position of the position recognition unit. The system provides an automatic association between sensors and body segments as well as means to obtain these associations. | 1. An automatic sensor position recognition system for recognizing pre-determined anatomical parts of a person's body, the system comprising: a position recognition unit bearing a first identification including a first unique identifier for placement at pre-determined anatomical parts of the person's body, the first unique identifier uniquely identifying the pre-determined part;a sensor uniquely identified by a second unique identifier and having a communication unit, the sensor is configured to detect a physiological condition of a person at a location of the sensor and the first unique identifier of the position recognition unit, andtransmit the first and second unique identifiers and the detected physiological condition of the person; anda data processing unit configured to receive the first and second unique identifiers and the detected physiological condition of the person, andcorrelate the pre-determined position of the position recognition unit bearing the received first unique identifier with the location of the sensor bearing the received second unique identifier and the detected physiological condition of the person. 2. The system according to claim 1, wherein the first unique identifier is optically readable. 3. The system according to claim 1, wherein the first unique identifier is electrically readable. 4. The system according to claim 1, comprising a garment, wherein the position recognition unit is contained within a part of the garment and the garment is configured to position the position recognition unit at the corresponding intended pre-determined anatomical part when the garment is worn by the person. 5. The system according to claim 1, wherein the position recognition unit is located directly on and/or in the person's body. 6. The system according to claim 1, wherein the sensor is configured to read the position recognition unit in only one pre-defined spatial orientation of the sensor. 7. The system according to claim 1, wherein the sensor is selected from the group comprising motion sensors, inertial sensors, acceleration sensors, gravity sensors, magnetic field sensors, body temperature sensors, pulse sensors, blood oxygen sensors, electromyographical sensors, electrocardiographical sensors and/or optical markings for visual tracking. 8. The system according to claim 1, wherein the system automatically recognizes the position of the position recognizing units on a person's body. 9. A method for automatically recognizing pre-determined positions on a person's body, the method comprising acts of: providing a position recognition unit at a pre-determined anatomical parts of a person's body, the position recognition unit bearing a first unique identifier uniquely identifying the pre-determined part;a sensor bearing a second unique identifier and detecting a physiological condition of a person at a location of a sensor;transmitting the first and second unique identifiers and the detected physiological condition of the p... | Koninklijke Philips N.V. | G08B023/00 A61B005/00 A61B005/06 A61B019/00 A61B005/0402 A61B005/0488 A61B005/11
US09390229 | B1 | 2016-07-12 | Method and apparatus for a health phone | 2007-04-26 | A method and apparatus providing a health phone utilizing a pedometer or accelerometer incorporated into a cellular telephone. The system is designed to receive activity data from the pedometer or accelerometer, and communicate the activity data to a remote server, the cellular telephone further designed to receive suggestions from the server, the suggestions generated based on the activity data received from the cellular telephone. | 1. A mobile device comprising: an activity monitor integrated into the mobile device to generate activity data;a receiver to receive health data from one or more external health monitors;a processor to execute computer-readable instructions to control a data transmitter to communicate the health data and the activity data to a remote server;the processor implementing a communication logic to receive an initial suggestion from the remote server;the data transmitter to transmit to the remote server subsequent health data and subsequent activity data to enable the remote server to determine whether the user followed the initial suggestion; andthe communication logic to receive a follow-up suggestion, the follow-up suggestion generated by the remote server based on a correlation between changes in health data received over time from the data transmitter and activity data received over time from the data transmitter; anda blog logic to automatically generate a blog post based on the activity data, and the blog logic to further post the blog post for user. 2. The mobile device of claim 1, further comprising: an external health monitor interface to receive the health data from the one or more external health monitors for transmission to the remote server by the data transmitter. 3. The mobile device of claim 2, wherein the one or more external health monitors are selected from among the following: a heart rate monitor, a blood pressure monitor, a blood glucose level monitor, an insulin pump, a pedometer, and a blood oxygen monitor. 4. The mobile device of claim 1, further comprising: a user interface to notify the user of the initial suggestions generated by the remote server and of the follow-up suggestion generated by the remote server. 5. The mobile device of claim 1, further comprising: the communication logic to further receive feedback for an exercise session of the user based on data associated with the exercise session and a virtual destination selected by the user, the feedback for the exercise session comprises one or more of a message encouraging the user, a message providing motivation based on the virtual destination selected by the user, and an image of a second location along a path to the virtual destination selected by the user. 6. The mobile device of claim 1, further comprising; an activity monitor power system to separately power the activity monitor, to enable the activity monitor to continue monitoring user activity when the mobile device is turned off; anda temporary storage to store activity data when the mobile device is turned off. 7. A computer-implemented health server comprising: an interface to receive health data from one or more health monitors, the health data comprising one or more of: insulin data, food data, and glucose data, and activity data from a remote mobile device;a processor implementing a correlation logic designed to determine a correlation between the health data and the activity data from the remote ... | DP TECHNOLOGIES, INC. | A61B005/00 G06F019/00 A63B022/02 A63B022/04
US09380982 | B2 | 2016-07-05 | Adaptive alarm system and method | 2010-07-28 | An adaptive-alarm system and its uses in the context of medical devices, such as patient monitors, are described. In one embodiment, the monitor has a processor configured to receive and analyze an input relating to ambient sounds. The monitor may generate an alarm signal in response to physiological data that meets a defined requirement, such as a physiological alarm condition. The alarm signal that is generated by the monitor is substantially free of masking by the ambient sounds. | 1. A patient monitor, comprising: a processor configured to generate a default alarm signal in response to patient physiological data indicative of an alarm condition, and configured to modify the default alarm signal to generate a new alarm signal in response to an ambient sounds input and patient physiological data indicative of the alarm condition, wherein the new alarm signal comprises a different frequency such that the new alarm signal has a different tone and/or pitch compared to the default alarm signal; anda user interface coupled to the processor and being operable to receive the new alarm signal generated by the processor and to provide a user-audible indication of the alarm condition, the user-audible indication being masked less by ambient sounds in an environment in which the patient monitor is located compared to the default alarm signal. 2. The patient monitor of claim 1, comprising a second user interface coupled to the processor being operable to allow a user to provide the ambient sounds input to the processor for generating the new alarm signal. 3. The patient monitor of claim 1, wherein the processor is configured to perform an acoustic analysis of ambient sounds and to generate the new alarm signal in response to the analysis. 4. The patient monitor of claim 3, wherein the acoustic analysis comprises a comparison of frequencies of the ambient sounds to frequencies of the default alarm signal, and wherein the processor is configured to generate the new alarm signal having different frequencies than the frequencies of the ambient sounds if the frequencies of the default alarm signal and the ambient sounds overlap by a pre-determined amount. 5. The patient monitor of claim 3, wherein the acoustic analysis comprises a comparison of a volume of the ambient sounds to a volume of the default alarm signal, and the processor is configured to generate the new alarm signal having a volume greater than the volume of the ambient sounds if the volume of the ambient sounds is sufficient to mask the default alarm signal. 6. The patient monitor of claim 3, wherein the processor generates the new alarm signal from the default alarm signal on the fly in response to the analysis by adjusting one or more frequencies of the default alarm signal. 7. The patient monitor of claim 1, wherein the monitor is a pulse oximetry monitor. 8. The patient monitor of claim 1, wherein the processor is configured to add an overtone to the default alarm signal in generating the new alarm signal. 9. A patient monitoring system, comprising: a patient monitor having:a processor configured to generate a default alarm signal in response to patient physiological data indicative of an alarm condition, and configured to modify the default alarm signal to generate a new alarm signal in response to an ambient sounds input and patient physiological data indicative of the alarm condition, wherein the new alarm signal comprises a different frequency such that the new ... | COVIDIEN LP | A61B005/00 G06F019/00 A61B005/1455
US10405817 | B2 | 2019-09-10 | X-ray image diagnosis apparatus and medical system | 2016-01-15 | An X-ray image diagnosis apparatus includes an X-ray tube, an X-ray detector, a fluid information acquisition unit, a registration unit, and a capturing direction controller. The X-ray tube emits X-rays toward a subject. The X-ray detector detects the X-rays having passed through the subject. The fluid information acquisition unit acquires fluid information on a target site including a region of interest of the subject captured by an ultrasound image diagnosis apparatus. The registration unit extracts position information of a probe of the ultrasound image diagnosis apparatus. The capturing direction controller controls capturing direction for capturing the target site based on the position information and a direction in which a fluid flows indicated by the fluid information. | 1. An X-ray image diagnosis apparatus, comprising: an X-ray tube configured to emit X-rays toward a subject;an X-ray detector configured to detect the X-rays having passed through the subject; andprocessing circuitry configured to acquire fluid information on a target site including a region of interest of the subject captured by an ultrasound image diagnosis apparatus,extract position information of a probe of the ultrasound image diagnosis apparatus, andcontrol a capturing direction for capturing the target site based on the position information and a direction in which a fluid flows, which is indicated by the fluid information, whereinthe fluid information includes information on a forward flow component as a normal blood flow and a reverse flow component as an abnormal blood flow in a prosthetic valve placed in the region of interest, andthe processing circuitry is further configured to obtain the capturing direction with the X-rays based on a position of the reverse flow component. 2. The X-ray image diagnosis apparatus of claim 1, wherein the processing circuitry is further configured to acquire a Doppler image as the fluid information based on ultrasound waves exchanged between the probe and the subject. 3. The X-ray image diagnosis apparatus of claim 2, wherein the processing circuitry is further configured to acquire a plurality of Doppler images in time series to extract the reverse flow component therefrom,specify an image of a time phase, in which the reverse flow component has a largest volume, from the Doppler images, andobtain a direction of the reverse flow component, which serves as a reference to control the capturing direction with the X-rays, with respect to the volume in the image specified. 4. The X-ray image diagnosis apparatus of claim 1, wherein the processing circuitry is further configured to control the capturing direction to have less overlap between the reverse flow component and the prosthetic valve as viewed from the capturing direction with the X-rays. 5. The X-ray image diagnosis apparatus of claim 4, wherein the processing circuitry is further configured to control the capturing direction such that, in the region of interest, the forward flow component is located on a rear side or alongside of the reverse flow component as viewed from the capturing direction. 6. The X-ray image diagnosis apparatus of claim 4, wherein the processing circuitry is further configured to control the capturing direction to have less overlap between tricuspid aortic valves and/or origins of coronary arteries in addition to between the reverse flow component and the prosthetic valve. 7. A medical system, comprising: an X-ray image diagnosis apparatus including an X-ray tube configured to emit X-rays toward a subject, and an X-ray detector configured to detect the X-rays having passed through the subject; andan ultrasound image diagnosis apparatus configured to capture a target site including a region of interest of the subject,whe... | Canon Medical Systems Corporation | A61B008/00 A61B006/00 A61B006/03 A61B008/06 A61B008/12 A61B005/055
US10362944 | B2 | 2019-07-30 | Optical detection and analysis of internal body tissues | 2016-01-15 | In one embodiment, an electronic device may include a light source configured to emit light that penetrates into a portion of a user's body, a plurality of light sensors configured to detect a pattern of diffusion of the emitted light, and a controller configured to detect a gesture made by the user based on the detected pattern of diffusion of the emitted light. The controller may be configured to control the light source and the plurality of light sensors to detect the gesture made by the user. | 1. An electronic device comprising: a band;one or more light sources coupled to the band and configured to emit light in a first direction that penetrates into a portion of a user's body;a plurality of light sensors coupled to the band and configured to detect a pattern of diffusion of the emitted light, wherein: at least one first light sensor is located near the light source and configured to detect light travelling in a second direction that is between 90 degrees and 270 degrees from the first direction;at least one second light sensor located between 90 degrees and 270 degrees from the light source and configured to detect light travelling between 90 degrees and −90 degrees from the first direction; andthe one or more light sources and the plurality of light sensors are positioned in a matrix configuration comprising a plurality of rows of light sensors with the one or more light sources interspersed within the matrix configuration; anda controller configured to detect a gesture made by the user based on the detected pattern of diffusion of the emitted light by cycling through different configurations of active light sources of the one or more light sources of the matrix configuration. 2. The electronic device of claim 1, wherein the one or more light sources comprises first and second light sources, and wherein the controller is configured to control the first and second light sources by alternating power between the first and second light sources. 3. The electronic device of claim 1, wherein the pattern of diffusion of the emitted light comprises one or more of forward-scattered light and backward-scattered light. 4. The electronic device of claim 3, wherein the one or more light sources comprises first and second light sources, and wherein the controller is configured to control the matrix configuration by activating the first light sources for the purpose of detecting the backward-scattered light and control the matrix configuration by activating the second light sources for the purpose of detecting the forward-scattered light, wherein a number of light sources of the second light sources is different from a number of light sources of the first light sources. 5. The electronic device of claim 4, wherein the forward-scattered light further comprises light that penetrates though one or more internal body tissues in the portion of the user's body. 6. The electronic device of claim 3, wherein the backward-scattered light further comprises light that is reflected by one or more internal body tissues in the portion of the user's body. 7. The electronic device of claim 6, wherein the backward-scattered light comprises light that is reflected following a substantially curved path from the one or more light sources to the first light sensor. 8. The electronic device of claim 1, wherein the detecting of the gesture comprises: accessing, by the controller, one or more databases of gesture data on a network connected to the electronic device; ... | Samsung Electronics Company, Ltd. | A61B005/00 A61B005/11 G06F001/16 G06F003/01 G06F003/03 G06F021/32
US09968302 | B2 | 2018-05-15 | Analyte signal processing device and methods | 2016-04-04 | Methods and devices for determining a measurement time period, receiving a plurality of signals associated with a monitored analyte level during the determined measurement time period from an analyte sensor, modulating the received plurality of signals to generate a data stream over the measurement time period, and accumulating the generated data stream to determine an analyte signal corresponding to the monitored analyte level associated with the measurement time period are provided. Systems and kits are also described. | 1. A method, comprising: determining a measurement time period;generating a plurality of clock signals using a clock;receiving a plurality of analog signals associated with a monitored analyte level during the determined measurement time period from an analyte sensor, the measurement time period establishing a maximum signal resolution associated with the clock and a sigma-delta modulator as a function of analog to digital conversion time to obtain a higher signal resolution;modulating the received plurality of analog signals using the sigma-delta modulator to generate a frequency data stream over the measurement time period based on the received plurality of analog signals by synchronizing each of the received plurality of analog signals to a corresponding one of the generated plurality of clock signals, and filtering one or more signal artifacts from the frequency data stream over the measurement time period, the one or more signal artifacts including a signal transient; andaccumulating the generated frequency data stream to determine an analyte signal corresponding to the monitored analyte level associated with the measurement time period. 2. The method of claim 1, wherein the frequency data stream includes one or more pulses each associated with a respective one of the generated plurality of clock signals. 3. The method of claim 1, further comprising transmitting data associated with the monitored analyte level over a communication connection. 4. The method of claim 1, wherein the analyte sensor includes a glucose sensor. 5. The method of claim 1, wherein the received plurality of analog signals are current signals. 6. The method of claim 1, further comprising averaging the accumulated generated frequency data stream over the measurement time period. 7. The method of claim 1, wherein the analyte sensor comprises a plurality of electrodes including a working electrode comprising an analyte-responsive enzyme bonded to a polymer disposed on the working electrode. 8. The method of claim 1, wherein the analyte sensor comprises a plurality of electrodes including a working electrode comprising a mediator bonded to a polymer disposed on the working electrode. 9. The method of claim 3, wherein the communication connection includes an RF communication connection. 10. The method of claim 3, wherein the communication connection includes one or more of a wired communication link or a wireless communication link. 11. The method of claim 4, wherein the glucose sensor includes at least one working electrode in signal communication with an analyte sensor interface electronics. 12. The method of claim 7, wherein the analyte-responsive enzyme is chemically bonded to the polymer. 13. The method of claim 7, wherein the working electrode further comprises a mediator. 14. The method of claim 8, wherein the mediator is chemically bonded to the polymer. 15. The method of claim 8, wherein the mediator is crosslinked with the polymer. 16. The method of ... | Abbott Diabetes Care Inc. | A61B005/00 A61B005/145 A61B005/1486 G01N015/06 A61B005/1473 G01N015/00
US10543311 | B2 | 2020-01-28 | Methods and tools relating to the administration of contrast medium | 2014-09-18 | Envisaged herein are methods for determining the optimal volume of contrast medium to be administered to a patient. More particularly, the methods envisaged herein comprise the steps of (a) measuring one or more patient-specific physiological parameters, said one or more patient-specific physiological parameters comprising at least the patient's heart rate; and (b) determining the optimal volume of contrast medium based on the patient-specific physiological parameters determined under (a). | 1. A controller for a device for administering contrast medium comprising radio contrast agent into a patient using an injector, the device or controller comprising: (a) an input allowing input of one or more patient-specific physiological parameters, the one or more patient-specific physiological parameters comprising at least the patient's heart rate, length and weight;(b) a processor communicatively coupled to the input configured to calculate an optimal volume of contrast medium based on the one or more patient-specific physiological parameters; and(c) a connection to the injector configured to control the volume of contrast medium to be injected into the patient prior to administration, based on the optimal volume calculated by the processor; wherein the controller is configured to use the length and weight of the patient to determine the Body Surface Area (BSA) of the patient and the optimal volume of contrast medium is calculated based both on the BSA and the heart rate of the patient; andwherein the calculation of the optimal volume of contrast medium comprises starting from an initial volume of contrast medium and adjusting the volume based on the heart rate of the patient. 2. The controller according to claim 1, wherein the processor makes use of ranges with threshold values based on which the initial volume is either increased or decreased. 3. The controller according to claim 2, wherein the processor makes use of ranges with threshold values based on which the initial volume is either increased or decreased and wherein the calculation is based on at least two predetermined threshold values, whereby the initial volume of contrast medium is decreased when the heart rate of the patient is lower or equal to the first previously determined limit value and whereby the initial volume of contrast medium is increased when the heart rate of the patient is higher or equal to the second threshold value. 4. The controller according to claim 3, wherein the processor makes use of ranges with the following heart rate threshold values based on which the initial volume is either increased or decreased:Heart rate Optimal volume of (beats-per-minute)contrast medium ≤55Initial volume − 10 ml56-65Initial volume + 0 ml66-75Initial volume + 10 ml76-90Initial volume + 20 ml 91-105Initial volume + 25 ml≥106Initial volume + 30 ml. 5. The controller according to claim 3, wherein the first predetermined threshold level is chosen in the range of 50 to 60 beats-per-minute and wherein the second predetermined threshold level is chosen in the range of 61 to 71 beats-per-minute. 6. The controller according to claim 5 wherein the decrease in volume of the initial volume of contrast medium is chosen in the range of 1 to 19 ml and wherein the increase in volume of contrast medium is selected to be in the range of 1 to 40 ml. 7. The controller according to claim 1, wherein, the optimal volume of contrast medium is further calculated based on one or more patient-deri... | MEDICOR INTERNATIONAL NV | A61B005/00 A61M005/00 A61B006/00 A61B005/024 A61M031/00
US09386926 | B2 | 2016-07-12 | Blood pressure monitor | 2014-02-24 | The present invention relates to an apparatus and method for facilitating blood pressure measurement. An additional fluid reservoir is arranged to be connected in fluid communication with the blood pressure cuff. The fluid reservoir provides an additional, compliant volume to the fluid volume of the cuff, facilitating blood pressure measurement, particularly for small volume cuffs. | 1. An apparatus for facilitating blood pressure measurement, including a fluid reservoir arranged to be connected in fluid communication with a blood pressure arm cuff, the fluid reservoir providing an additional fluid volume to the fluid volume of the cuff during measurement of blood pressure of a patient, and wherein the fluid reservoir has a compliance such that the fluid reservoir is arranged to change volume when a change of pressure is applied, adding little or no pressure back into the system comprising the fluid reservoir and the blood pressure cuff, when the fluid reservoir changes volume, and the fluid reservoir being operable during deflation of the blood pressure cuff to slow the rate of change in pressure, and wherein the compliance is arranged such that oscillations of pressure from the blood pressure cuff are not damped by the fluid reservoir, wherein the fluid reservoir is arranged to expand as the blood pressure cuff is inflated to increase the potential volume by 25 mls to 40 mls over an operating range of 60 mm Hg to 180 mm Hg, and the apparatus further including a controller that controls measurement of blood pressure in a deflation mode. 2. The apparatus in accordance with claim 1, wherein the compliance is arranged such that the pressure on the fluid reservoir during any blood pressure measurement does not exceed the fluid reservoir's Critical Opening Pressure. 3. The apparatus in accordance with claim 1, wherein the fluid reservoir includes a fluid container having at least one expandable wall providing compliance. 4. The apparatus in accordance with claim 3, wherein the fluid container is of flexible plastic material. 5. A system for measuring blood pressure, including an apparatus in accordance with claim 1 and a blood pressure cuff, the fluid reservoir being arranged to be connected in fluid communication with the blood pressure cuff. 6. An automated system for measuring blood pressure, including a controller for controlling the provision of fluid under pressure to a blood pressure cuff, a display for providing a reading of blood pressure value, and an apparatus in accordance with claim 1, the fluid reservoir being connected in fluid communication with the blood pressure cuff. 7. A method of measuring blood pressure using a blood pressure arm cuff, including the step of providing an additional fluid volume in fluid connection with the blood pressure cuff, the additional fluid volume having a compliance such that the additional fluid volume is arranged to change volume when a change of pressure is applied, adding little or no pressure back into the system comprising the fluid volume and the blood pressure cuff when the fluid volume changes volume, the additional fluid volume being operable during deflation of the blood pressure cuff to slow the rate of change in pressure, and wherein the additional volume is formed by a fluid reservoir, wherein the compliance is arranged such that oscillations of pressure from the b... |  | A61B005/02 A61B005/021 A61B005/022 A61B005/0235 A61B005/00 A61B005/20
US10143403 | B2 | 2018-12-04 | System and method for rehabilitation exercise of the hands | 2015-10-09 | Disclosed are a system and a method for rehabilitation exercise of hands. The system and the method help a device sense movements of the hands more accurately. The device for rehabilitation exercise of the hands comprising multiple sense parts that are located on each part of a user's hand, and configured to sense movements of the each part; and communication part configured to send movement data sensed by the multiple sense parts to an output device. | 1. A device for rehabilitation exercise of hands, the device comprising: multiple sense parts configured to be located on each part of a user's hand, and sense movements of the each part;communication part connected with the multiple sense parts, and configured to transmit movement data sensed by the multiple sense parts to an output device,wherein the multiple sense parts comprises: a plurality of finger sense parts for fingers of the hand, each finger sense part of the plurality of finger sense part comprising a first phalange sense part and a second phalange sense part that are configured to be located on a first phalange and a second phalange of the fingers, respectively;a back sense part for a back of the hand, configured to be located on the back of the hand; anda wrist sense part for a wrist of the hand, configured to be located on the wrist; andfixing tools placed on each of the multiple sense parts, and configured to fix the each of the multiple sense parts on a corresponding position,wherein each first phalange sense part of the plurality of finger sense parts is connected to the back sense part via each first connection part of the each first phalange sense part and each second phalange sense part of the plurality of finger sense parts is connected to each corresponding first phalange sense part via each second connection part of the each second phalange sense part, andwherein at least one first connection part of the plurality of finger sense parts is configured to be used as an antenna for a wireless communication with the output device. 2. The device for rehabilitation exercise of the hands according to claim 1, wherein the plurality of finger sense parts comprises: a thumb sense part located on a thumb of the hand;a index finger sense part located on an index finger of the hand;a middle finger sense part located on a middle finger of the hand;a ring finger sense part located on a ring finger of the hand; anda little finger sense part located on a little finger of the hand. 3. The device for rehabilitation exercise of the hands according to claim 2, wherein each of the index finger sense part, the middle finger sense part, the ring finger sense part, and the little finger sense part comprises a third phalange sense part located on a third phalange of each of the index finger, the middle finger, the ring finger, and the little finger. 4. The device for rehabilitation exercise of the hands according to claim 3, wherein each third phalange sense part of the plurality of finger sense parts is connected to each corresponding second phalange sense part via a third connection part of the each third phalange sense part. 5. The device for rehabilitation exercise of the hands according to claim 3, wherein at least one of the first connection part, the second connection part, and the third connection part of the plurality of finger sense parts comprises stretchable material in a way that the at least one connection part does not affect a m... | NEOFECT CO., LTD. | A61B005/11 A61B005/00
US11109915 | B2 | 2021-09-07 | Method and device for navigating active surgical instruments | 2014-08-29 | A method for detecting a position and an operating state of an active surgical instrument. The active surgical instrument emits or influences/modifies at least one electromagnetic field in an active operating state. The method includes the steps of positioning a first sensor in order to detect the electromagnetic field emitted or influenced by the active surgical instrument in the active operating state at a known position, detecting the electromagnetic field emitted or influenced by the active surgical instrument in the active operating state by means of the first sensor, generating an output signal by means of the first sensor, the output signal indicating the detection of the electromagnetic field emitted or influenced by the active surgical instrument by means of the first sensor, and ascertaining the position and operating state of the active surgical instrument on the basis of the output signal and the known position of the first sensor. | 1. A method for detecting a location and operating state of a surgical instrument, the surgical instrument having an active operating state and an inactive state, the surgical instrument emitting or influencing a first electromagnetic field when in the active operating state, comprising the following method steps: positioning a first sensor for detecting the first electromagnetic field emanating from, or influenced by, the surgical instrument when in the active operating state thereof at a known location;detecting by means of the first sensor the first electromagnetic field emanating from, or influenced by, the surgical instrument in the active operating state thereof;generating an output signal by the first sensor, the output signal indicating the detection by the first sensor of the first electromagnetic field emanating from, or influenced by, the surgical instrument in the active operating state;establishing the location and the operating state of the surgical instrument in the active operating state on the basis of the output signal and the known location of the first sensor, and generating location data, the location data corresponding to the established location;generating a second alternating electromagnetic field by a field generator,arranging an instrument sensor at the surgical instrument so as to detect said second alternating electromagnetic field generated by the field generator, andgenerating an induced current dependent on a position of the instrument sensor, and evaluating the induced current so as to determine a position of the surgical instrument relative to a patient when the surgical instrument is in the inactive state and therefore when the surgical instrument is not emitting or influencing said first electromagnetic field. 2. The method as claimed in claim 1, wherein the output signal generated by the first sensor has a signal value or level which indicates a degree of change in the first electromagnetic field detected by the first sensor and/or a strength of the first electromagnetic field detected by the first sensor. 3. The method as claimed in claim 1, wherein the active operating and inactive states of the surgical instrument are detected when establishing the location and the operating state of the surgical instrument. 4. The method as claimed in claim 1, wherein the operating state of the surgical instrument is controlled in a manner dependent on the output signal generated by the first sensor. 5. The method as claimed in claim 4, wherein power to the surgical instrument is throttled if the first sensor detects a strength of, or a change in, the first electromagnetic field that is greater than a selected first threshold. 6. The method as claimed in claim 5, wherein the surgical instrument when in the active operating state is switched off if the first sensor detects the strength of, or the change in, the first electromagnetic field that is greater than a selected second threshold, the selected second threshold be... | Fiagon GmbH | A61B034/20 A61B005/06 A61B090/00 A61B017/00
US20160206378 | A1 | 2016-07-21 | PRE-OPERATIVE JOINT DIAGNOSTICS | 2016-01-14 | A method of pre-operatively determining the suitability of a joint for a surgical corrective procedure, the method comprising the steps of: determining a patient's joint orientation in a plurality of situations; determining a patient kinematic range of the patient joint based on the said joint orientations; comparing the determined patient kinematic range to a preferred kinematic range; and determining that the joint is suitable for a first surgical corrective procedure if the patient kinematic range falls within the preferred kinematic range, else determining that the joint is suitable for a second surgical corrective procedure which is different from the said first surgical corrective procedure. A device for the determination of the patient kinematic range is also provided. | 1. A joint-orientation monitoring system comprising: a joint-orientation monitoring device which determines joint orientation data of the patient; and a processor in communication with the joint-orientation monitoring device; the processor determining patient kinematic range data from the joint orientation data received from the joint orientation monitoring device. 2. The joint-orientation monitoring system as claimed in claim 1, further comprising a memory element which stores patient kinematic range data and/or preferred kinematic range data. 3. The joint-orientation monitoring system as claimed claim 2, including a logic element which compares the patient kinematic range data and the preferred kinematic range data. 4. The joint-orientation monitoring system as claimed in claim 2, wherein at least the processor and/or logic element are parts of a computing device. 5. The joint-orientation monitoring system as claimed in claim 4, wherein the joint orientation monitoring device comprises a wearable portion. 6. The joint-orientation monitoring system as claimed in claim 5, wherein the joint-orientation monitoring device includes a plurality of accelerometers which sense joint motion. 7. The joint-orientation monitoring system as claimed in claim 6, wherein the joint-orientation monitoring device includes a video capture device which tracks joint orientation. 8. The joint-orientation monitoring system as claimed in claim 7, wherein the video capture device includes depth-sensing means. 9. The joint-orientation monitoring system as claimed in claim 6, including a plurality of markers, trackable by the video capture device, which enhances tracking of joint orientation. 10. The joint-orientation monitoring system as claimed in claim 1, further comprising a wireless communicator which wirelessly transfers data between the joint orientation monitoring device and the processor. 11. A method of pre-operatively determining surgical suitability of a joint , the method comprising the steps of: a] determining a patient's joint orientation in a plurality of situations;b] determining a patient kinematic range of the patient joint based on the said joint orientations;c] comparing the determined patient kinematic range to a preferred kinematic range; andd] determining that the joint can accept a first surgical corrective procedure if the patient kinematic range falls within the preferred kinematic range, else determining that the joint can accept a second surgical corrective procedure which is different from the said first surgical corrective procedure. 12. The method as claimed in claim 11, wherein the orientation of the patient's joint is at least partially determined by way of at least one medical imaging technique. 13. The method as claimed in claim 12, wherein the said at least one medical imaging technique includes at least one of X-ray imaging, computed tomography, or magnetic resonance imaging. 14. The method as claimed in claim 11, wherein t... |  | A61B034/10 A61B005/00 A61B005/11
US20160213868 | A1 | 2016-07-28 | RESPIRATORY THERAPY APPARATUS AND METHODS | 2014-07-31 | Respiratory therapy apparatus includes an expiratory therapy device (100) that produces an oscillating resistance to breathing. The device has a vibration sensor (20) mounted on its housing (2) that transmits signals to a receiver (200) indicative of operation of the device. An accelerometer (201) is secured to the chest of the patient; this also transmits signals to the receiver (200). The apparatus prompts the user to use the device (100) at each of its different settings and the receiver (300) monitors the effect of the different settings and computes which gives the most benefit. The receiver (300) then prompts the user to select the optimum set ting for further therapy. | 1-14. (canceled) 15. Respiratory therapy apparatus including a respiratory therapy device of the kind arranged to produce an oscillating resistance to breathing through the device, the therapy device having a plurality of different operation settings, characterized in that the apparatus includes a first sensor associated with the device arranged to provide a first signal dependent on operation of the device, a second sensor arranged to produce a second signal responsive to vibration in respiratory passages of the patient caused by use of the device, and a receiver for receiving the first and second signals to provide an indication of the device setting to produce the optimum therapeutic effect on the patient. 16. Apparatus according to claim 15, characterized in that the first sensor includes a vibration sensor. 17. Apparatus according to claim 16, characterized in that the vibration sensor is mounted on a housing of the device. 18. Apparatus according to claim 15, characterized in that the second sensor includes a vibration sensor and an arrangement for mounting the vibration sensor in vibration contact with the patient's chest. 19. Apparatus according to claim 18, characterized in that the vibration sensor includes a three-axis accelerometer. 20. Apparatus according to claim 15, characterized in that the receiver is a wireless receiver. 21. Apparatus according to claim 15, characterized in that the receiver includes a display by which the indication of optimum device setting is provided. 22. Apparatus according to claim 15, characterized in that the respiratory therapy device is an expiratory therapy device. 23. Apparatus according to claim 15, characterized in that the different operation settings are different frequency settings. 24. Apparatus according to claim 15, characterized in that the apparatus is arranged to record different optimum settings indicated by the apparatus. 25. A method for determining the optimum setting of a respiratory therapy device of the kind having a plurality of different settings and arranged to produce an oscillating resistance to breathing through the device, characterized in that the method includes the steps of breathing through the device at a plurality of different settings, monitoring operation of the device during use at the different settings, monitoring the vibration effect in respiratory passages of the patient caused by use of the device at the different settings, and accordingly providing an indication of an optimum device setting to produce the optimum therapeutic effect on the patient. 26. A method according to claim 25, characterized in that the method includes the step of prompting the user to change the setting of the device. 27. A method according to claim 26, characterized in that the user is prompted to change the setting of the device by a visual or audible cue. 28. A respiratory therapy device of the kind having a plurality of different settings and arranged to produce an oscil... | SMITHS MEDICAL INTERNATIONAL LIMITED | A61M016/00 A61B005/00
US20160206231 | A1 | 2016-07-21 | NONINVASIVE MEASUREMENT OF ANALYTE CONCENTRATION USING METHODS AND SYSTEMS OF POST-BALANCING | 2015-01-21 | A noninvasive method for estimating a concentration of a target analyte in a sample comprises generating a first and second (reference) radiation, a principal radiation and a target analyte carrier detection radiation; directing the first, second, principal and the target analyte carrier detection radiations at the sample which includes the target analyte; and detecting a first, second, principal and target analyte carrier detection amount of the radiation that leaves the sample. The method further comprises modulating the sample thickness in order to achieve time-wise or spatial target analyte concentration variation within the sample. The method further comprises generating first, second, principal and target analyte carrier detection measurement data based respectively on the first, second, the principal and the target analyte carrier detected amounts of radiation; numerically processing the first, second, principal and target analyte carrier detection measurement data to obtain a weighted combination of the first measurement data and the second measurement data that balances the principal measurement data with respect to a sample background; and estimating the concentration of the target analyte based on the difference between the balanced weighted combination of the first measurement data and the second measurement data vs. the principal measurement data. | 1. A noninvasive method for estimating a concentration of a target analyte in a sample, comprising: generating a first reference radiation having a first reference wavelength, a second reference radiation having a second reference wavelength, a principal radiation having a principal wavelength, and a target analyte carrier detection radiation having the target analyte carrier detection wavelength, using a first reference light source, a second reference light source, a principal light source, and a target analyte carrier detection light source, respectively;directing the first reference radiation, the second reference radiation, the principal radiation and the target analyte carrier detection radiation at the sample which includes the target analyte;detecting, with one or more detectors, a first amount of the first reference radiation, a second amount of the second reference radiation, a third amount of the principal radiation, and a fourth amount of the target analyte carrier detection radiation, that leaves the sample;causing or permitting modulation of the content of the target analyte in the sample;generating first reference measurement data, second reference measurement data, principal measurement data, and target analyte carrier detection measurement data, based respectively on the first amount, the second amount, the third amount, and the fourth amount of radiation that are detected;calculating balancing weights for calculating a weighted combination of the first reference measurement data and the second reference measurement data that balances the principal measurement data with respect to a sample background from the first reference measurement data, the second reference measurement data, the principal measurement data, and the target analyte carrier detection data using one or more processors; andestimating the concentration of the target analyte based on the difference between the balanced weighted combination of the first reference measurement data and the second reference measurement data and the principal measurement data, and the target analyte carrier detection data. 2. The method of claim 1, wherein: the first reference radiation, the second reference radiation, the principal radiation, and the target analyte carrier detection radiation are directed at the sample in a repeating, time-multiplexed sequence. 3. The method of claim 1, wherein: the sample is adjusted to a plurality of thicknesses while the first reference radiation, the second reference radiation, the principal radiation, and the target analyte carrier radiation are directed at the sample and the first amount, the second amount, the principal amount, and the target analyte carrier amount are detected. 4. The method of claim 3, wherein the target analyte is blood glucose and the target analyte carrier is blood. 5. The method of claim 1, wherein: the first amount, the second amount, the third amount and the fourth amount of radiation that leave the sample are portio... | Grove Instruments, Inc. | A61B005/1455 A61B005/00 A61B005/145
US09754369 | B2 | 2017-09-05 | Computer apparatus for analyzing medical images for diffusion-weighted abnormalities or infarct and generating prescriptions | 2015-11-20 | Image processing and analysis technique includes using a computer apparatus to identify a region of pathology in a patient's magnetic resonance images and then automatically generating a prescription based on the identification of the pathology. Examples include an apparatus that identifies a region of acute infarction and prescribes additional scanning, a magnetic resonance angiographic sequence, and/or a perfusion sequence. | 1. A computer apparatus to analyze a patient's diffusion-weighted magnetic resonance images for pathology and generate a prescription comprising: (a) a non-transitory memory configured to receive one or more diffusion weighted magnetic resonance images of a patient;(b) a program stored in the non-transitory memory and operatively configured to analyze said images for a region including a pathology; and(c) a computer processor in communication with the non-transitory memory and configured to perform the program by executing computer executable instructions, wherein the program is operatively configured to automatically generate a prescription based at least in part on the analysis. 2. The computer apparatus of claim 1, wherein the analysis includes a search for regions of acute infarction. 3. The computer apparatus of claim 1, wherein the prescription directs further imaging. 4. The computer apparatus of claim 1, wherein the prescription directs therapy. 5. The computer apparatus of claim 2, wherein the pathology identified is an acute infarction and the prescription includes a magnetic resonance angiographic sequence. 6. The computer apparatus of claim 2, wherein the pathology identified is an acute infarction and the prescription includes a perfusion sequence. 7. The computer apparatus of claim 1, wherein the computer apparatus receives input from a technologist to prescribe the diffusion-weighted images received in memory. 8. The computer apparatus of claim 1, wherein the computer apparatus auto-prescribes the diffusion-weighted images received in memory. 9. The computer apparatus of claim 1, wherein the diffusion-weighted images include the brain. 10. The computer apparatus of claim 1, wherein the diffusion-weighted images are in the axial plane. 11. The computer apparatus of claim 1, wherein the prescription directs further imaging. 12. A computer apparatus to analyze a patient's images for the presence of infarction and generate a prescription comprising: (a) a non-transitory memory configured to receive one or more images of a patient(b) a program stored in the non-transitory memory and operatively configured to analyze said images for a region including an infarction; and(c) a computer processor in communication with the non-transitory memory and configured to perform the program by executing computer executable instructions, wherein the program is operatively configured to automatically generate a prescription based at least in part on the analysis. 13. The computer apparatus of claim 12, wherein said images include diffusion-weighted magnetic resonance sequencing. 14. The computer apparatus of claim 12, wherein the prescription includes scanning for diffusion-weighted magnetic resonance images. 15. The computer apparatus of claim 12, wherein the infarction is acute and the prescription includes a magnetic resonance angiographic sequence. 16. The computer apparatus of claim 12, wherein the infarction is acute and the prescr... | ABSIST LLC | G06K009/00 G06T007/00 B60R025/00 A61B005/00 A61B005/026 G06T007/11 H04L012/40
US09398999 | B2 | 2016-07-26 | CPR chest compression monitor and method of use | 2015-02-24 | A chest compressions monitor for measuring the depth of chest compressions achieved during CPR. A displacement detector produces a displacement indicative signal indicative of the displacement of the CPR recipient's chest toward the recipient's spine. A signaling mechanism provides chest compression indication signals directing a chest compression force being applied to the chest and a frequency of such compressions. | 1. A method for monitoring the compression of the chest of a patient, said method comprising: providing a chest compression monitor adapted to follow the movement of the chest of a patient undergoing compression, said chest compression monitor comprising: an accelerometer adapted to sense upward and downward acceleration of the chest compression monitor, said compression monitor further adapted to output an acceleration signal indicative of the upward and downward acceleration of the chest;a tilt sensor adapted to sense the extent of tilt of the accelerometer during chest compressions and creating a corresponding tilt compensation signal; anda computer adapted to process the acceleration signal to determine the depth of chest compression and produce a compression signal indicative of the depth of compression of the patient's chest and to adjust the compression signal to account for the tilt compensation signal;placing the chest compression monitor in fixed relationship with the chest so that it follows the movement of the chest;causing at least one compression of chest of the patient; andoperating the computer to: process the acceleration signal and determine the start of a compression without reference to an external reference, and thereafter calculating downward displacement of the chest using the acceleration signal;adjust the calculated downward displacement of the chest to account for the tilt compensation signal; andproduce the adjusted compression signal. 2. The method of claim 1 further comprising the step of: determining the end of compression, and thereafter calculating upward displacement of the chest using the acceleration signal. 3. The method of claim 1 wherein the step of: determining the start of a compression is based on the acceleration signal, a zero-point of acceleration and changes in the direction of velocity calculated by the computer. 4. The method of claim 2 wherein the step of: determining the end of a compression is based on the acceleration signal, a zero-point of acceleration and changes in the direction of velocity calculated by the computer. 5. The method of claim 1 further comprising: repeatedly compressing the chest, causing a plurality of chest compressions, and determining the start of each compression based on the acceleration signal, a zero point of acceleration and changes in the direction of velocity calculated by the computer. 6. The method of claim 2 further comprising: repeatedly compressing the chest, causing a plurality of chest compressions, and determining the end of a each compression based on the acceleration signal, a zero point of acceleration and changes in the direction of velocity calculated by the computer. | The Johns Hopkins University | A61H031/00 A61B005/04 A61B005/0402 A61B005/113 A61B005/00 A61M016/10 G06K009/00 A61B005/0205 A61B005/11 A61M016/00 A61N001/39
US10285635 | B2 | 2019-05-14 | Periodontal index creation method, periodontal index creation apparatus, periodontal index creation program, and recording medium having records of periodontal index creation program, and periodontitis diagnosis method, periodontitis diagnosis apparatus, periodontitis diagnosis program, and recording medium having records of periodontitis diagnosis program | 2013-07-31 | The sample attachment level (M) of each tooth is measured in a plurality of tooth samples taken per tooth type from a plurality of teeth extracted as unconservable teeth. A lost periodontal membrane area (SL) is calculated based on the sample attachment level (M) and a total periodontal membrane area (S). A bite force coefficient (B) different according only to each tooth type, which reflects the bite force of each tooth, is found. The relation between the bite force coefficient (B) and a lost periodontal membrane area (SLB) at the time of loss of each tooth is statistically processed for each tooth type, and a linear equation showing the relation between the bite force coefficient (B) and the lost periodontal membrane area (SLB) at the time of loss of each tooth is prepared by use of the presence of a linear relation between both parameters. | 1. A method for diagnosing periodontitis and tooth extraction for a patient, comprising: obtaining a plurality of extracted teeth which have been judged to be unconservable so as to obtain extracted unconservable teeth;measuring a sample attachment level for a plurality of samples taken from each tooth of the plurality of extracted unconservable teeth to determine a greatest sample attachment level for each tooth of the plurality of extracted unconservable teeth, the sample attachment level being a dimension ranging from a cementoenamel junction of the respective tooth, for teeth not including a veneer crown, or from a crown margin of the respective tooth, for teeth having a veneer crown, to a lowermost site of a submarginal dental calculus deposited portion of the respective tooth;calculating a lost periodontal membrane area of each tooth of the plurality of extracted unconservable teeth based on a total periodontal membrane area of the respective tooth and the greatest sample attachment level for the respective tooth;finding a bite force coefficient for each tooth of the plurality of extracted unconservable teeth, the bite force coefficient for each tooth being calculated based on a ratio between (1) a measured distance from a cusp of the respective tooth to a condyle of a temporomandibular joint of the respective tooth and (2) an expected distance between the cusp and the condyle for the respective tooth, and on a ratio between an expected length of the respective tooth and a measured length of the respective tooth;preparing a chart comprising a bite force-lost periodontal membrane straight line, the bite force-lost periodontal membrane straight line being based on a linear equation showing a relationship between the bite force coefficient and the lost periodontal membrane area for each tooth of the plurality of extracted unconservable teeth, the straight line being calculated based on a linear relationship between a value of the bite force coefficient for each tooth of the plurality of extracted unconservable teeth, and a value of the lost periodontal membrane area for each tooth;finding an at-time-of-loss lost periodontal membrane area for each tooth of the plurality of extracted unconservable teeth based on the bite force-lost periodontal membrane straight line of the prepared chart;calculating a periodontal index value at a time of loss of each tooth of the plurality of extracted unconservable teeth, based on an at-time-of-loss remaining periodontal membrane area determined by subtracting the at-time-of-loss lost periodontal membrane area from the total periodontal membrane area, wherein the periodontal index value at the time of loss=(at-time-of-loss remaining periodontal membrane area/total periodontal membrane area)×100(%);creating a periodontal index chart for each tooth of the plurality of extracted unconservable teeth, the periodontal index chart comprising a line comprising a first segment extending between a first point having a va... | - | A61B005/00 A61B010/00 A61C019/04 A61B010/02 A61C019/05 A61B005/107
US20160216351 | A1 | 2016-07-28 | METHOD FOR DETECTING OXIDATION/REDUCTION REACTION IN VIVO | 2014-05-29 | The object of the invention is to provide a method for detecting an oxidation/reduction reaction of a molecule in a lipophilic portion and visualizing the reaction. This is a method for detecting an oxidation/reduction reaction of a molecule that undergoes a free-radical reaction in a lipid environment, the method including: a step in which a magnetic resonance method is applied to a living body or sample to be examined and a proton image of the molecule that undergoes a free-radical reaction in a lipid environment is thereby obtained; and a step in which the proton image is examined for the image intensity of the living body or sample. | 1. A method for detecting an oxidation/reduction reaction of a molecule that undergoes a free-radical reaction in a lipid environment, the method comprising: obtaining a proton image of the molecule that undergoes a free-radical reaction in a lipid environment by applying a magnetic resonance method to a living body or sample to be examined; andexamining the image intensity of the living body or sample in the proton image. 2. The method according to claim 1, wherein the step of obtaining a proton image is to obtain two or more proton images over time, and the method further comprises comparing sequential changes in the image intensity of the living body or sample in the proton images. 3. The method according to claim 1, wherein the magnetic resonance method is Overhauser MRI, and the step of obtaining a proton image is to obtain a proton image in which an electro spin of the molecule that undergoes a free-radical reaction in a lipid environment is excited. 4. The method according to claim 3 further comprising: obtaining a proton image in which an electron spin of the molecule that undergoes a free-radical reaction in a lipid environment is not excited; andcomparing between the proton image in which an electron spin of the molecule that undergoes a free-radical reaction in a lipid environment is excited and the proton image in which an electron spin of the molecule that undergoes a free-radical reaction in a lipid environment is not excited and then calculating a difference or percentage of the image intensity of the living body or sample in the two images. 5. The method according to claim 1, wherein the molecule that undergoes a free-radical reaction in a lipid environment is a molecule having a quinone skeleton. 6. The method according to claim 5, wherein the molecule having a quinone skeleton is selected from the group consisting of ubiquinone (CoQ10), riboflavin, vitamin K1, vitamin K2, vitamin K3, 1,4-benzoquinone (p-quinone), 2,6-dichloro-p-quinone, 1,4-naphthoquinone and seratrodast. 7. The method according to claim 1, wherein the step of obtaining a proton image is to obtain proton images of two or more molecules that undergo a radical reaction in a lipid environment. 8. The method according to claim 1, further comprising obtaining a proton image of a molecule that undergoes a radical reaction in an aquatic environment. 9. The method according to claim 1, wherein the living body or sample is administered with a redox material in advance. 10. The method according to claim 9, wherein the living body or sample is administered with the molecule that undergoes a free-radical reaction in a lipid environment in advance. 11. The method according to claim 9, wherein the redox material is selected from the group consisting of NaOH, NADH, KO2 and combinations thereof. 12. The method according to claim 1, wherein the molecule that undergoes a free-radical reaction in a lipid environment is dissolved in a solvent selected from the group cons... | Kyushu University, National University Corporation | G01R033/48 A61B005/055 G01R033/60
US20160213264 | A1 | 2016-07-28 | METHOD, SYSTEM, AND NON-TRANSITORY COMPUTER-READABLE RECORDING MEDIUM FOR MEASURING MULTIPLE BIO-SIGNALS | 2015-09-24 | Methods, systems, and non-transitory computer-readable recording media are provided for measuring multiple bio-signals. A method is provided for measuring multiple bio-signals including acquiring a first bio-signal from a first device disposed at a first point on a human body. The method also includes acquiring a second bio-signal from a second device disposed at a second point on the human body. The method additionally includes quantizing the acquired first bio-signal and second bio-signal. The method further includes synchronizing the quantized first bio-signal and second bio-signal. The method also includes generating biometric information with reference to the synchronized first bio-signal and second bio-signal. | 1. A method for measuring multiple bio-signals, comprising: acquiring a first bio-signal from a first device disposed at a first point on a human body, and acquiring a second bio-signal from a second device disposed at a second point on the human body;quantizing the acquired first bio-signal and second bio-signal; andsynchronizing the quantized first bio-signal and second bio-signal, and generating biometric information with reference to the synchronized first bio-signal and second bio-signal. 2. The method of claim 1, wherein acquiring the first bio-signal from the first device disposed at the first point and acquiring the second bio-signal from the second device disposed at the second point are performed constantly. 3. The method of claim 1, wherein at least one of the first bio-signal and the second bio-signal is acquired through a wireless communication network. 4. The method of claim 1, wherein the biometric information includes information regarding at least one of electrocardiogram (ECG), heart rate, body temperature information, blood pressure, oxygen saturation, electromyogram (EMG), sweat gland activity, volume of perspiration and respiration rate. 5. The method of claim 1, wherein generating the biometric information includes: performing digital-to-analog conversion on the synchronized first bio-signal and second bio-signal;performing at least one process of amplification and band-pass filtering on the digital-to-analog converted first bio-signal and second bio-signal; andgenerating biometric information with reference to the processed first bio-signal and second bio-signal. 6. A non-transitory computer-readable recording medium storing a computer program for executing the method according to claim 1. 7. A system for measuring multiple bio-signals, comprising: a bio-signal acquirer configured to acquire a first bio-signal from a first device disposed at a first point on a human body, and configured to acquire a second bio-signal from a second device disposed at a second point on the human body; anda bio-signal processor configured to quantize the acquired first bio-signal and second bio-signal, configured to synchronize the quantized first bio-signal and second bio-signal, and configured to generate biometric information with reference to the synchronized first bio-signal and second bio-signal. 8. The method of claim 1, wherein: acquiring the first bio-signal from the first device includes continually acquiring the first bio-signal from the first device, andacquiring the second bio-signal from the second device includes continually acquiring the second bio-signal from the second device. 9. A method for measuring multiple bio-signals, comprising: acquiring a first bio-signal from a first device disposed at a first point on a human body;acquiring a second bio-signal from a second device disposed at a second point on the human body;quantizing the acquired first bio-signal and second bio-signal;synchronizing the quantized first bio... |  | A61B005/0205 A61B005/0402 A61B005/0488 A61B005/00
US09383251 | B2 | 2016-07-05 | Hospital bed having weigh scale system | 2014-09-03 | A hospital bed includes a force sensor or scale apparatus configured to detect the weight of a patient. | 1. An apparatus for supporting a patient, the apparatus comprising: a base;a frame to support the patient above the base;a lift coupled to the base and the frame by pivotable connections, the lift being operable to elevate a first end of the frame relative to a second end of the frame;a force sensor coupled to the frame, the force sensor being configured to generate a force signal in response to a detected force;a first angle sensor coupled to the frame, the first angle sensor being configured to generate a first angle signal representative of an angle of the force sensor, wherein the first angle sensor is spaced from the pivotable connections between the lift and the frame;a second angle sensor coupled to the base, the second angle sensor being configured to generate a second angle signal representative of an amount that the base is tilted;a controller coupled to the first and second angle sensors to receive the respective first and second angle signals therefrom and coupled to the force sensor to receive the force signal therefrom, the controller being configured to calculate a weight of the patient based on the first and second angle signals and the force signal; andan output device coupled to the controller and configured to indicate the weight of the patient. 2. The apparatus of claim 1, wherein the output device provides a visual indication of the weight of the patient. 3. The apparatus of claim 1, wherein the output device provides a printout of the weight of the patient. 4. The apparatus of claim 1, wherein the output device provides an audible indication of the weight of the patient. 5. The apparatus of claim 1, further comprising a patient support surface supported on the frame and a fluid supply configured to receive a control signal and supply a compressible medium to the patient support surface in response to the control signal. 6. The apparatus of claim 5, further comprising a pressure sensor coupled to the patient support surface to be exposed to the pressure therein, the pressure sensor being configured to generate a pressure signal in response to the pressure, wherein the controller is coupled to the pressure sensor to receive the pressure signal therefrom, and wherein the controller is configured to generate the control signal in response to the pressure signal and the weight of the patient. 7. The apparatus of claim 5, wherein the patient support surface includes a plurality of pressurizable zones, the fluid supply is further configured to distribute the compressible medium to the plurality of pressurizable zones in response to a plurality of control signals from the controller. 8. The apparatus of claim 7, wherein the pressurizable zones of the patient support surface include a head zone, a seat zone, and a foot zone. 9. The apparatus of claim 1, wherein the controller is further configured to calculate the weight of the patient based on a cosine of the angle. 10. The apparatus of claim 1, wherein the first angle sens... | Hill-Rom Services, Inc. | G01G019/52 A61B005/11 A61G007/00 A61G007/002 A61G007/005 A61G007/008 A61G007/012 A61G007/015 A61G007/018 A61G007/05 A61G007/057 B60B033/00 B60B033/02 G01G005/00 G01G019/44 G01G023/36 G08B003/10 G08B005/36
US09396486 | B2 | 2016-07-19 | Using aggregated sensed data of individuals to predict the mental state of an individual | 2013-10-22 | The methods and systems described herein may involve determining at least one lifeotype of at least one individual, analyzing the at least one lifeotype, and delivering content to at least one individual based on the analysis. The methods and systems described herein may involve providing a game, determining at least one lifeotype of at least one player of the game, analyzing the at least one lifeotype, and affecting the game play based on the analysis. The methods and systems described herein may involve providing an interactive space, determining at least one lifeotype of at least one individual in the space, analyzing the at least one lifeotype, and modifying at least one attribute of the space based on the analysis. | 1. A computer-system-implemented method of predicting the mental state for an individual based on the individual's traits, the computer system having at least one programmed processor to implement the method, the method comprising: continuously collecting data components of an individual from a wearable sensor device;collecting another set of data components of the individual from a source separate from the wearable device;accessing a database by said computer system comprising data structures of other individuals, wherein said data structures of other individuals are related to known human traits;the computer system—(i) assembling a data structure for the individual that includes at least one component from the collected data components from the wearable sensor device and at least one of said another set of data components;(ii) accessing said database to determine a similarity of the data structure for the individual with data structures of other individuals;(iii) based on the determination, assigning a human trait to the individual; and(iv) based on the trait of the individual using an engine to consider derived and sensed data from the wearable sensor device to predict the mental state of the individual based on the assigned trait. 2. The method of claim 1, wherein the mental state is a healthy state. 3. The method of claim 1, wherein the mental state is an unhealthy state. 4. The method of claim 3, wherein the mental state is a disease state. 5. The method of claim 1, wherein the mental state is a mood of the individual. 6. The method of claim 1, wherein said another set of data components is selected from the group consisting of: derived data, analytical status data, contextual data, continuous data, discrete data, time series data, event data, raw data, processed data, metadata, third party data, physiological state data, psychological state data, survey data, medical data, genetic data, environmental data, transactional data, economic data, socioeconomic data, demographic data, psychographic data, sensed data, continuously monitored data, manually entered data, inputted data, continuous data and real-time data. 7. The method of claim 1, wherein said set of data components from a wearable sensor device is selected from the group consisting of: derived data, analytical status data, contextual data, continuous data, discrete data, time series data, event data, raw data, processed data, metadata, third party data, physiological state data, psychological state data, survey data, medical data, genetic data, environmental data, transactional data, economic data, socioeconomic data, demographic data, psychographic data, sensed data, continuously monitored data, manually entered data, inputted data, continuous data and real-time data. 8. The method of claim 1, wherein at least one data component collected from a wearable sensor device is a data component that is derived from a plurality of sensors that is distinct from the output of any sing... | BodyMedia, Inc. | G06F017/30 G06Q030/02 G06Q040/08 G06Q050/22 G06Q050/24 G09B019/00 A61B005/16 A61B005/00 G06F019/10 G06N005/04 A61B005/11 G09B005/00 A61M021/02 A61B005/021 A61B005/08 G06N099/00 G06F019/24 G06F019/00 A61M021/00
US10777307 | B2 | 2020-09-15 | Characterizing states of subject | 2015-12-28 | Among other things, a user of a browser is exposed simultaneously to three interfaces: A viewing interface for at least one image of a subject that is stored on a device on which the browser is running, a decision support interface that aids the user in determining the state of the subject based on the image, and a template interface that aids the user in capturing uniform descriptive information about the state of the subject. At least two of the viewing interface, the decision support interface, and the template interface operate cooperatively so that actions of the user with respect to one of the two interfaces causes changes in content exposed by the other of the two interfaces. | 1. A computer based method comprising using a radiological image capture device to capture and store a digital radiological image of at least a part of a body of a patient associated with either the left side of the patient or the right side of the patient, the image being in an axial plane of the patient,on an electronic display device, displaying simultaneously to a user: (a) the image of the part of the body of the patient associated with either the left side of the patient or the right side of the patient, and, in connection with the image, an identifier of the left side of the patient or the right side of the patient in the image, and,(b) one or more displayed template elements of a particular template for the user to invoke to express findings about a medical state of the patient, each of the displayed template elements of the particular template including a single word or a phrase of two or more words, at least one of the displayed template elements of the particular template being potentially invocable by the user to include the single word or phrase of two or more words of the displayed template element in the expressed findings,the displayed template elements of the particular template including a side-specific displayed template element for potentially identifying that the part of the body of the patient shown in the image is associated with the right side of the patient or with the left side of the patient,if the identifier in the image is a left side identifier and the side-specific displayed template element identifies that the part of the body is associated with the right side of the patient, presenting the side-specific displayed template element in a manner to indicate that the side-specific displayed template element is not invocable, orif the identifier in the image is a right side identifier and the side-specific displayed template element identifies that the part of the body is associated with the left side of the patient, presenting the side-specific displayed template element in a manner to indicate that the side-specific displayed template element is not invocable,storing in an electronic storage at least part of the expressed findings about the medical state of the patient, andtreating the patient to improve the medical state of the patient based on the expressed findings. 2. The method of claim 1 in which the display of the image of the patient comprises a tool that aids the user in interacting with the image of the patient and is context sensitive to an imaging modality or to a part of the patient that is imaged or both. 3. The method of claim 1 comprising displaying at least one normal or abnormal example or diagram. 4. The method of claim 1 in which the displayed template elements guide the user in determining the medical state of the patient by representing possible attributes of the medical state of the patient to the user. 5. The method of claim 1 in which the expressed findings are based on the image of the pa... | LIFETRACK MEDICAL SYSTEMS PRIVATE LTD. | A61B005/00 G16H015/00 G06F003/0484 G16H050/20 G06F019/00 G06F040/106 G06F040/123 G06F040/134 G06F040/169 G16H030/20 G06F003/0481 G06F003/0486 G06T007/00 G06T011/60 A61B005/055
US10064544 | B2 | 2018-09-04 | Endoscopic capsule and endoscopic system | 2016-01-25 | A closed-loop endoscopic capsule including a sensor recording biological information reflecting the inner condition of a gastrointestinal tract, an expander which is inflatable and holds the endoscopic capsule in the gastrointestinal tract, a medication releaser releasing medication for treatment, and a controller for processing the recorded biological information to generate control signals for the expander and the releaser. An endoscopic system that includes the endoscopic capsule, an external station for data processing, and a mobile device for human-machine interaction. | 1. An endoscopic capsule comprising: a sensor for recording biological information inside a gastrointestinal tract;an expander having an inflatable cavity, the inflatable cavity being inflatable by injecting fluid and deflatable by discharging the fluid therefrom; anda controller determining an affected part in the gastrointestinal tract from the recorded biological information, and controlling the expander to have:an inflation position, in which the inflatable cavity is inflated by injected fluid and the expander is, via the inflated inflatable cavity, held adjacent to the determined affected part in the gastrointestinal tract; ora deflation position, in which at least a portion of the injected fluid in the inflatable cavity is released and the expander retracts from the gastrointestinal tract wherein the controller comprises:a base chamber separated from the inflatable cavity and communicated with the inflatable cavity via an inflation fluid exit hole, the base chamber storing base; andan acid chamber separated from the inflatable cavity and the base chamber, and communicated with the base chamber via a chamber connection hole, the acid chamber storing acid and comprising an end wall,wherein in the inflation position, the end wall is pushed forward to compress the acid chamber such that the acid flows from the acid chamber into the base chamber through the chamber connection hole and is mixed with the base to generate the fluid to inflate the inflatable cavity, andwherein in the deflation position, the end wall is pulled backward beyond a deflation fluid exit hole to let the fluid leak from the inflatable cavity. 2. The endoscopic capsule of claim 1, further comprising a releaser comprising a medication chamber for receiving a medication to be released in the gastrointestinal tract. 3. The endoscopic capsule of claim 1, wherein the controller further comprises an actuator engaged with the end wall for pushing and pulling the end wall. 4. The endoscopic capsule of claim 3, wherein the actuator comprises: a driver providing a rotational displacement;a pair of gears engaged with each other, one of the gears being connected to the driver and transferring the rotational displacement to the other one of the gears; anda scissors linkage connected to the other gear and converting the rotational displacement to a linear displacement for pulling or pushing the end wall. 5. The endoscopic capsule of claim 3, wherein the actuator comprises: a driver providing a rotational displacement;a pair of gears engaged with each other, one of the gears being connected to the driver and transferring the rotational displacement to the other one of the gears; anda lead screw and nut assembly connected to the other gear and converting the rotational displacement to a linear displacement for pulling or pushing the end wall. 6. The endoscopic capsule of claim 2, wherein the releaser further comprises a housing enclosing the medication chamber and having a releasing ch... | THE CHINESE UNIVERSITY OF HONG KONG | A61B001/00 A61B001/04 A61B001/273 A61B005/07 A61B005/145 A61B005/00 A61B001/015 A61B005/01 A61B005/03
US09610227 | B2 | 2017-04-04 | Interactive NGT system | 2016-03-27 | Disclosed is an NGT system, the system comprises a nasogastric tube having a diameter and length configured to pass through an esophagus such that the lumen of the NGT maintains fluid communication with a portion of the digestive tract, and a digestive tract sensor operatively associated with the NGT, the digestive tract sensor configured to sense from inside the body and transmit signals in response to one or both of conditions relating to nourishment states of the digestive tract, and positioning of the NGT. | 1. A gastric feeding tube system, comprising: a gastric feeding tube having a diameter and length configured to pass through an esophagus;at least one antenna sensor adapted to emit signals and interpret return signals and positioned on said gastric feeding tube and located to be inside the body of a patient when the gastric feeding tube is in an operative position for feeding said patient, said at least one antenna sensor is positioned in or above the esophageal sphincter, in the esophagus,a controller adapted for: perform an analysis of said interpreted return signals from the at least one antenna sensor for determining a distance of said gastric feeding tube from the esophageal sphincter, and instructing, according to an outcome of said analysis, a performance of at least one of:generating an alert signal for presentation to an operator,suspending feeding using gastric feeding tube, andrestarting feeding using gastric feeding tube. 2. The system according to claim 1, wherein said at least on antenna sensor is operative to provide an output signaling the position of said feeding tube in said digestive tract or a change in the position of said feeding tube in said digestive tract. 3. The system according to claim 2, further comprising a display operative to provide an operator-interpretable indication according to the output signaling. 4. The system according to claim 1, wherein patient when the gastric feeding tube is in said operative position said at least one antenna sensor is in the esophageal sphincter. 5. The system according to claim 1, wherein said at least one antenna sensor comprises an electromagnet coil. 6. The system according to claim 1, wherein said controller is programmable to instruct feeding via the feeding tube according to a nourishment plan for a given patient. 7. The system according to claim 1 wherein said controller is adapted for: receiving a nourishment plan for a given patient;supplying nourishment according to said nourishment plan via the gastric tube inside the patient's digestive tract; andsuspending and restarting the supply of nourishment in response to signals from the at least one antenna sensor. 8. The system according to claim 1, further comprising a light emitting sensor for measuring light in the digestive tract; wherein said analysis comprise an analysis of signals from the at least one sensor are an outcome of said measured light. 9. The system according to claim 1, further comprising a pH sensor for measuring pH in the digestive tract; wherein said analysis comprises an analysis of signals from the at least one sensor are an outcome of said measured pH. 10. The system according to claim 1, further comprising a thermocouple for measuring differences in temperature in the digestive tract; wherein said analysis comprises an analysis of signals from the thermocouple which are an outcome of said differences in temperature. 11. The system according to claim 1, further comprising a pressure sensor f... | ART Healthcare Ltd. | A61M031/00 A61J015/00 A61B005/03 A61B005/145 A61B005/00 A61B005/01 A61B005/053 A61M001/00
US09592006 | B2 | 2017-03-14 | Systems and methods for bedding with sleep diagnostics | 2016-03-30 | Systems and methods described herein relate to a sleep diagnostic system including a mattress assembly, a plurality of sensors, data acquisition circuitry, an input device, a sleep processor, and a display device. The mattress assembly may have a sleeping surface, and the plurality of sensors may be disposed within the mattress assembly below the sleeping surface. The sensors are configured to measure at least one sleep condition and output data signals indicative of the sleep condition. The sleep processor receives signals from both the sensors and one or more other input devices, and determines a sleep characteristic based upon these received signals. The display device, which includes circuitry and a graphical user interface, receives the sleep characteristic from the sleep processor and displays it to the user. | 1. A sleep diagnostic system, comprising: a mattress assembly comprising a mattress and a foundation for supporting the mattress, the mattress including an innercore;a plurality of sensors disposed in contact with and within, or within, the innercore configured to measure at least one sleep condition based on a user laying on the mattress, wherein the plurality of sensors are at three or more different vertical locations in contact with and within, or within, the innercore and provide output data signals indicative of the at least one sleep condition; anda mobile device comprising: a user interface for receiving inputs from a user, displaying a sleep summary data associated with the user, and providing a recommendation to the user;a sleep database for tracking diet, medications, exercise information or combinations thereof for the user;a sleep processor configured to receive the output data signals indicative of the at least one sleep condition, wherein the sleep processor is connected to a network interface; anda decision processor configured to process the output data signals and the diet, medications, exercise information or combinations thereof for the user and generate the recommendation. 2. The sleep diagnostic system of claim 1, further comprising a transmitter disposed within the mattress assembly in communication with the sleep processor and configured to transmit the output data signals indicative of the at least one sleep condition to the mobile device. 3. The sleep diagnostic system of claim 1, wherein the mobile device further comprises a location processor configured to determine the location of the user and communicate the location to the sleep processor. 4. The sleep diagnostic system of claim 3, wherein the mobile device further comprises a network interface for retrieving at least one of weather information, barometric information, sunrise time, and sundown time from a network based on the location of the user. 5. The sleep diagnostic system of claim 1, wherein the mobile device is configured to alert the user of a bed time based in part on the received output data signals. 6. The sleep diagnostic system of claim 1, wherein the mobile device is configured to block incoming notifications when the sleep processor determines that the user is sleeping. 7. The sleep diagnostic system of claim 1, further comprising a network interface for transmitting over a network at least one of data signals and a sleep characteristic to a third party. 8. The sleep diagnostic system of claim 7, wherein the third party sends at least one of a sleep characteristic or a recommendation to the network interface over the network. 9. The sleep diagnostic system of claim 7, wherein the third party is a healthcare service provider. 10. The sleep diagnostic system of claim 7, wherein the third party is a social networking website. 11. The sleep diagnostic system of claim 1, wherein the input from the user includes at least one of a user's environme... | DREAMWELL, LTD. | G06F019/00 A61B005/00 A61B005/0205 A61B005/11 A47C031/00 A61B005/145 A61B005/024 A61B005/08 A61M021/00 A61B005/01 A61B005/021
US10912518 | B2 | 2021-02-09 | Fusing sensor signals indicating a same physiological parameter based on quality indices of each signal | 2016-03-14 | A computer-implemented method for a monitoring device being executed by a processor of the monitoring device comprises acquiring at least two kinds of physiological signals via a sensor of the monitoring device, obtaining a signal quality index of each of the at least two kinds of physiological signals by the processor of the monitoring device, providing a homologous physiological parameter value corresponding to each of the at least two kinds of physiological signals by the processor of the monitoring device, and fusing the homologous physiological parameter values based on the signal quality index of each of the at least two kinds of physiological signals and providing a fused value of the homologous physiological parameter values by the processor of the monitoring device. The disclosed physiological parameter processing method avoids disadvantages caused by relying on a single physiological signal. | 1. A method executed by a processor of a monitoring device, comprising: acquiring, by the processor, from at least two different sensors, at least two signals indicating a same physiological parameter;for each of the signals, obtaining, by the processor, a respective signal quality index corresponding to the signal;for each of the signals, obtaining, by the processor, a respective physiological parameter value corresponding to the signal;for each of the signals, determining, by the processor, a weighting of the respective physiological parameter value corresponding to the signal based on the signal quality index corresponding to the signal and a predetermined relationship between signal quality indexes and weightings, the signal quality index indicating a good quality of the physiological signal having a higher weighting of the physiological parameter value, while the signal quality index indicating a poor quality of the physiological signal has a lower weighting of the physiological parameter value;fusing, by the processor, the physiological parameter values based on the signal quality index of each of the signals and the weighting of the physiological parameter value of each of the signals; andproviding a fused value of the physiological parameter values. 2. The method of claim 1, wherein the weighting of the physiological parameter value obtained from each of the signals is based on a fusion factor, wherein the fusion factor is determined from past physiological parameter values and verified physiological parameter values. 3. The method of claim 1, wherein the signal quality index of each of the signals is obtained by: obtaining at least two sub-signal quality indexes of each of the signals, the at least two sub-signal quality indexes characterizing different features or status of each of the signals; andcalculating a composite signal quality index of each of the signals based on the at least two sub-signal quality indexes of each of the signals. 4. The method of claim 3, wherein the at least two sub-signal quality indexes characterize at least two of an energy value, signal purity, a feature of a QRS complex, a type of ventricular fibrillation, a ratio of valid signal to whole signal, baseline drift, high frequency noise, and a noise value. 5. The method of claim 1, wherein the signal quality index of each of the signals is obtained by: obtaining a sub-signal quality index characterizing features or status of each of the signals;calculating a composite signal quality index of each of the signals based on the sub-signal quality index of each of the signals. 6. A physiological parameter processing system comprising: a monitoring device including a processor;a storage device storing program instructions;a plurality of different sensors configured to acquire at least two signals that indicate a same physiological parameter;wherein the processor is configured to execute the program instructions stored in the storage device, the program instru... | SHENZHEN MINDRAY BIO-MEDICAL ELECTRONICS CO., LTD. SHENZHEN MINDRAY SCIENTIFIC CO., LTD. | A61B005/00 G06K009/00 G06K009/62
US09392955 | B2 | 2016-07-19 | Method for measuring a bulbocavernosus reflex | 2013-05-13 | A system and method is disclosed for measuring muscle reflexes (e.g., a bulbocavernosus reflex) as a tool for identifying/diagnosing dysfunctions (e.g., spinal cord abnormalities, bladder voiding dysfunction, and sexual organ dysfunction) non-invasively by using mechanical stimulation. The system and method includes a probe having a predetermined patient contacting portion, wherein when the contacting portion is moved into contact with a particular area of the patient (e.g., the patient's genitals), the contact induces a muscle reflex. The probe detects the pressure resulting from the contacting portion being abruptly and forcibly brought into contact with the particular area. Such detection is used to electronically initiate capture of electrical responses from a plurality of electrodes placed on the patient's skin in proximity to the particular area. Such electrical responses are processed to determine characteristics of the patient's reflexes of one or more muscles adjacent to the electrodes. | 1. A non-invasive method for measuring a bulbocavernosus reflex, comprising: providing a probe comprising:a housing with an opening therethrough, said housing operably associated with a probe tip; a patient contact shield cap for covering the probe tip, said cap having a shaft which is slidable along an axis within a bore through the cap, said shaft extending through the bore, said shaft being movable along a longtidunal axis and having an expanded portion that prevents the shaft from sliding out of the opening in the housing; said shaft having an inner end attached to an elastomeric component, said inner end of the shaft and the elastomeric component being received in a recess within the probe, wherein the shaft is slidable along the axis within the recess, the elastomeric component fitting within the recess and exerting a force effective for causing the expanded portion to contact the interior of the cap; and a single electrical conductor attached to the expanded portion and concentric to the shaft;abruptly forcing the contact shield cap into contact with a patient's genital area, wherein the shaft slides along the axis and thereby compresses the elastomeric component by an amount effective for causing the conductor to contact a pair of spaced apart electrodes; anddetecting current flow between the electrodes to identify a time indicative of the cap contacting the patient for inducing a bulbocavernosus reflex;wherein upon abruptly contacting a patient's genital area, the electrical conductor moves toward the probe tip and slides past the pair of electrodes so that the flow of current between the electrodes ceases, and wherein said detecting current flow step provides a signal effective for commencing the timing of a delay in a bulbocavernosus reflex. 2. The method of claim 1, wherein the cap includes a flat spring provided along the shaft, said flat spring being folded against the shaft in an original position and is moved toward the probe tip in a second position. 3. The method as set forth in claim 1, further comprising storing data indicative of a history of activation of the probe. | Uroval, Inc. | A61B005/0488 A61B005/11 A61B005/20 A61B005/00
US09398869 | B2 | 2016-07-26 | Method, system, and computer program product for improving the accuracy of glucose sensors using insulin delivery observation in diabetes | 2011-03-24 | Method and System for providing a signal from an insulin pump, artificial pancreas, or another insulin delivery device as a source of information for improving the accuracy of a continuous glucose sensor (CGS). The effect of using insulin information to enhance sensor accuracy is most prominent at low blood glucose levels, i.e. in the hypoglycemic range, which is critical for any treatment. A system for providing a filtering/state estimation methodology that may be used to determine a glucose state estimate at time t-τ. The estimation may be extrapolated to some future time t and then the extrapolated value is used to extract the blood glucose component. The blood glucose component of the extrapolation and the output of the CGS are weighted and used to estimate the blood glucose level of a subject. | 1. A processor implemented method for improving the accuracy of a glucose measurement device, said method comprising: obtaining a glucose level readout of a subject, from said glucose measurement device;obtaining insulin delivery information from an insulin delivery device;performing a first intermediary computation using said glucose level readout from said glucose measurement device and said insulin delivery information, to obtain an output of said first intermediary computation;performing a second intermediary computation using said output of said first intermediary computation to obtain an output of said second intermediary computation;performing a third computation to reach an estimate of the blood glucose of the subject by applying a weighting scheme to said readout from the glucose measurement device and said output of said second intermediary computation; anddetermining, based at least in part on said estimate of the blood glucose of the subject, an amount of insulin to be delivered to the subject by the insulin delivery device;wherein the insulin delivery device is configured to deliver the determined amount of insulin to the subject. 2. The method of claim 1, wherein said glucose measurement device is a continuous glucose device. 3. The method of claim 1, wherein said first intermediary computation further comprises a Kalman Filter methodology. 4. The method of claim 1, wherein said first intermediary computation further comprises a method for filtering/state estimation using one of: an H-infinity filtering method, a Bayesian filtering method, a Monte Carlo method, and a least squares method. 5. The method of claim 1, wherein said readout from said glucose measurement device provides a periodic glucose readout. 6. The method of claim 5, wherein the frequency of said readout from said glucose measurement device is at least approximately every 60 minutes. 7. The method of claim 5, wherein the frequency of said readout from said glucose measurement device is at least approximately every 30 minutes. 8. The method of claim 5, wherein the frequency of said readout from said glucose measurement device is at least approximately every 15 minutes. 9. The method of claim 1, wherein said insulin delivery information is provided by an insulin pump, artificial pancreas, or another insulin delivery device. 10. The method of claim 1, wherein said insulin delivery information is provided by a measuring device. 11. The method of claim 1, wherein said second intermediary computation further comprises: inferring said output of said second intermediary computation from said output of said first intermediary computation. 12. The method of claim 11, wherein inferring said second intermediary computation further comprises: extrapolating said output of said first intermediary computation to some future time to determine an extrapolated state vector output. 13. The method of claim 12, wherein determining said extrapolated output is provided by {circu... | University of Virginia Patent Foundation | A61B005/00 A61B005/145 A61B005/1495 A61M001/36 A61M005/142
US11045164 | B2 | 2021-06-29 | Noninvasive fluid and electrolyte balance monitor | 2016-01-22 | Systems and methods for the assessment of fluid content and electrolyte balance in patients are provided. The systems generally include two or more ultrasound transducers and may include impedance-sensing electrodes as well. These elements are positioned about a soft tissue of a patient by means of a retention element. | 1. A system comprising: a transducer assembly including three ultrasound transducers spaced a fixed distance apart from one another and configured to produce a plurality of echoes;a retention element housing the transducer assembly and configured to surround at least a portion of a circumference of a soft tissue of a patient;an ultrasound reflector, coupled to the retention element and configured for placement proximate the soft tissue of the patient, the ultrasound reflector positioned opposite the transducer assembly and configured to reflect the plurality of echoes; anda processor configured to calculate a diameter of the soft tissue of the patient by triangulating distances between the ultrasound reflector and each of the three ultrasound transducers based on a plurality of echo times measured by the three ultrasound transducers. 2. The system of claim 1, wherein the retention element is a cuff sized to be placed about the circumference of the soft tissue of the patient. 3. The system of claim 1, wherein the retention element is selected from the group consisting of one or more adhesive patches and a caliper. 4. The system of claim 1, wherein: (a) the retention element is or connects to a positioning accessory comprising: a base, a plurality of crossmembers, each rotatably or flexibly coupled to opposite ends of the base, and a moveable clamp for coupling at least two of the plurality of crossmembers to one another; and(b) at least one of the crossmembers includes a slot through which the moveable clamp is insertable and a plurality of markings along a length of the slot. 5. The system of claim 1, further comprising a plurality of impedance measurement electrodes. 6. The system of claim 5, wherein the retention element is connected to the plurality of impedance measurement electrodes. 7. The system of claim 1, wherein the ultrasound reflector is slidably disposed along an interior of the retention element. 8. A method of assessing a patient, the method comprising: calibrating an ultrasound system comprising a device comprising a transducer assembly including three ultrasound transducers, and an ultrasound reflector opposite the transducer assembly to determine relative distances between each of the three ultrasound transducers of the transducer assembly and the ultrasound reflector;measuring, using ultrasound, a speed of sound through a soft tissue of the patient; andcalculating, based on the speed of sound, a fluid content of the tissue;wherein calibrating includes:placing the device comprising the transducer assembly about at least a portion of a circumference of the soft tissue of the patient, the ultrasound transducers being separated from one another by a fixed distance;positioning the ultrasound reflector opposite the three ultrasound transducers of the transducer assembly;energizing the three ultrasound transducers to produce a plurality of ultrasound echoes and measure a plurality of ultrasound echo times;calculating, based on ... | BOSTON SCIENTIFIC SCIMED, INC. REGENTS OF THE UNIVERSITY OF MINNESOTA | A61B008/08 A61B008/00 A61B005/0537 A61B005/00
US09383579 | B2 | 2016-07-05 | Method of controlling a display component of an adaptive display system | 2011-10-12 | An adaptive display system includes a display component to present an image to a user, a sensor for detecting a vision characteristic of the user and generating a sensor signal representing the vision characteristic of the user; and a processor in communication with the sensor and the display component, wherein the processor receives the sensor signal, analyzes the sensor signal based upon an instruction set to determine the vision characteristic of the user, and controls a visual output of the display component based upon the vision characteristic of the user. | 1. A method of controlling a display component of a display system of a vehicle, the method comprising the steps of: providing the display component configured to present a menu system to a user, wherein the display component is a heads-up-display and the menu system includes a plurality of menus arranged along a common axis;providing a sensor to continuously detect a vision characteristic of a user;determining a field of focus of a user based upon the vision characteristic;determining the field of focus of the user is in a predetermined region of one of the menus of the menu system and selecting the one of the menus of the menu system;controlling a configuration of the selected menu automatically based only upon a current position of the field of focus by expanding the selected menu of the menu system from a minimized position to a maximized position revealing additional information,swapping the maximized selected menu of the menu system with another menu of the menu system in a desired position,wherein the swapping results in the selected menu of the menu system being moved to a center position of the menu system, andactivating a trigger mechanism while the field of focus of the user is in the predetermined region of the maximized selected menu in the center position of the menu system, anddisplaying an alternate view of the information presented by the maximized selected menu in the center position of the menu system. 2. The method according to claim 1, wherein the configuration of the selected menu includes at least one of a view of information presented by the selected menu and a position of the selected menu. 3. The method according to claim 1, further comprising the step of providing a processor in communication with the sensor and the display component, wherein the processor receives a signal from the sensor, analyzes the signal from the sensor based upon an instruction set to determine the vision characteristic of the user. 4. The method according to claim 3, wherein the instruction set is a software for determining at least one of a head pose of the user, a gaze direction of the user, and a field of focus of the user. 5. The method according to claim 1, further comprising the step of providing a source of radiant energy to illuminate a portion of the user to facilitate the detecting of the vision characteristic of the user. 6. The method according to claim 1, further comprising the step of providing notification to the user when the field of focus of the user is in the predetermined region of one of the menus of the menu system. 7. The method according to claim 1, further comprising the step of determining whether a trigger mechanism is activated while the field of focus of the user is in the predetermined region of the selected one of the menus of the menu system. 8. The method according to claim 1, further comprising the step of positioning at least one of the menus of the menu system in a minimized position when the field of f... | VISTEON GLOBAL TECHNOLOGIES, INC. | G06F003/048 G02B027/01 A61B005/18 A61B003/113 B60K035/00 G06K009/00
US09393415 | B2 | 2016-07-19 | Systems and methods for using electrical impedance for neuro cardiac therapy | 2011-12-01 | A device embodiment is configured to deliver vagal stimulation therapy (VST) to a vagus nerve of a patient. The device embodiment includes a neural stimulator, an implantable impedance sensor and an impedance analyzer. The neural stimulator is configured to deliver the VST to the vagus nerve in a cervical region of the patient. The implantable impedance sensor is configured to detect impedance changes in a cervical region of the patient caused by laryngeal vibrations. The impedance sensor is configured to generate sensed impedance values. The impedance analyzer is configured to analyze the sensed impedance values generated by the sensor. The analyzer is configured to detect laryngeal vibrations or cough from the sensed impedance values. | 1. A method, comprising: delivering, using a neural stimulator, a vagal stimulation therapy (VST) to a vagus nerve of a patient, wherein delivering the VST includes delivering a therapeutically-effective intensity of neural stimulation to treat a condition, wherein the therapeutically-effective intensity of neural stimulation causes laryngeal vibrations;performing a stimulation capture confirmation process multiple times and intermittently during delivery of the VST, wherein performing the stimulation capture confirmation process includes detecting laryngeal vibrations to determine whether the VST is capturing the vagus nerve, wherein detecting laryngeal vibrations includes: sensing impedance in a cervical region of a patient to sense changes in impedance characteristics caused by laryngeal vibrations, wherein sensing impedance includes sensing impedance a plurality of times to provide a plurality of sensed impedance values;detecting laryngeal vibrations when the VST does not cause cough, including analyzing a plurality of the sensed impedance values to determine whether the VST causes laryngeal vibrations, including whether the VST causes laryngeal vibrations when the VST does not cause cough, and thereby determine whether the VST is capturing the vagus nerve; anddetecting cough, including analyzing a plurality of the sensed impedance values to determine whether the VST causes cough; andmaintaining the therapeutically-effective intensity of the neural stimulation for the VST during the stimulation capture confirmation process, including controlling the intensity based on the sensed impedance values to maintain capture of the vagus nerve and avoid cough. 2. The method of claim 1, wherein delivering the VST includes delivering the VST using an electrode in a blood vessel; and sensing impedance includes sensing impedance using the electrode in the blood vessel. 3. The method of claim 2, wherein the blood vessel is an internal jugular vein. 4. The method of claim 1, wherein delivering VST includes delivering a neuro cardio therapy (NCT) to treat a cardiovascular disease, wherein delivering NCT includes delivering NCT as a heart failure therapy or delivering NCT as a hypertension therapy. 5. The method of claim 1, wherein analyzing the plurality of the sensed impedance values includes detecting a change in absolute impedance values, detecting a change in mean of the sensed impedance values, or detecting a change in variability of the sensed impedance values. 6. The method of claim 5, wherein analyzing the plurality of the sensed impedance values includes analyzing the variability of the plurality of the sensed impedance, and analyzing the variability of the plurality of the sensed impedance includes determining a standard deviation or an Inter-Percentile Range of the sensed impedance. 7. A method for detecting laryngeal vibrations and cough and controlling a vagal stimulation therapy (VST) delivered using a neural stimulator to cause laryngeal ... | Cardiac Pacemakers, Inc. | A61B005/02 A61N001/36 A61B005/053 A61N001/365
US09387347 | B2 | 2016-07-12 | Gantry image guided radiotherapy system and related treatment delivery methods | 2014-11-12 | Systems, methods, and related computer program products for image-guided radiation treatment (IGRT) are described. Provided according to one preferred embodiment is an IGRT apparatus including a barrel-style rotatable gantry structure that provides high mechanical stability, versatility in radiation delivery, and versatility in target tracking. Methods for treatment radiation delivery using the IGRT apparatus include conical non-coplanar rotational arc therapy and cono-helical non-coplanar rotational arc therapy. A radiation treatment head (MV source) and a treatment guidance imaging system including a kV imaging source are mounted to and rotatable with a common barrel-style rotatable gantry structure, or alternatively the MV and kV sources are mounted to separate barrel-style rotatable gantry structures independently rotatable around a common axis of rotation. Methods for intra-fraction target tracking in a gantry-style IGRT system based on comparisons between a pre-acquired planning image and intrafraction x-ray tomosynthesis images and/or intrafraction cone beam CT (CBCT) images are also described. | 1. A radiation treatment apparatus, comprising: a gantry frame;a rotatable gantry structure rotatably coupled to said gantry frame, said rotatable gantry structure being rotatable around a rotation axis passing through an isocenter;said rotatable gantry structure comprising a first beam member extending between first and second ends of said rotatable gantry structure; anda radiation treatment head movably mounted to said first beam member in a manner that allows (i) translation of the radiation treatment head along said first beam member between said first and second ends, and (ii) gimballing of the radiation treatment head relative to said first beam member, said gimballing being characterized by pivotable movement in at least two independent pivot directions defined with respect to said first beam member, wherein the first beam member is movable away from the rotation axis to increase a distance between the radiation treatment head and the rotation axis, and wherein the first beam member is movable toward the rotation axis to decrease the distance between the radiation treatment head and the rotation axis;said rotatable gantry structure further comprising a second beam member extending between the first and second ends of the rotatable gantry structure, wherein the second beam member comprises one or more balancing weights that approximately balance a weight associated with the first beam member;whereby non-coplanar radiation treatment of a tissue volume positioned near or around said isocenter is achievable. 2. The radiation treatment apparatus of claim 1, said rotatable gantry structure further comprising first and second ring members corresponding to said first and second ends, respectively, said first and second ring members being rotatable around said rotation axis, said first beam member being fixably coupled to said first and second ring members. 3. The radiation treatment apparatus of claim 1, a transverse isocentric plane being defined that passes through said isocenter in a direction orthogonal to said rotation axis, wherein said at least two independent pivot directions include a first pivot direction around a first pivot axis generally parallel to said transverse isocentric plane and a second pivot direction around a second pivot axis nonparallel to said first pivot axis. 4. The radiation treatment apparatus of claim 1, further comprising an imaging system including an imaging source and an imaging detector, wherein said imaging source and imaging detector are fixably mounted on said gantry frame at opposing positions relative to said isocenter. 5. The radiation treatment apparatus of claim 4, wherein said imaging system comprises a first imaging source, a second imaging source, and first and second imaging detectors respectively opposite said first and second imaging sources, wherein said first imaging source and said second imaging source are mounted to obtain stereo images of said isocenter at a non-zero angle relative to eac... | Accuray Incorporated | A61N005/10 A61B006/00 A61B005/00 A61B005/055 A61B006/02 A61B006/03
US10420925 | B2 | 2019-09-24 | Adapter | 2016-01-14 | An adapter configured to allow interconnection of a device input connector (DIC) having a first connector configuration and an consumable end connector (CEC) having a second connector configuration, the adapter including a first end having a first connector mateable with the DIC, a second end configured to receive at least part of the CEC, a locking mechanism configured to lock the CEC to the adapter, and a release mechanism configured to release the CEC from the adapter. | 1. An adapter for use in a respiratory gas sampling and/or delivery tubing systems, the adapter configured to allow interconnection of a device input connector (DIC) having a first connector configuration and a tube end connector (CEC) having a second connector configuration, the adapter comprising: a first end comprising a first connector mateable with the DIC;a second end configured to receive at least part of the CEC;a locking/release mechanism configured to lock/release the CEC to/from the adapter wherein the locking/release mechanism comprises at least one latch configured to hook onto the CEC; anda secondary cone disposed on the second end and forming at least a portion of a distal-most terminus of the adapter, wherein the secondary cone comprises a central bore extending from the distal-most terminus toward the first end along a longitudinal axis of the adapter, and wherein a diameter of the central bore decreases along the longitudinal axis from the second end to the first end. 2. The adapter of claim 1, wherein the locking/release mechanism is configured to prevent connection and/or disconnection of the first connector to and/or from the DIC from releasing the CEC from the adaptor. 3. The adapter of claim 1, wherein the secondary cone is formed within a void of the adapter such that the secondary cone is spaced apart and at least partially surrounded by the locking/release mechanism, and the secondary cone is configured to mate with a secondary cone formed within a void of the CEC, thereby forming an airtight passageway throughout the adapter and the CEC. 4. The adapter of claim 1, being non-reusable after activation of the locking/release mechanism. 5. The adapter of claim 1, comprising at least one feature rendering it incompatible with a new CEC after a first use. 6. The adapter of claim 1, wherein the latch is configured to hook onto a thread located on an outer wall of the CEC. 7. The adapter of claim 6, wherein the latch comprises a protrusion in an inner wall thereof, the protrusion configured to be received within a notch formed within the thread. 8. The adapter of claim 6, wherein lifting the latch by the thread when the CEC is twisted in a counter-clockwise direction relative to the adapter releases the CEC from the adapter. 9. The adapter of claim 6, wherein the latch comprises an opening configured to receive a bulge located on an outer wall of the CEC; wherein lifting the latch frees the bulge from the opening, thereby enabling release of the CEC from said adapter. 10. The adapter of claim 1, further comprising a feature visibly distinguishing the adapter from the CEC. 11. The adapter of claim 1, further comprising a tube interconnecting between the first end and the second end of the adapter. | ORIDION MEDICAL 1987 LTD. | A61M039/10 A61M016/08
US10136815 | B2 | 2018-11-27 | Patient monitoring device with remote alert | 2016-03-17 | A remote patient monitoring system having a main patient monitor and a remote patient monitor. The main patient monitor is configured to receive and collect one or more patient physiological parameters and to provide an alarm in response to an alarm trigger. The alarm trigger includes a determination that at least one of the collected patient physiological parameters has reached a predetermined value. The remote patient monitor has an alarm reset and is configured to be carried by a caregiver. It is also configured to receive a signal from the main patient monitor in response to the alarm and to transmit an indication about the alarm trigger. The indication includes one or more of a notification that the patient is being attended to, a request by the caregiver for additional help, or a message about resolution of the alarm trigger. | 1. A patient monitoring system, comprising: a main patient monitor configured to: receive and collect one or more patient physiological parameters of a patient, andprovide an alarm in response, at least in part, to an alarm trigger, the alarm trigger including a determination that at least one of the collected patient physiological parameters has reached a predetermined value; andone or more of remote patient monitors, each of the one or more of remote patient monitors having an alarm reset configured to: terminate the alarm,be carried by a caregiver,receive a signal from the main patient monitor in response to the alarm, andtransmit, by the remote patient monitor carried by the caregiver, feedback on the alarm trigger by the caregiver to other caregivers via the main patient monitor, the feedback comprising one or more of a notification that the patient is being attended, a request by the caregiver for additional help, or a message about resolution of the alarm trigger. 2. The patient monitoring system of claim 1, wherein the main patient monitor is further configured to transmit at least one of: the collected patient physiological parameter, patient identification, location identification, device data concerning the remote patient monitor, device data concerning one or more medical probes or delivery devices connected to the main patient monitor, and caregiver messages. 3. The patient monitoring system of claim 1, wherein the remote patient monitor is further configured to display at least one of: the collected patient physiological parameter received from the main patient monitor, patient identification, location identification, device data concerning the remote patient monitor, device data concerning one or more medical probes or delivery devices connected to the main patient monitor, and caregiver messages. 4. The patient monitoring system of claim 1, wherein the one or more patient physiological parameters includes at least one of: a heart rate, a blood pressure, an oxygen saturation, an end-tidal CO2, or a respiration rate. 5. The patient monitoring system of claim 1, wherein the main patient monitor and the remote patient monitor are coupled wirelessly through one or more networks. 6. The patient monitoring system of claim 1, wherein the remote patient monitor is further configured to, in response to the signal from the main patient monitor, commence an action selected from a group consisting of vibration output, visual output, and auditory output. 7. The patient monitoring system of claim 6, wherein the remote patient monitor is configured to vary a degree of intensity of the commenced action, the degree of intensity of the commenced action being indicative of a risk to the patient. 8. The patient monitoring system of claim 1, wherein the main patient monitor comprises a plurality of different main patient monitors, and wherein each of the plurality of different main patient monitors is configured to monitor an individual patient ... | PHYSIO-CONTROL, INC. | G08B019/00 A61B005/00 A61B005/0205 G06F019/00
US10213136 | B2 | 2019-02-26 | Method for sensor orientation invariant gait analysis using gyroscopes | 2015-09-25 | A method for invariant gait analysis using gyroscope data wherein the improvement comprises the step of using pairs of raw measurements to factor out orientation, wherein a motion representation which is both invariant to sensor orientation changes and highly discriminative to enable high-performance gait analysis. | 1. A method for invariant gait analysis using gyroscope data comprising: obtaining, from at least one gyroscope, at least one pair of raw data measurements;obtaining, from said at least one pair of raw data measurements, at least two 3D rotation vectors;obtaining, from said at least one gyroscope, at least a second pair of raw data measurements;obtaining, from said at least a second pair of raw data measurements, at least a second set of two 3D rotation vectors;determining, from said at least two 3D rotation vectors and said at least a second set of two 3D rotation vectors, Gait Dynamics Images (GDIs);determining sequences by matching features of said GDIs to sequences; andoutputting identification and or classification of features from said determined sequences,whereby said pairs of raw measurements are used to factor out orientation, providing a motion representation which is both invariant to sensor orientation changes and highly discriminative, thereby providing high-performance gait analysis. 2. The method of claim 1, wherein said at least one gyroscope comprises a second gyroscope, wherein said at least a second pair of raw data measurements is obtained from said second gyroscope. 3. The method of claim 1, wherein said 3D rotation vectors are rotation rate or rotation angle integrated over a fixed-length time interval. 4. The method of claim 1, wherein said GDI is a generalized GDI through applying a linear operator to said raw data measurements. 5. The method of claim 1, comprising a pair of motion vectors from times t1 and t2. 6. The method of claim 1 wherein said features comprise entries and or rows and or columns of said GDI images and features derived from said GDIs. 7. The method of claim 1, wherein inertial measurement comprises Direction Cosine Matrix (DCM) Inertial Measurement Unit (IMU) theory, wherein measurement intervals comprise a small time dt. 8. The method of claim 1, wherein an inner product between a pair of the 3D rotation axis vectors is invariant to sensor rotation. 9. The method of claim 1, wherein said GDIs encode both dynamics for a time series and local interactions. 10. The method of claim 1, wherein quaternions are computed to represent rotation changes. 11. The method of claim 1, wherein a 3D rotation is represented using three Euler angles. 12. The method of claim 1, wherein 3D rotation is alternatively represented using a rotation axis vector and a rotation angle around an axis. 13. The method of claim 1, wherein a first row of an inner product GDI image are inner products of observation pairs with time lag zero. 14. The method of claim 13, wherein remaining rows contain interactions at varying time lags that contribute to additional discriminating information of gait dynamics. 15. A device for invariant gait analysis comprising: providing at least one gyroscope;obtaining, from said at least one gyroscope, at least a first pair of raw data measurements;obtaining, from said at least a first pair ... | BAE Systems Information and Electronic Systems Integration Inc. | A61B005/00 A61B005/11 A61B005/117
US09381358 | B2 | 2016-07-05 | Remote detection of physiological parameter using an implantable medical device | 2015-01-06 | A system embodiment for stimulating a neural target comprises a neural stimulator, a pace detector, and a controller. The neural stimulator is electrically connected to at least one electrode, and is configured to deliver a neural stimulation signal through the at least one electrode to stimulate the neural target. The pace detector is configured to use at least one electrode to sense cardiac activity and distinguish paced cardiac activity in the sensed cardiac activity from non-paced cardiac activity in the sensed cardiac activity. The controller is configured to control a programmed neural stimulation therapy using the neural stimulator and using detected paced cardiac activity as an input for the neural stimulation therapy. | 1. A method for operating an implanted neural stimulation device where the implanted neural stimulator includes both a neural stimulator lead and sensing electrodes that are implanted and where the sensing electrodes of the implanted neural stimulation device are used for sensing cardiac activity when the sensing electrodes are in a position remote from a heart, the method comprising: implementing a neural stimulation therapy stored in the implanted neural stimulation device including delivering the neural stimulation therapy through the neural stimulator lead, wherein the neural stimulation therapy includes a programmed intermittent neural stimulation with a programmed duty cycle for cycling between programmed stimulation ON time periods and programmed stimulation OFF time periods, each of the programmed stimulation ON time periods including a programmed train of pulses followed by the stimulation OFF time period; andmonitoring cardiac activity, including remotely detecting cardiac activity using the sensing electrodes when the sensing electrodes are in the position remote from the heart to detect heart rate during implementation of the neural stimulation therapy. 2. The method of claim 1, wherein delivering the neural stimulation therapy includes delivering electrical stimulation to a vagus nerve. 3. The method of claim 2, wherein delivering electrical stimulation to a vagus nerve includes using a structure configured to be positioned around the vagus nerve to operably position stimulation electrodes for use to electrically stimulate the vagus nerve. 4. The method of claim 1, wherein monitoring cardiac activity includes averaging heart rate over periods of time during the implementation of the neural stimulation therapy. 5. The method of claim 1, wherein monitoring cardiac activity includes trending heart rate. 6. The method of claim 1, further comprising providing diagnostic information using the monitored cardiac activity. 7. The method of claim 1, wherein the sensing electrodes include an electrode on a can of the implanted neural stimulation device. 8. The method of claim 1, wherein the implanted neural stimulation device has a lead antenna, and the sensing electrodes include an electrode on the lead antenna. 9. The method of claim 1, wherein detecting cardiac activity includes detecting a change in heart rate during the ON portion of the programmed duty cycle. 10. The method of claim 1, wherein monitoring cardiac activity includes using the sensing electrodes to detect an electrocardiogram. 11. The method of claim 1, wherein monitoring cardiac activity includes detecting an arrhythmia. 12. The method of claim 1, wherein monitoring cardiac activity includes detecting heart rate variability (HRV). 13. The method of claim 1, wherein: implementing a neural stimulation therapy includes implementing a vagal nerve stimulation therapy, the vagal nerve stimulation therapy including a programmed duty cycle, the programmed duty cycle incl... | Cardiac Pacemakers, Inc. | A61N001/36 A61B005/024 G06F019/00 A61N001/372
US09949644 | B2 | 2018-04-24 | Torsional vibration resonance frequency measurement method for estimating stability of dental implant and novel amplitude transformer | 2014-09-01 | The present invention relates to a torsional vibration resonance frequency measuring method and a novel amplitude transformer for assessing the stability of dental implants. In one example, a torsional vibration resonance frequency measuring method includes installing an amplitude transformer on a dental implant, energizing a torsional vibration mode, gathering resonance signals, and analyzing a resonance frequency. In another example, an amplitude transformer for measuring torsional vibration resonance frequency in a dental implant, includes an anti-rotary horizontal double-winged component and a central bolt. The central bolt is configured to closely connect with the inner threads of the dental implant, such that the amplitude transformer can integrate with the dental implant sufficient to vibrate as an integral structure under energizing. | 1. A torsional vibration resonance frequency measuring method for assessing the stability of a dental implant, comprising: installing an amplitude transformer on the dental implant;energizing a torsional vibration mode in a system comprising the dental implant and the installed amplitude transformer;gathering the resonance signals; andanalyzing a resonance frequency. 2. The torsional vibration resonance frequency measuring method of claim 1, wherein: installing the amplitude transformer comprises tightly fastening the amplitude transformer on the dental implant with a torque force of 3 to 10 N·cm via a central bolt to form a dental implant-amplitude transformer system;energizing the torsional vibration mode comprises energizing a unilateral side or bilateral sides of bilateral horizontal wings of the amplitude transformer, and energizing the dental implant in a tangential direction to make torsional vibration a main vibration mode of the dental implant-amplitude transformer system;gathering the resonance signals comprises recording vibration frequencies and amplitudes of the amplitude transformer by an electromagnetic signal receiver; andanalyzing the resonance frequency comprises processing the recorded vibration frequencies and amplitudes, plotting an amplitude-frequency curve diagram, and calculating the torsional resonance frequency according to the torsional vibration mode. 3. The torsional vibration resonance frequency measuring method of claim 2, wherein tightly fastening the amplitude transformer further comprises using a torque force of 4 to 6 N·cm via the central bolt to form the dental implant-amplitude transformer system. 4. The torsional vibration resonance frequency measuring method of claim 2, wherein: energizing the unilateral side or the bilateral sides of the bilateral horizontal wings of the amplitude transformer comprises directly knocking or electromagnetically energizing via an electromagnetic signal; andif the amplitude transformer is electromagnetically energized, a frequency of the electromagnetic signal is in the range of 0-20000 hertz. 5. The torsional vibration resonance frequency measuring method of claim 3, wherein: energizing the unilateral side or the bilateral sides of the bilateral horizontal wings of the amplitude transformer comprises directly knocking or electromagnetically energizing via an electromagnetic signal; andif the amplitude transformer is electromagnetically energized, a frequency of the electromagnetic signal ranges from 0-20000 hertz. 6. The torsional vibration resonance frequency measuring method of claim 4, wherein: energizing the unilateral side or the bilateral sides of the bilateral horizontal wings of the amplitude transformer occurs at an action point located at a distal end of the bilateral horizontal wings, perpendicular to the bilateral horizontal wings, and tangential to an axial direction of the dental implant. 7. The torsional vibration resonance frequency measuring method of cl... | Fourth Military Medical University of Chinese People's Liberation Army | A61B005/00 A61C019/04 A61C008/00 A61B005/11 A61C001/18 G01H013/00
US10058287 | B2 | 2018-08-28 | Method and apparatus for acquiring a magnetic resonance imaging dataset | 2016-01-13 | In a method and apparatus for acquiring a magnetic resonance imaging dataset of an area to be examined of a patient by magnetic resonance data are acquired over a prespecified acquisition period which has been fixed for the acquisition process. This acquisition period is divided into a number of sub-periods. For each sub-dataset of the magnetic resonance data acquired by undersampling in a sub-period, at least one motion value describing the motion status of the area to be examined is determined, and the data subsets to be used for the reconstruction of the magnetic resonance imaging dataset are selected in dependence on the motion values in order to minimize motion artifacts. | 1. A method for acquiring a magnetic resonance imaging data set of an examination region of a patient, comprising: providing a control computer with a predetermined uninterrupted acquisition period for a data acquisition procedure for operating a magnetic resonance data acquisition scanner, in order to continuously acquire magnetic resonance raw data from an examination region of a patient and, in said control computer, dividing said uninterrupted acquisition period into a plurality of sub-periods;using said control computer to operate said scanner to execute said data acquisition procedure so as to continuously acquire said raw magnetic resonance data from the examination region in each of said sub-periods individually, and entering the acquired raw data for each sub-period into an electronic memory representing k-space, thereby obtaining a plurality of data subsets in k-space respectively for the sub-periods, with each data subset being undersampled in k-space;for each sub-period, determining a motion value that represents a motion status, during the respective sub-period, of said examination region;in an image reconstruction computer, executing an image reconstruction algorithm to reconstruct an image of the examination region from said magnetic resonance raw data in k-space and, in said reconstruction algorithm, selecting data subsets from said electronic memory, based on said motion value of each sub-period, according to a selection criterion that minimizes motion artifacts in said image, and using only the selected data subsets in said reconstruction algorithm to reconstruct said image; andmaking the reconstructed image of the examination region available in electronic form from said reconstruction computer as a data file. 2. A method as claimed in claim 1 comprising operating said scanner to acquire said magnetic resonance raw data from said examination region in each of said sub-periods as three-dimensional magnetic resonance raw data. 3. A method as claimed in claim 1 comprising dividing said uninterrupted predetermined acquisition period into a plurality of equally long sub-periods. 4. A method as claimed in claim 1 comprising determining said motion value for each data subset from the respective data subset itself. 5. A method as claimed in claim 4 comprising, in each sub-period, acquiring a magnetic resonance navigator and thereby including navigator data in each data subset in k-space, and determining the motion value for each data subset from the navigator data thereof. 6. A method as claimed in claim 4 comprising, from each individual data subset, determining a quality measure from the k-space data thereof and using said quality measure as said motion value for that respective data subset. 7. A method as claimed in claim 1 comprising determining the motion value for each data subset by implementing a measurement that is separate from the acquisition of the magnetic resonance raw data for that respective data subset. 8. A met... | Siemens Aktiengesellschaft | G06K009/00 A61B005/00 A61B005/055 G06T011/00
US09389694 | B2 | 2016-07-12 | Systems, articles, and methods for gesture identification in wearable electromyography devices | 2014-10-21 | Systems, articles, and methods perform gesture identification with limited computational resources. A wearable electromyography (“EMG”) device includes multiple EMG sensors, an on-board processor, and a non-transitory processor-readable memory that stores data and/or processor-executable instructions for performing gesture identification. The wearable EMG device detects and determines features of signals when a user performs a physical gesture, and processes the features by performing a decision tree analysis. The decision tree analysis invokes a decision tree stored in the memory, where storing and executing the decision tree may be managed by limited computational resources. The outcome of the decision tree analysis is a probability vector that assigns a respective probability score to each gesture in a gesture library. The accuracy of the gesture identification may be enhanced by performing multiple iterations of the decision tree analysis across multiple time windows of the EMG signal data and combining the resulting probability vectors. | 1. A method of operating a wearable electromyography (“EMG”) device, wherein the wearable EMG device includes a set of EMG sensors and a processor communicatively coupled to the set of EMG sensors, the method comprising: detecting muscle activity of a user of the wearable EMG device by the set of EMG sensors, wherein the muscle activity corresponds to a user-performed gesture;in response to detecting muscle activity of the user by the set of EMG sensors, providing a set of signals from the set of EMG sensors to the processor;determining a set of features of the set of signals by the processor;performing a series of evaluations of at least some of the features in the set of features by the processor, wherein each evaluation in the series of evaluations includes evaluating a respective feature in the set of features by the processor, and wherein a first evaluation in the series of evaluations includes evaluating a first feature in the set of features by the processor and each subsequent evaluation in the series of evaluations is based at least in part on an outcome of a previous evaluation in the series of evaluations;determining a respective probability score of each gesture in a gesture library by the processor based at least in part on an outcome of the series of evaluations; andidentifying the user-performed gesture by the processor based at least in part on the probability score of at least one gesture in the gesture library. 2. The method of claim 1 wherein performing a series of evaluations of at least some of the features in the set of features by the processor includes performing a decision tree analysis of the set of features by the processor. 3. The method of claim 1 wherein each evaluation in the series of evaluations includes comparing a magnitude of a respective feature in the set of features to a respective value by the processor. 4. The method of claim 1 wherein determining a set of features of the set of signals by the processor includes determining at least one feature selected from the group consisting of: an average value of a signal in the set of signals, a mean value of a signal in the set of signals, a median value of a signal in the set of signals, a mode value of a signal in the set of signals, a maximum value of a signal in the set of signals, a minimum value of a signal in the set of signals, a standard deviation of a signal in the set of signals, and/or a root mean squared (“RMS”) value of a signal in the set of signals. 5. The method of claim 1 wherein identifying the user-performed gesture by the processor based at least in part on the probability score of at least one gesture in the gesture library includes identifying, by the processor, a gesture in the gesture library that has a largest probability score. 6. The method of claim 1 wherein the wearable EMG device further includes a non-transitory processor-readable storage medium communicatively coupled to the processor, and wherein the non-transitory processor-r... | THALMIC LABS INC. | G06F003/01 A61B005/00 A61B005/0488
US09386950 | B1 | 2016-07-12 | Systems and methods for detecting dyslexia | 2014-12-30 | The present disclosure is directed to systems and methods for determining an individual's risk of dyslexia. A plurality of query pages may be rendered. Each query page may comprise a plurality of non-verbal answers that are selectable by the user. A plurality of auditory queries may be rendered. Each auditory query may comprise sound data corresponding to a non-verbal query. Each auditory query may be associated with one or more of the plurality of query pages. A plurality of selections may be received from the user. Each selection may identify a non-verbal answer from a query page. An assessment may be generated. The assessment may identify a user's risk of dyslexia based on the plurality of selections and timing data that indicates how much time the user took to make each of the plurality of selections. | 1. A computer-implemented method comprising a plurality of software operations, each software operation being performed using at least one network-connected computer-based system, the method determining a user's risk of dyslexia and comprising: identifying, based on an input received from an input device of the computer-based system, an age category associated with the user;rendering, on a display screen of the computer-based system, a plurality of query pages, each query page being generated from data received by the computer-based system from a remote server over a data communications channel and stored in a memory device of the computer-based system, and each query page comprising a plurality of non-verbal answers that are determined based on the identified age category and are selectable by the user;rendering, via a speaker of the computer-based system, a plurality of auditory queries, each auditory query being rendered as audible sounds and generated from a sound data file corresponding to a non-verbal query, each auditory query being associated with one or more of the plurality of query pages;identifying, via the input device of the computer-based system, a plurality of electronic input selections from the user, each electronic input selection identifying a non-verbal answer from a query page;identifying, via a timer of the computer-based system, timing data associated with the plurality of electronic input selections, the timing data indicating time intervals between the rendering of each of the plurality of auditory queries and the detection of electronic input selections from the user corresponding to each of the auditory queries;assigning weighted scores to each of the electronic input selections from the user, the weighted scores being determined based on the identified age category and the time intervals, wherein time intervals above a first threshold receive a first weighting factor and time intervals below the first threshold receive a second weighting factor; andrendering, on the display screen of the computer-based system, an assessment in a graphical user interface, the assessment identifying a risk of dyslexia for the user based on whether the weighted scores exceed a predefined threshold associated with the plurality of query pages. 2. The computer-implemented method of claim 1, further comprising: determining a difficulty level based on the identified age category associated with the user; andselecting the plurality of query pages, the first and second weighting factors, and the plurality of auditory queries based on the determined difficulty level. 3. The computer-implemented method of claim 1, wherein the timing data is calculated in real-time separately for each of the plurality of query pages. 4. The computer-implemented method of claim 1, wherein the assessment identifies phonetic errors based on the selections. 5. The computer-implemented method of claim 1, wherein the assessment identifies mirror image errors based ... | Online Reading Tutor Services Inc. | A61B005/00 A61B003/02 A61B003/00
US20160206204 | A1 | 2016-07-21 | Organ Imaging Device | 2014-06-09 | An organ imaging apparatus (1) has an imager (3), a detector, and an illuminator (2). The imager (3) acquires an image by imaging an imaging object including an organ of a living body. The detector detects a feature of the imaging object based on the image acquired by the imager (3). The illuminator (2) illuminates the imaging object at an angle exceeding 45 degrees but not more than 90 degrees relative to the imaging optical axis (X) of the imager (3) passing through the imaging object. The imager (3) images the shadows formed by the imaging object under illumination by the illuminator (2). The detector detects the surface irregularities on the imaging object and the boundary of the organ included in the imaging object based on the shadows. | 1. An organ imaging device comprising: an imager which images an imaging object including an organ of a living body to acquire an image; anda detector which detects a feature of the imaging object based on the image acquired by the imager,whereinthe organ imaging device further comprises an illuminator which illuminates the imaging object at an angle larger than 45 degrees but equal to or smaller than 90 degrees relative to an imaging optical axis of the imager running through the imaging object,the imager images shadings formed by the imaging object under illumination by the illuminator, andthe detector detects a surface irregularity on the imaging object and a boundary of an organ included in the imaging object based on the shadings. 2. The organ imaging device according to claim 1, wherein the shadings are formed in a peripheral part of the organ, andthe detector detects a surface irregularity in the peripheral part of the organ. 3. The organ imaging device according to claim 2, wherein the organ is a tongue, andthe surface irregularity is a tooth mark on the tongue. 4. The organ imaging device according to claim 1, wherein the shadings are formed on a surface under the organ, andthe detector detects a surface irregularity under or the organ. 5. The organ imaging device according to claim 4, wherein the organ is an eye, andthe surface irregularity is a bag under the eye. 6. The organ imaging device according to claim 1, wherein the imager images the organ and shadings formed in a peripheral part of the organ under illumination by the illuminator, andthe detector extracts an area with luminance equal to or higher than a predetermined value from the image acquired by the imager. 7. The organ imaging device according to claim 1, wherein the illuminator illuminates the imaging object with infrared or ultraviolet light. 8. The organ imaging device according to claim 1, wherein the organ imaging device comprises the illuminator as a first illuminator and further comprises a second illuminator which illuminates the imaging object at an angle equal to or smaller than 45 degrees relative to the imaging optical axis, andthe imager performs first imaging under illumination by the first illuminator and second imaging under illumination by the second illuminator. 9. The organ imaging device according to claim 8, wherein the imager performs the first and second imaging simultaneously. 10. The organ imaging device according to claim 9, wherein the first illuminator illuminates the imaging object with infrared or ultraviolet light, andthe second illuminator illuminates the imaging object with visible light. 11. The organ imaging device according to claim 10, wherein the imager includes: an optical element which separates from each other an optical path of the infrared or ultraviolet light reflected from the imaging object after illuminating the imaging object and an optical path of the visible light reflected from the imaging object after illuminati... | Konica Minolta, Inc. | A61B005/00 A61B003/14
US20160206209 | A1 | 2016-07-21 | INSTRUMENT FOR OPTICALLY DETECTING TISSUE ATTRIBUTES | 2016-03-28 | A jaw assembly including first and second jaw members configured to clamp tissue therebetween. The first jaw member includes a surface opposing a surface of the second jaw member, a light source, and a light detector. The light source is configured to emit light from an opening defined in the surface of the first jaw member. The light detector is disposed within the opening and is configured to sense properties of light reflected off tissue clamped between the first and second jaw members and to generate signals indicative of the sensed properties of light. A processor is operatively associated with the light detector and is configured to receive the signals from the light detector. The processor is also configured to analyze the signals to determine an attribute of tissue clamped between the first and second jaw members and to provide feedback to a user of the attribute of the tissue. | 1. A jaw assembly comprising: first and second jaw members moveable relative to one another between an open configuration and a clamped configuration, the first and second jaw members configured to clamp tissue therebetween in the clamped configuration, the first jaw member including: a surface opposing a surface of the second jaw member;an opening defined in the surface of the first jaw member;a light source configured to emit light from the opening; anda light detector disposed within the opening, the light detector configured to sense properties of light reflected off tissue clamped between the first and second jaw members and to generate signals indicative of the sensed properties of light; anda processor operatively associated with the light detector, the processor configured to: receive signals indicative of properties of light from the light detector;analyze the signals to determine an attribute of tissue clamped between the first and second jaw members; andprovide feedback to a user of the attribute of tissue clamped between the first and second jaw member. |  | A61B005/00 A61B001/00
US10376203 | B2 | 2019-08-13 | Method and apparatus for the measurement of autonomic function for the diagnosis and validation of patient treatments and outcomes | 2016-01-10 | A pain measurement and diagnostic system (PMD) for bioanalytical analysis of pain matrix activity and the autonomic nervous system to diagnose and validate patient treatments, health status and outcomes. The PMD is implemented using medical devices for measuring and reporting objective measurements of pain through patient monitoring and analyzing related biological, psychological, social, environmental, and demographic factors that may contribute to and effect physiological outcomes for patients and through the integrated and iterative analysis improve diagnosis of pain, the evaluation of related disease states, health status, and treatment options. | 1. A bioanalytical analysis system using a direct pain biosignal measurement to diagnose pain and measure the effectiveness of treatment outcomes, comprising: a device for measuring pain matrix activity comprising a sensor set configured to be placed contralaterally on the body and at least one additional sensor configured to be placed ipsilaterally on the body, the device configured to measure differences in either voltage or current from measurements taken from the contralateral sensors to detect pain matrix response as deflections of the related biosignal indicating an increase or decrease of an individual's experience of pain; andthe device configured to measure differences in either impedance, conductance, voltage or current from measurements from one of the contralateral sensors and from the at least one ipsilateral sensor in order to calibrate and normalize the contralateral sensors' acquired biosignal;a controller and/or processor configured to collect and derive pain matrix activity data from the contralateral and ipsilateral sensor signals;a non-transitory computer readable medium within a network of central processing units having memory and data storage and having embodied thereon one or more computer programs causing one or more of the central processing units to execute certain steps of:accessing the measured pain matrix activity and a plurality of BioTrace Factors related to biophysical, biological, psychological, social, environmental, and demographic information of the individual and of other individuals;identifying a population having similar BioTrace Factors; andidentifying treatments and treatment outcomes of the individual and the similarly situated population and correlating these treatments and treatment outcomes to the biosignal deflections related to pain matrix activity to determine the effectiveness of the individual's treatment. 2. The bioanalytical analysis system using a direct pain biosignal measurement to diagnose pain and measure the effectiveness of treatment outcomes of claim 1 and wherein one or more controllers and/or processors being configured to normalize the measured pain matrix activity to a scale based on measured pain matrix activity of the similarly situated population to provide a quantitative measure of pain. 3. The bioanalytical analysis system using a direct pain biosignal measurement to diagnose pain and measure the effectiveness of treatment outcomes of claim 2 wherein the quantitative measure of pain matrix activity correlates with self-reporting of pain using a numerical rating scale. 4. The bioanalytical analysis system using a direct pain biosignal measurement to diagnose pain and measure the effectiveness of treatment outcomes of claim 1 and wherein the controller and/or processor being configured to collect data based on 10-60 messaging triggered by threshold-based alerts set from tolerance levels of pain determined from the measured pain matrix activity, BioTrace Factors, integrated jou... | - | A61B005/00 A61B005/0205
US09799348 | B2 | 2017-10-24 | Systems and methods for an automatic language characteristic recognition system | 2016-01-15 | In some embodiments, a method of creating an automatic language characteristic recognition system. The method can include receiving a plurality of audio recordings. The method also can include segmenting each of the plurality of audio recordings to create a plurality of audio segments for each audio recording. The method additionally can include clustering each audio segment of the plurality of audio segments according to audio characteristics of each audio segment to form a plurality of audio segment clusters. Other embodiments are provided. | 1. A method of creating an automatic language characteristic recognition system, the method being implemented via execution of computer instructions configured to run at one or more processors and configured to be stored at one or more non-transitory computer-readable media, the method comprising: receiving a plurality of audio recordings;segmenting each of the plurality of audio recordings to create a plurality of audio segments for each audio recording;clustering each audio segment of the plurality of audio segments according to audio characteristics of the each audio segment to form a plurality of audio segment clusters, wherein the audio characteristics of the each audio segment used in the clustering comprise at least one of a pitch of sound in the each audio segment, a duration of the sound in the each audio segment, a rhythm of the sound in the each audio segment, or an organization of the sound in the each audio segment; andgenerating an age-based model in a data store that associates the plurality of audio segment clusters to weightings for specific ages of those represented in the plurality of audio recordings. 2. The method of claim 1 further comprising: transforming the data store to store the plurality of audio segment clusters. 3. The method of claim 1, wherein: clustering the each audio segment of the plurality of audio segments comprises using an unsupervised clustering method. 4. The method of claim 1, wherein: clustering the each audio segment of the plurality of audio segments comprises using K-means clustering. 5. The method of claim 1, wherein: a quantity of the plurality of audio segment clusters is at least 64. 6. The method of claim 1, wherein clustering the each audio segment of the plurality of audio segments comprises: initiating a plurality of center points; anduntil a convergence criterion is met, repeating: for each audio segment of the plurality of audio segments: measuring a distance from the plurality of center points to the audio segment; andassigning the audio segment to a center point of the plurality of center points that is closest to the audio segment; andfor each center point of the plurality of center points: averaging the audio segments assigned to the center point to obtain an average; andreassigning the center point to the average. 7. The method of claim 1 further comprising: transforming the data store to store the plurality of audio segment clusters,wherein: clustering the each audio segment of the plurality of audio segments comprises using an unsupervised clustering method. 8. The method of claim 1 further comprising: transforming the data store to store the plurality of audio segment clusters,wherein: clustering the each audio segment of the plurality of audio segments comprises using K-means clustering. 9. The method of claim 1 further comprising: transforming the data store to store the plurality of audio segment clusters,wherein: clustering the each audio segment of the plurality of audi... | LENA FOUNDATION | G10L015/00 G10L013/00 G10L025/66 G10L017/16 G10L015/02 G10L017/26 A61B005/16 A61B005/00 G10L015/06
US09383424 | B2 | 2016-07-05 | System and method for automatic planning of views in 3D images of brain | 2014-03-18 | A method of automatic planning of a view in a 3D image of a brain includes A method of automatic planning a view in a three-dimensional (3D) image of a brain includes selecting a plurality of axial working sections and a plurality of coronal working sections in the 3D scout image; constructing at least one mid-sagittal plane of the brain based on a set of axial reference lines and a set of coronal reference lines obtained from the selected plurality of axial working sections and the selected plurality of coronal working sections, respectively; detecting at least one landmark that is an anatomical point in the at least one mid-sagittal plane; creating a first reference line based on the at least one landmark detected in the at least one mid-sagittal plane; and planning a scan in an orientation based on the at least one mid-sagittal plane and the first reference line. | 1. A method of automatic planning a view in a three-dimensional (3D) image of a brain, the method comprising: acquiring a 3D scout image;selecting a plurality of axial working sections and a plurality of coronal working sections in the 3D scout image;obtaining a set of axial reference lines and a set of coronal reference lines from the selected plurality of axial working sections and the selected plurality of coronal working sections, respectively;filtering, from the set of axial reference lines and the set of coronal reference lines, a set of lines which are incompatible in a direction with a generalized vector having a direction of all lines in the set of axial reference lines and the set of coronal reference lines;constructing at least one mid-sagittal plane of the brain based on the set of axial reference lines and the set of coronal reference lines;detecting at least one landmark that is an anatomical point in the at least one mid-sagittal plane;creating a first reference line based on the at least one landmark detected in the at least one mid-sagittal plane; andplanning a scan in an orientation based on the at least one mid-sagittal plane and the first reference line. 2. The method of claim 1, wherein the set of axial reference lines and the set of coronal reference lines are obtained by using a numerical criterion that is calculated based on pixels in the plurality of axial working sections and the plurality of coronal working sections, the pixels being selected by analysis of the 3D scout image and based on detection of traces of a longitudinal fissure of the brain in the plurality of axial working sections and the plurality of coronal working sections. 3. The method of claim 2, wherein the creating the first reference line comprises: determining a detector for detecting a longitudinal fissure of the brain, the detector comprising a set of pixels that are used for calculating the numerical criterion at a position of the detector;creating a binary mask defined by an area of a two-dimensional (2D) image of the brain in at least one of the plurality of axial working sections and the plurality of coronal working sections;obtaining main axes of the binary mask;selecting a working area for detecting the longitudinal fissure of the brain in the at least one of the plurality of axial working sections and the plurality of corona working sections based on a geometrical structure of the binary mask and setting at least one parameter for changing a position of the detector in the working area, wherein the at least one parameter comprises a range of at least one from among coordinates and an angle of rotation of the detector;determining a desired position of the detector in the working area based on the numerical criterion; andcalculating the first reference line in the working area based on a central axis of the detector at the desired position. 4. The method of claim 3, wherein the determining the detector for detecting the longitudinal fissure o... | SAMSUNG ELECTRONICS CO., LTD. | G01R033/54 A61B005/055 G06K009/20 G06T007/00 A61B005/00
US20160198987 | A1 | 2016-07-14 | A DEVICE AND A SYSTEM FOR MEASURING AND PRESENTING BLOOD GLUCOSE CONCENTRATION | 2014-08-21 | A measurement device and a system for measuring and presenting data which relates to human health are especially applicable for e.g. monitoring and care of diabetes disease. The purpose is to present clearly and in motivating manner a blood glucose concentration on a displ ay device. In a preferred embodiment, the measurement and monitoring device further includes elements for performing an action in order to present the measured blood glucose concentration result to the user, wherein the action includes coupling of a character expression with a color, a sound and a numerical value. | 1. A measurement and monitoring device for measuring and presenting blood glucose concentration comprising measurement means for measuring blood glucose concentration, anda user interface for presenting to a user information which is based on a measurement result, the user interface comprising at least one display and/or means for forming sound,characterised in that the measurement and monitoring device comprises means for performing an action in order to present the measured blood glucose concentration result to the user, wherein the action comprises coupling of a character expression with a color, a sound and a numerical value. 2. The device according to claim 1, wherein blood glucose concentration results are classified into five different blood glucose concentration categories. 3. The device according to claim 2, wherein the presented character expression, color and sound are related to blood glucose concentration categories. 4. The device according to claim 1, wherein said character expression is selected from numerous character/expression categories. 5. The device according to claim 1 further comprising means for storing user specific data which relates to care of the user. 6. The device according to claim 1 further comprising means for providing the user with reminders and/or instructions. 7. The device according to claim 1 further comprising means for comparing a measurement result with said care data. 8. The device according to claim 1 further comprising means for recording user activities. | MODZ Oy | A61B005/145 A61B005/00 G06F019/00
US20160206205 | A1 | 2016-07-21 | METHOD AND SYSTEM FOR WOUND ASSESSMENT AND MANAGEMENT | 2016-03-28 | Described herein is a system and method for determining characteristics of a wound. The system includes a first imaging sensor that obtains imaging information of a wound area and a second imaging sensor that obtains topology information of the wound area. The system further includes circuitry that designates a representative background portion of the wound area from the imaging information of the wound area, that designates a representative wound portion of the wound area from the imaging information of the wound area, that determines the boundary of the wound portion within the imaging information of the wound area based on the designated representative background and wound portions, that correlates the imaging information and the topology information, that applies the boundary of the wound portion designated within the imaging information to the topology information to designate a mask area, and that determines characteristics of the wound portion within the mask area based on the topology information and the imaging information. | 1. A method of treatment of a medical injury, comprising: obtaining, using a two-dimensional image sensor, a two-dimensional image of an area of interest;obtaining, using a depth camera with structured-light sensor, a depth map of the area of interest, the depth map representing a three-dimensional surface topography;determining, using processing circuitry, a boundary of an injury portion within the two-dimensional image of the area of interest;correlating, using the processing circuitry, the two-dimensional image and the depth map;applying, using the processing circuitry, the boundary of the injury portion designated within the two-dimensional image to the depth map to designate a mask area;determining, using the processing circuitry, characteristics of the injury portion within the mask area based on both the depth map and the two-dimensional image; andinstructing, using the processing circuitry, treatment of the medical injury based on the determined characteristics of the injury portion within the mask area. 2. The method according to claim 1, further comprising: treating the medical injury based on the determined characteristics of the injury portion within the mask area using one or more of a pressure-ulcer treatment, a diabetic-ulcer treatment, an arterial-insufficiency-ulcer treatment, a venous-stasis ulcer treatment, and a burn-wound treatment. 3. The method according to claim 1, further comprising: storing, using a non-transitory computer readable storage, the two-dimensional image and the depth map to document progress over time of the medical injury;comparing, using the processing circuitry, the determined characteristics of the injury portion within the mask area to wound-healing benchmarks to generate a comparison; andrevising, using the processing circuitry, the instructing of the treatment of the medical injury based in the comparison. 4. The method according to claim 1, wherein the instructing of the treatment of the medical injury further includes recommending a skin substitute and providing a current procedural terminology (CPT) coding guideline for the recommended skin substitute. 5. The method according to claim 1, wherein the instructing of the treatment of the medical injury further includes providing the two-dimensional image and the depth map to a remote location that is remote from a location of the medical injury,generating a treatment plan at the remote location, andtransmitting the treatment plan to the location of the medical injury, whereinthe instructing, using the processing circuitry, of the treatment of the medical injury is performed using the transmitted treatment plan. 6. The method according to claim 1, further comprising: designating, using the processing circuitry, a representative background portion of the area of interest from the two-dimensional image of the area of interest; anddesignating, using the processing circuitry, a representative injury portion of the area of interest from the two-dimensi... | CHILDREN'S NATIONAL MEDICAL CENTER | A61B005/00
US10524652 | B2 | 2020-01-07 | Information processing device, imaging system, information processing method and program | 2016-03-21 | In an imaging system, vascular tomographic images and vascular fluoroscopic images which each include a plurality of frames are collected. A position of an image of the probe included in each of the frames of the fluoroscopic images is acquired. The frame of the fluoroscopic image and the frame of the tomographic image which is taken at substantially the same time as the frame of the fluoroscopic image are displayed at the same time. A position of a blood vessel designated by a user is acquired from the displayed frame of the fluoroscopic image. The frame of the fluoroscopic image which includes the image of the probe at a position closer to the position of the blood vessel designated by the user is displayed at the same time as the frame of the tomographic image which is taken at substantially the same time as the frame of the fluoroscopic image. | 1. An information processing device comprising: image collecting means for collecting vascular tomographic images which are taken by a probe inserted into a blood vessel and are configured to include a plurality of frames, and vascular fluoroscopic images which are taken while the probe is inserted into the blood vessel and are configured to include a plurality of frames;position identifying means for identifying a position of an image of the probe in each of the frames of the fluoroscopic images;display controlling means for causing a display to display the frame of the fluoroscopic image at the same time as the frame of the tomographic image which is taken at substantially the same time as the frame of the fluoroscopic image; anddesignation acquiring means for acquiring information of a position of a blood vessel designated by a user from the frame of the fluoroscopic image which is displayed by the display,wherein the display controlling means causes the display to display the frame of the fluoroscopic image including the image of the probe at a position closest to the position of the blood vessel designated by the user at the same time as the frame of the tomographic image which is taken at substantially the same time as the frame of the fluoroscopic image, andwherein the display controlling means causes the frame of the fluoroscopic image including the image of the probe at the position closest to the position of the blood vessel designated by the user to be displayed when a distance between the position of the image of the probe included in the frame of the fluoroscopic image and the position of the blood vessel designated by the user is equal to or less than a predetermined threshold value. 2. The information processing device according to claim 1, wherein the position identifying means identifies the position of the image of the probe by detecting the image of the probe from each of the frames of the fluoroscopic images. 3. The information processing device according to claim 1, further comprising: correspondence acquiring means for acquiring information indicating the frame of the tomographic image which is taken at substantially the same time as the frame of the fluoroscopic image regarding each of the frames of the fluoroscopic images. 4. The information processing device according to claim 1, wherein the display controlling means causes the display to display information indicating the position of the image of the probe included in the frame of the fluoroscopic image in addition to the frame of the fluoroscopic image. 5. The information processing device according to claim 1, further comprising: vascular information acquiring means for acquiring vascular information of the blood vessel,wherein the display controlling means causes the display to display the vascular information. 6. The information processing device according to claim 5, wherein the vascular information acquiring means acquires a vascular diameter with reference to... | TERUMO KABUSHIKI KAISHA | A61B005/00 A61B001/313
US09392826 | B2 | 2016-07-19 | Fall detection and hip impact protector | 2012-05-25 | This invention relates to hip protector devices. We describe a hip protector for protecting a user in the event of a fall, the hip protector comprising: one or more hip protection elements; and an electronic fall detection system, wherein the hip protection element is arranged to reduce the impact of a fall by a user; wherein the fall detection system is configured to detect the occurrence of said fall by said user and to store fall data defining one or more characteristics of said detected fall in a data store, for later retrieval; wherein said hip protection element comprises a cushion or pad, and wherein said electronic fall detection system is located within said cushion or pad. | 1. A hip protector for protecting a user in the event of a fall, the hip protector comprising: one or more a pair of hip protection elements; andwherein each of said hip protection elements incorporates an electronic fall detection system comprising one or both of an accelerometer to generate movement data and a gyroscope to generate movement direction data;wherein the hip protection elements are arranged to reduce the impact of a fall by a user;wherein the fall detection systems are configured to detect the occurrence of said fall by said user and to store fall data defining one or more characteristics of said detected fall in a data store, for later retrieval;wherein a said hip protection element comprises a cushion or pad; andwherein a said electronic fall detection system is located within a said cushion or pad;wherein the respective said fall detection systems are in communication with one another; andwherein a said fall detection system is configured to detect inaccurate or spurious data of said movement data and movement direction data being provided by the other said fall detection system due to a fault or error condition in said other fall detection system. 2. A hip protector as claimed in claim 1, wherein a said fall detection system includes a load sensor within said cushion or pad to detect a severity of an impact of said fall. 3. A hip protector as claimed in claim 2, wherein said load sensor comprises one or more load cells. 4. A hip protector as claimed in claim 2, wherein said characteristics of said detected fall comprise impact data defining the impact intensity of said fall. 5. A hip protector as claimed in claim 1, wherein said characteristics of said detected fall comprise timestamp data defining at least one of a time and date of said fall. 6. A hip protector as claimed in claim 1, wherein a said fall detection system comprises a processing element, and wherein said processing element is configured to process said movement data to detect said fall occurrence and output said fall data, andwherein said processing element is further configured to store said fall data in said data store. 7. A hip protector as claimed in claim 6, wherein a said fall detection system further comprises a data logging communications link coupled to said processing element, and wherein said processing element is configured to communicate said fall data to a data logger via said data logging communications link. 8. A hip protector as claimed in claim 6, wherein responsive to detecting said fall occurrence said processing element is configured to monitor said movement data for a predetermined time period, and responsive to said processor determining from said movement data that said user is immobile, said processing element is configured to generate an alarm signal for alerting a third party. 9. A hip protector as claimed in claim 8 wherein said determining from said movement data that said user is immobile comprises determining if a threshold ... | Fall-Safe Assist Ltd. | G08B023/00 A41D013/05 G08B021/04 A61B005/11
US09592075 | B2 | 2017-03-14 | Atherectomy catheters devices having multi-channel bushings | 2016-03-16 | Atherectomy catheters and methods of using them are described herein. In particular, described herein are optical coherence tomography (OCT) catheters that may include a distal tip that can be deflected away from the long axis of the device using a multi-channel bushing. The bushing may include at a hinge point that is offset (e.g., located on a side of the elongate body near the distal end of the elongate body) and a rotatable cutter near an imaging assembly that can be driven against the wall with a high mechanical advantage. | 1. An atherectomy catheter device having a multi-channeled bushing, the device comprising: an elongate body;a tip extending from a distal end of the elongate body;a drive shaft extending within the elongate body;a bushing comprising a bushing body,a hinge point on a side of the bushing body,a first channel extending proximally to distally through the bushing body,a second channel extending proximally to distally through the bushing body, overlapping with the first channel and having a diameter of the second channel that is less than a diameter of the first channel, and wherein the second channel is angled between 1° and 45° relative to the first channel,a first opening at a distal end of the bushing body into the first channel, anda second opening at the distal end of the bushing body into the second channel, wherein the first and second openings overlap; anda cutter having a distal cutting head with a cutting edge, an elongate cylindrical body, and a neck region extending between the distal cutting edge and the elongate cylindrical body, wherein the drive shaft is coupled to the elongate cylindrical body;further wherein distal movement of the drive shaft extends the cylindrical body of the cutter within the first channel of the bushing and drives the tip about the hinge point to axially align the tip with the elongate body and at least partially cover the cutting edge, while proximal movement of the drive shaft extends the neck region of the cutter within the second channel of the bushing and drives the tip about the hinge point to angle the tip relative to the elongate body and at least partially expose the cutting edge. 2. The device of claim 1, wherein the bushing comprises an inner flange positioned distal to the hinge, wherein distal movement of the drive shaft extends the cylindrical body of the cutter within the first channel of the bushing and drives the neck region against the inner flange portion to drive the tip about the hinge point to axially align the tip with the elongate body. 3. The device of claim 1, wherein the bushing comprises an outer flange at the distal end of the bushing, wherein proximal movement of the drive shaft extends the neck region of the cutter within the second channel of the bushing and drives the distal cutting head against the outer flange portion to drive the tip about the hinge point to angle the tip relative to the elongate body. 4. The device of claim 1, wherein the bushing comprises an outer flange at the distal end of the bushing, wherein proximal movement of the drive shaft extends the neck region of the cutter within the second channel of the bushing and drives the distal cutting head against the outer flange portion to drive the tip about the hinge point to angle the tip relative to the elongate body, further wherein the outer flange at the distal end of the bushing comprises a face that is angled relative to a central longitudinal axis of the elongate body. 5. The device of claim 1, wherein the... | Avinger, Inc. | A61B017/22 A61D001/02 A61B017/3207 A61B005/00 A61M025/00
US09389595 | B2 | 2016-07-12 | System and method for using biometrics to predict and select music preferences | 2015-08-27 | Systems and methods for using biometrics to select music preference are provided. A system for using biometrics to select music preferences for a user in a vehicle, comprises a music selection module electrically coupled to at least one biometric sensor in the vehicle, wherein the at least one biometric sensor senses a characteristic of the user and outputs data for the sensed characteristic to the music selection module, and wherein the music selection module selects a music selection for the user based on the sensed characteristic data, and a controller module electrically coupled to the music selection module to control playing of the music selection, wherein the controller module receives an output including the music selection from the music selection module. | 1. A system for using biometrics to select music preferences for a user in a vehicle, comprising: a music selection module electrically coupled to at least one biometric sensor in the vehicle, wherein the at least one biometric sensor senses a characteristic of the user and outputs data for the sensed characteristic to the music selection module, and wherein the music selection module: determines whether a music selection is being played;interprets the sensed characteristic data to predict whether the sensed characteristic data indicates satisfaction with the music selection being played;selects another music selection for the user other than the music selection being played based on the interpretation of the sensed characteristic data; andcategorizes the music selection being played as one the user likes or dislikes based on the interpretation of the sensed characteristic data; anda controller module electrically coupled to the music selection module to control playing of the music selection, wherein the controller module receives an output including the music selection from the music selection module;wherein the music selection module comprises a filter including a pattern recognition tool to analyze models of biometric data applied on the filter, wherein the filter outputs a prediction of music selections for the user based on the models; andwherein the models are developed from reaction variant patterns, and the music selection module: respectively categorizes existing reaction variant patterns under different music selections;detects uncategorized reaction variant patterns;determines to which categorized reaction variant patterns the uncategorized reaction variant patterns are closest; andcategorizes the uncategorized reaction variant patterns under the same music selections as their closest categorized reaction variant patterns. 2. The system of claim 1, wherein the characteristic is at least one of a pulse rate, a body temperature, a facial expression and a body movement. 3. The system of claim 1, wherein the biometric sensor comprises at least one of a pressure sensor, a motion sensor, a pulse rate sensor, a temperature sensor and a camera. 4. The system of claim 1, wherein the music selection module receives environmental data and selects the other music selection for the user based on the sensed characteristic data and the environmental data. 5. The system of claim 4, wherein the environmental data is at least one of a day of a week, a time of the day, weather, season and driving route. 6. The system of claim 1, further comprising a database of previously analyzed biometric data electrically coupled to the music selection module, wherein the music selection module selects the other music selection for the user based on the sensed characteristic data and the previously analyzed biometric data. 7. The system of claim 1, wherein the music selection module comprises at least one of a biometric sensor interpreter, a gesture analyzer, a... | International Business Machines Corporation | A61B005/021 A61B005/0476 A61B005/0482 A61B005/0488 A61B005/01 G05B001/01 G06F017/30 G06F003/16 G06K009/00
US09392970 | B2 | 2016-07-19 | Biotelemetry system | 2012-08-08 | The invention provides a biotelemetry system for disposition on the wrist. The device of the invention may be portable, untethered and in some instances, disposable. The features of the wrist biotelemetry system make it effective in stable, chronic or emergency medical settings. | 1. A device comprising; (a) two or more disposable pulse oximeter sensor modules, each comprising; (i) a light emitting source, wherein said light emitting source is capable of sequentially emitting a red light with a wavelength of about 660 nm and an infrared light with a wavelength of about 940 nm;(ii) a photodetector spaced apart from said light emitting source and capable of detecting reflected light from said light emitting source;(iii) a substrate adapted to support said light emitting source and said photodetector, said substrate comprising a molded plastic template;(iv) a source-detector connection connecting said light emitting source to said photodetector; and(v) a sensor cover having an integral sensor window, wherein said sensor cover is positioned to retain said light emitting source, said photodetector, and said source-detector connection between said sensor cover and said substrate; and wherein said sensor window is positioned to allow light from said light emitting source to pass through and to be detected by said photodetector;(b) a banding mechanism, wherein said banding mechanism is configured to be worn around the wrist, and wherein the banding mechanism is capable of circumscribing the wrist, said banding mechanism having: a skin contacting surface, said skin contacting surface capable of maintaining contact with at least 50% of the wrist skin surface; andan integral pocket configured to receive said two or more disposable pulse oximeter sensor modules;(c) a strut enveloped lengthwise within said banding mechanism, wherein the strut is configured such that providing a bending pressure to the banding mechanism results in the coiling of the strut and ligature of the banding mechanism around the wrist;(d) a window area on the skin contacting surface of said banding mechanism, wherein said window area comprises a pliable plastic sheet, and wherein said window area is integrated into said integral pocket and disposed to allow light to enter and exit the inner area of said integral pocket; and(e) a signal processing unit, wherein said signal processing unit is capable of receiving one or more signal from said photodetector and wherein said signal processing unit determines the percent of hemoglobin molecules bound with oxygen molecules by determining the ratio of absorbance between said red light and said infrared light based on said one or more signal from said photodetector. 2. The device of claim 1 wherein the banding mechanism comprises a material selected from the group consisting of paper, plastic, metal, metal coated plastic, fabric, and combinations thereof. 3. The device of claim 2 wherein the banding mechanism material is a flexible material. 4. The device of claim 1 wherein placement of the two or more disposable pulse oximeter sensor modules along the banding mechanism is selected from the group consisting of radial positioning, even distribution, in-line positioning, side-by-side positioning, staggered positioning, ... | Wristdocs LLC | A61B005/1455 A61B005/00 A61B005/01 A61B005/021 A61B005/024 A61B005/08
US09380968 | B2 | 2016-07-05 | Light absorption coefficient distribution estimation device, concentration measurement device, and method for controlling light absorption coefficient distribution estimation device | 2013-07-05 | A light absorption coefficient distribution estimation device includes a detection section and a light absorption coefficient distribution estimation section. The detection section detects the received light intensity of scattered light from a subject at a plurality of light-receiving positions that differ in distance from an irradiation position at which measurement light is applied to the subject. The light absorption coefficient distribution estimation section estimates the light absorption coefficient distribution of the subject using the received light intensity, a propagation optical path length model that specifies a propagation optical path length on a basis of the distance, and a first model that specifies the received light intensity on a basis of the distance when absorption of light is at a predetermined value. | 1. A light absorption coefficient distribution estimation device comprising: a probe including a plurality of first light-receiving sections positioned at a first distance from an irradiation position at which measurement light is applied to a subject, a plurality of second light-receiving sections positioned at a second distance from the irradiation position, and a plurality of third light-receiving sections positioned at a third distance from the irradiation position; anda control section configured to calculate a first received light intensity by normalizing intensity of light received by the first light-receiving sections based on a number of the first light-receiving sections,calculate a second received light intensity by normalizing intensity of light received by the second light-receiving sections based on a number of the second light-receiving sections,calculate a third received light intensity by normalizing intensity of light received by the first light-receiving sections based on a number of the third light-receiving sections,estimate a light absorption coefficient distribution of the subject using the first received light intensity, the second received light intensity, the third received light intensity, a propagation optical path length model that specifies a propagation optical path length on a basis of the first distance, the second distance and the third distance, and a first model that specifies the received light intensity on a basis of the first distance, the second distance and the third distance when absorption of light is at a predetermined value, andcorrect the light absorption coefficient distribution using a second model that specifies a degree of variation in propagation optical path length of a photon on a basis of the first distance, the second distance and the third distance. 2. The light absorption coefficient distribution estimation device as defined in claim 1, wherein the first light-receiving sections, the second light-receiving sections and the third light-receiving sections are provided concentrically around an irradiation section that applies the measurement light. 3. The light absorption coefficient distribution estimation device as defined in claim 1, wherein the first light-receiving section, the second light-receiving section and the third light-receiving section are formed by a line sensor or an area sensor. 4. A concentration measurement device comprising: the light absorption coefficient distribution estimation device as defined in claim 1; anda concentration calculation section that calculates a concentration of a specific component in the subject using the light absorption coefficient distribution estimated by the light absorption coefficient distribution estimation section. 5. The light absorption coefficient distribution estimation device as defined in claim 1, wherein the first model is zero-absorption scattered light intensity model, and the predetermined value is zero. 6. The light absorptio... | Seiko Epson Corporation | A61B005/1455 A61B005/145
US09393079 | B2 | 2016-07-19 | Processing of images of interventional instruments with markers | 2005-07-21 | A method and an image processing system for the evaluation of projection images generated by an X-ray imaging system, wherein the images may show different instruments of a given set of interventional instruments like catheters or guide wires. The instruments are equipped with markers such that their configuration is characteristic of the corresponding instrument. Preferably three markers are arranged on a straight line, the ratio of the distances between them being characteristic for the corresponding instrument. The image processing system may then identify the instruments present in a given projection and provide functionalities for a user that correspond to said instruments. Moreover, the system may be used to locate an instrument of interest in a projection image if the marker configuration of that instrument is known a priori. | 1. An image processing system for evaluation of projection images of a body volume including at least one instrument of a plurality of interventional instruments, the image processing system comprising: a plurality of markers affixed to each of the plurality of instruments in a configuration that provides a ratio of distances between the markers characteristic of an instrument on which the markers are affixed; anda processor configured to detect the markers of the at least one of the plurality of instruments on a projection image;identify uniquely which ones of the plurality of instruments corresponds to the at least one instrument in the projection image from the ratio of distances between the detected markers; andchange an operating mode of the image processing system automatically in dependence on which of the plurality of instruments is uniquely identified in the projection image. 2. The image processing system according to claim 1, wherein at least some markers comprise different shapes that can be discriminated on the projection image. 3. The image processing system according to claim 1, wherein at least two of the instruments carry three or more markers that are attached to said instruments in different configurations. 4. The image processing system according to claim 1, wherein the markers are opaque with respect to X-radiation. 5. The image processing system according to claim 1, comprising a data base in which data about the markers and their configurations is stored for the plurality of instruments. 6. The image processing system according to claim 5, wherein the image processing system is adapted to localize an instrument of interest on the projection image from the data about the markers and/or their configuration for said instrument and identifying data supplied by a user related to the instrument of interest. 7. The image processing system according to claim 1, wherein the image processing system is adapted to provide operations of the image processing system that are specific for the identified at least one instrument in the projection image. 8. The image processing system according to claim 5, wherein the image processing system is adapted to refine the localization of an instrument with the help of the data about the markers and/or their configuration for said instrument. 9. The image processing system according to claim 1, wherein the plurality of markers on at least two of the instruments comprise three or more markers that are attached to said instruments in a substantially straight line. 10. The image processing system according to claim 9, wherein the at least one instrument in the projection image is identified from a ratio of distances between the three or more markers including intermediate markers that include other markers on each direction of the substantially straight line and outside markers that include other markers only in one direction of the substantially straight line. 11. The image processing system... | Koninklijke Philips N.V. | A61B005/05 A61B019/00
US09398894 | B2 | 2016-07-26 | Removable cassette for articular injection system | 2011-08-22 | Systems for injecting fluids and/or other materials into a targeted anatomical location, in particular, an intra-articular space, include a handpiece assembly having a proximal end and a distal end, a needle extending from the distal end of the handpiece assembly, a fluid delivery module comprising a cassette and a fluid transfer device. A conduit is generally configured to place the fluid delivery module in fluid communication with the handpiece assembly. Medications, formulations and/or other fluids or materials contained within vials that are secured to the fluid delivery module can be selectively delivered into an anatomy through a needle located at the distal end of the handpiece assembly. In some embodiments, ultrasound or other imaging technologies can be used to locate a joint or other targeted anatomical location. | 1. A removable cassette for use in an injection system, comprising: a housing defining an interior space;a first loading area configured to be placed in fluid communication with a first container;a second loading area configured to be placed in fluid communication with a second container;a first reservoir configured to be placed in fluid communication with an interior of the first container, and a second reservoir configured to be placed in fluid communication with an interior of the second container;wherein the first and second reservoirs are at least partially positioned within the interior space of the cassette;a first movable member slidably disposed within the first reservoir;a second movable member slidably disposed within the second reservoir;wherein the cassette is configured to be removably secured to a fluid delivery module of the injection system;wherein the first movable member is configured to be moved into or out of at least a portion of an interior of the first reservoir using at least one motor of the fluid delivery module;wherein the second movable member is configured to be moved into or out of at least a portion of an interior of the second reservoir using the at least one motor;at least one fluid outlet in fluid communication with the first and second reservoirs;wherein at least a portion of a fluid contained within the container is configured to be transferred to an interior of the first reservoir when the first movable member is moved in a first direction;wherein at least a portion of the fluid contained within the first reservoir is configured to be transferred to the at least one fluid outlet when the first movable member is moved in a second direction, wherein said second direction is generally opposite of said first direction; andwherein the first and second movable members are configured to be moved by a single motor. 2. The cassette of claim 1, wherein the first and second movable members are configured to be moved independently by the at least one motor. 3. The cassette of claim 1, wherein the at least one fluid outlet comprises at least one fluid conduit, said fluid conduit being configured to be placed in fluid communication with a handpiece assembly. 4. The cassette of claim 1, wherein the cassette is configured to be removably secured to a recess of the fluid delivery module of the injection system. 5. The cassette of claim 1, further comprising a third loading area, a third reservoir and a third movable member slidably disposed within the third reservoir, wherein the third loading area is configured to be placed in fluid communication with a third container; andwherein the third reservoir is configured to be placed in fluid communication with an interior of the third container. 6. The cassette of claim 1, wherein the cassette comprises one or more of the following: plastic, other polymeric material and metal. 7. The cassette of claim 1, wherein the housing of the cassette comprises one or more finger wells ... | Carticept Medical, Inc. | A61B008/08 A61M005/145 A61B008/00 A61M005/168 G06Q050/24 A61M019/00 A61B005/00 A61B017/34 A61M005/142 A61M005/162 A61M005/20 A61M005/31 A61M039/24
US11445919 | B2 | 2022-09-20 | Systems for assessing and optimizing muscular performance | 2016-03-28 | Monitoring muscle data can include one or more fully flexible sensor patches having sensor modules configured to sense muscle data, data processing modules, transmitter modules configured to transmit the muscle data, and a microcontroller configured to control the modules on one patch side and an adhesive layer on the other patch side; a wearable mobile hub having one or more of a receiver, transmitter, and/or transceiver module configured to be operably coupled with the one or more sensor patches so as to receive muscle data therefrom and a muscle data processing unit configured to process the received muscle data, and one or more user feedback interfaces to provide processed muscle data to the one or more user feedback interfaces; and a base station configured for receiving, storing, and analyzing the muscle data for one subject received from the mobile hub in comparison with one or more other subjects. | 1. A sensor patch comprising: a first active sensor element including a surface electromyography (sEMG) muscle sensor module configured to sense muscle data;a microcontroller configured to control the muscle sensor module;a data processing module configured to process the sensed muscle data;a transmitter module configured to transmit the processed muscle data;a first lobe including a first fully flexible skin-contacting adhesive portion of the sensor patch being disposed at an outer portion of the sensor patch;a second lobe including a second fully flexible skin-contacting adhesive portion of the sensor patch disposed at an outer portion of the sensor patch;the first skin-contacting adhesive portion including:a first adhesive layer for adhering the corresponding first lobe to the skin of a user;the second skin-contacting adhesive portion including:a second adhesive layer for adhering the corresponding second lobe to the skin of a user; andan inner non-adhesive portion of the sensor patch being disposed at an inner portion of the sensor patch, the inner non-adhesive portion separating the first and second skin-contacting adhesive portions having the first and second adhesive layers, wherein the sEMG muscle sensor module is disposed on, or at least partially within, the non-adhesive portion of the sensor patch for gathering sEMG data from the muscle of a user,wherein:the sEMG muscle sensor module is located at the inner non-adhesive portion of the sensor patch;the inner non-adhesive portion of the sensor patch is only partially surrounded by adhesive portions for adhering to the skin of the user, the inner non-adhesive portion being fully flexible with six-degrees of freedom relative to the first and second lobes; andthe first and second lobes are flexible with six-degrees of freedom relative to the inner non-adhesive portion of the sensor patch and the first and second lobes increase in width as they extend from the inner non-adhesive portion of the sensor patch. 2. A sensor patch according to claim 1, further comprising: a third lobe including a third fully flexible skin-contacting adhesive portion of the sensor patch disposed at an outer portion of the sensor patch;the third skin-contacting adhesive portion including:a third adhesive layer for adhering the corresponding third lobe to the skin of the user; andwherein the non-adhesive portion entirely separates the first, second and third adhesive layers across a width of the sensor patch. | SOMAXIS INCORPORATED | A61B005/05 A61B005/0205 A61B005/22 A61B005/00 A61B005/11 G16H050/20 G16H020/30 A61B005/25 A61B005/296 A61B005/316 A61B005/318 A61B005/389 G16H050/50 G16H020/10 G16H020/40 A61B005/01
US20160206232 | A1 | 2016-07-21 | Methods and Apparatus for Optical Non-Invasive Blood Glucose Change Indication | 2015-07-23 | A method for performing an optical non-invasive blood glucose concentration change indication is disclosed, including: providing an optical energy source spaced from a photo-detector by a sensing area; transmitting energy from the optical energy source across human tissue disposed in the sensing area and onto the photo-detector; storing a first reading corresponding to a light intensity observed by the photo-detector; and displaying the first reading on a display of a user device, the first reading corresponding to a baseline blood glucose concentration. Apparatus for performing the method and additional embodiments are disclosed. | 1. A method for performing an optical non-invasive blood glucose concentration change indication, comprising: providing an optical energy source spaced from a photo-detector by a sensing area;transmitting energy from the optical energy source across human tissue disposed in the sensing area and onto the photo-detector;storing a first reading corresponding to a light intensity observed by the photo-detector; anddisplaying the first reading on a display of a user device, the first reading corresponding to a baseline blood glucose concentration. 2. The method of claim 1, and further comprising: subsequently, again transmitting energy from the optical energy source across the tissue disposed in the sensing area and onto the photo-detector;storing a second reading corresponding to the light intensity observed by the photo-detector;determining a difference between the first reading and the second reading; anddisplaying the difference between the first reading and the second reading indicating a change in blood glucose concentration from the baseline blood glucose concentration. 3. The method of claim 1, wherein transmitting energy from the optical energy source across human tissue disposed in the sensing area further comprises transmitting energy across a portion of a human ear. 4. The method of claim 3, wherein transmitting energy across a portion of the human ear further comprises positioning the optical energy source behind the human ear and positioning the photo-detector adjacent a front portion of the human ear. 5. The method of claim 1, wherein providing an optical energy source spaced from a photo-detector by a sensing area further comprises providing a light emitting diode. 6. The method of claim 5, wherein providing the light emitting diode further comprises providing a red light emitting diode. 7. The method of claim 1, wherein displaying the first reading on a display of a user device, the first reading corresponding to a baseline blood glucose concentration further comprises transmitting a signal over an over the air interface to the user device. 8. The method of claim 7, wherein transmitting a signal over an over the air interface to the user device further comprises transmitting a signal over a Bluetooth interface. 9. The method of claim 7 and further comprising receiving the signal at the user device, and displaying an indication on the user device corresponding to the first reading. 10. The method of claim 2, wherein displaying the difference between the first reading and the second reading indicating a change in blood glucose concentration from the baseline blood glucose concentration further comprises transmitting a signal to a user device using an over the air interface. 11. The method of claim 10 and further comprising receiving the signal using the over the air interface at the user device and displaying a change in blood glucose concentration corresponding to the difference between the first reading and the second readin... |  | A61B005/1455 A61B005/00 A61B005/145
US10470665 | B2 | 2019-11-12 | Imaging apparatus for diagnosis and method of controlling the same | 2016-03-25 | An imaging apparatus is disclosed for diagnosis, which can automatically discriminate an optical refractive index of flushing liquid which is utilized during pull-back scanning, and reconstruct a blood vessel cross-sectional image having an appropriate scale. An intensity of reflected light in a medium having a known refractive index is obtained in advance. An intensity of the reflected light on a border surface between a catheter sheath unit and the flushing liquid is detected based on interference light data, which is obtained during the pull-back scanning. The refractive index of the flushing liquid is calculated based on the intensity of the reflected light, an intensity of incident light obtained from the stored reflected light, and a known refractive index of the catheter sheath unit. | 1. An imaging apparatus for diagnosis that has a light source and a probe provided with an optically transparent catheter sheath unit which contains an imaging core emitting light from the light source toward a vascular lumen surface of a subject and detecting reflected light thereof, and that reconstructs a blood vessel image of the vascular lumen surface by rotating the imaging core and executing transceiving of an optical signal, the imaging apparatus for diagnosis comprising: storage means for storing information of reflected light from a border surface between a medium having a known refractive index and the catheter sheath unit when the light from the light source is emitted toward the medium having the known refractive index in a state where the probe is positioned inside the medium having the known refractive index;detection means for detecting an intensity of reflected light from a border surface between flushing liquid used when performing the transceiving of the optical signal and the catheter sheath unit; andsetting means for calculating an optical refractive index of the flushing liquid based on an intensity of light which is indicated by the information stored in the storage means, the intensity of the reflected light which is detected by the detection means, and an optical refractive index of the catheter sheath unit, and setting the calculated refractive index of the flushing liquid as a parameter for reconstructing the blood vessel image. 2. The imaging apparatus for diagnosis according to claim 1, wherein the calculated refractive index of the flushing liquid is automatically calculated. 3. The imaging apparatus for diagnosis according to claim 2, wherein the blood vessel image can be reconstructed without specifying a type of the flushing liquid. 4. The imaging apparatus for diagnosis according to claim 1, comprising: a monitor for displaying a two-dimensional cross-sectional image or a three-dimensional cross-sectional image of the blood vessel image. 5. A method of controlling an imaging apparatus for diagnosis that has a light source and a probe provided with an optically transparent catheter sheath unit which contains an imaging core emitting light from the light source toward a vascular lumen surface of a subject and detecting reflected light thereof, and that reconstructs a blood vessel image of the vascular lumen surface by rotating the imaging core and executing transceiving of an optical signal, the method of controlling an imaging apparatus for diagnosis comprising: storing information of reflected light from a border surface between a medium having a known refractive index and the catheter sheath unit when the light from the light source is emitted toward the medium having the known refractive index in a state where the probe is positioned inside the medium having the known refractive index;analyzing data which is obtained through the transceiving of the optical signal, and detecting an intensity of reflected lig... | TERUMO KABUSHIKI KAISHA | A61B005/00 A61B001/00 A61B001/07 A61B001/015 A61B005/02
US10108325 | B2 | 2018-10-23 | Method of analyzing, displaying, organizing and responding to vital signals | 2015-12-09 | A system for monitoring vital signs includes: an imaging device for acquiring video image files of a living individual; a data analysis system including a processor and memory; a computer program running in the data analysis system to automatically analyze the video images, autonomously identify an area in the images where periodic movements associated with a selected vital sign may be detected and quantified; and, an interface that outputs an electrical signal corresponding to the waveform of the selected vital sign. The system may include a Graphical User Interface, which may display a visual graph of the waveform and a single video frame or a video stream of the individual. | 1. A system for monitoring vital signs comprising: an imaging device for acquiring video image files of a living individual, each video file having a sequence of video frames, which are stored in memory and divided into pixels defined by two or more spatial coordinates within the frame, wherein each pixel tracks an intensity value of either light intensity changes from periodic motions of the individual or intensity change in thermal IR from temperature changes of the individual or the individual's motion;a data analysis system including a processor and memory;a computer program running in said data analysis system to analyze said video images,wherein said computer program identifies at least one pixel having the same spatial coordinates in a first frame as in a second frame, said at least one pixel indicating periodic motions or temperature changes of the individual, and said computer program detects a number of frames in the sequence separating a first occurrence of maximum or minimum amplitude in said at least one pixel from a next occurrence in the sequence of video frames of maximum or minimum amplitude in said at least one pixel, the number of frames representing a frame spacing value,and said computer program then locates said at least one pixel having the same spatial coordinates in a plurality of frames separated by the frame spacing value, and produces a waveform of the periodic motion or temperature change of the individual that is based on said intensity value of said at least one pixel detected in each of the plurality of frames. 2. The system of claim 1 wherein said imaging device is selected from the group consisting of: video cameras, optical sensors, IR sensors, smart phones, webcams, and digital microscopes. 3. The system of claim 1 wherein said computer program identifies the at least one pixel of interest by basing the frame spacing value on a rate of the vital signal for the individual stored in the memory. 4. The system of claim 1 further comprising an interface that outputs a digital signal corresponding to said waveform. 5. The system of claim 1 further comprising an interface that outputs an analog voltage corresponding to said waveform. 6. The system of claim 1 further comprising an interface that outputs an electrical signal corresponding to said waveform. 7. The system of claim 1 further comprising a Graphical User Interface (GUI) that displays data corresponding to a vital sign. 8. The system of claim 1 comprising both a video camera and IR sensor for the imaging device, wherein the video camera senses changes in a corresponding pixel based on light intensity changes associated with periodic movement of the chest, and the IR sensor senses temperature changes in a corresponding pixel associated with inhaling and exhaling air through the nose or mouth. 9. The system of claim 7 wherein said GUI further displays an image from said video file. 10. The system of claim 9 wherein said computer program receives a sele... | RDI TECHNOLOGIES, INC. | G06K009/00 G06F003/0484 G06F017/30 A61B005/00 A61B005/01 A61B005/024 A61B005/08 A61B005/16 G06T007/00 G01N029/44 G06T007/11 G06T007/246 G06T007/262 H04N007/18
US09561005 | B2 | 2017-02-07 | Method and apparatus for beat acquisition during template generation in a medical device having dual sensing vectors | 2016-01-21 | Techniques are described for generating beat templates and utilizing those beat templates to detect a cardiac event, e.g., a tachyarrhythmia. In particular, example methods and devices for acquiring qualified beats for template generation are described. Additionally, techniques are described for selecting subsets of the qualified beats to actually use in generating a beat template. | 1. A method of acquiring qualified beats for template generation in a cardiac medical device comprising: obtaining a first cardiac signal on a first sensing vector formed via a first subset of a plurality of extravascular electrodes;obtaining a second cardiac signal on a second sensing vector formed via a second subset of the plurality of extravascular electrodes having at least one electrode different than the first subset, wherein the second cardiac signal is obtained concurrently with the first cardiac signal;identifying beats within the first cardiac signal and the second cardiac signal;applying beat qualification criteria to the beats within the first cardiac signal and the second cardiac signal to determine whether each of the beats is a qualified beat; andgenerating a beat template based on at least a portion of the beats determined to be qualified beats. 2. The method of claim 1, wherein applying the beat qualification criteria comprises: estimating a heart rate; anddetermining the beats are not qualified beats for generating the beat template when the estimated heart rate is greater than or equal to a threshold heart rate at the time the beats were sensed. 3. The method of claim 2, wherein the threshold heart rate is at least one of a ventricular tachycardia threshold heart rate and a ventricular fibrillation threshold heart rate. 4. The method of claim 2, wherein applying the beat qualification criteria further comprises: selecting a first identified beat of the first cardiac signal;selecting a second identified beat of the second cardiac signal closest in time to the first identified beat;determining an amount of time between the first identified beat in the first cardiac signal and the second identified beat in second cardiac signal;determining the first identified beat and the second identified beat are not qualified beats for generating the beat template when the determined amount of time between the first identified beat and the second identified beat is greater than or equal to a threshold amount of time. 5. The method of claim 4, wherein applying the beat qualification criteria further comprises: determining an interval between the first identified beat and an immediately preceding beat of the first cardiac signal; anddetermining the first identified beat is not a qualified beat for generating the beat template when the interval is less than a threshold interval. 6. The method of claim 5, wherein applying the beat qualification criteria comprises determining the first identified beat is a qualified beat for generating the beat template when the estimated heart rate is less than the threshold heart rate, the determined amount of time between the first identified beat and the second identified beat is less than the threshold amount of time, and the interval is greater than or equal to the threshold interval. 7. The method of claim 5, wherein applying the beat qualification criteria further comprises: determining an amplitude ... | Medtronic, Inc. | A61B005/04 A61B005/00 A61B005/046 A61B005/0464 A61B005/0245
US10004405 | B2 | 2018-06-26 | System and imaging method for using photoacoustic effect | 2015-05-26 | A system and an imaging method for using photoacoustic effect are provided in the present invention. The system includes a light source for generating a light beam, a wave-guide probe and an ultrasound receiving device. The wave-guide probe further has a reception portion and at least one transmission portion. The reception portion receives the light beam and then triggers a photoacoustic effect inside the reception portion so as thereby to generate at least one sound wave thereinside to be further transmitted to the at least one transmission portion. The transmission portion is merged into the organic medium. When the sound wave is transmitted to the transmission portion, an ultrasound area is generated inside the organic medium. The ultrasound receiving device is located adjacent to the organic medium, receives the ultrasound generated in the ultrasound area to form an ultrasound image of the organic medium, so as to achieve the imaging method. | 1. A system for using a photoacoustic effect to generate at least one ultrasound wave within an organic medium capable of acoustic coupling, the system comprising: a light source for generating a light beam;a longitudinally extended wave-guide probe consisting essentially of a material that generates the photoacoustic effect responsive to impingement by the light beam to thereby produce at least one sound wave, the wave-guide probe having: a reception portion configured to be disposed external to the organic medium, the reception portion being impinged by the light beam to produce the at least one sound wave by the photoacoustic effect within the wave-guide probe at the reception portion; andat least one transmission portion extended from the reception portion and configured to be at least partially disposed within the organic medium, the wave-guide probe thereby providing a unitary structure that both generates and transmits the at least one sound wave, wherein the at least one sound wave is propagated longitudinally from the reception portion to the at least one transmission portion to generate at least one ultrasound area inside the organic medium, to thereby produce at least one ultrasound wave in the at least one ultrasound area; andan ultrasound receiver configured to be located adjacent to the organic medium to receive the at least one ultrasound wave. 2. The system for using a photoacoustic effect of claim 1, wherein the light beam is a laser beam. 3. The system for using a photoacoustic effect of claim 1, wherein the wave-guide probe is flexible. 4. The system for using photoacoustic effect of claim 1, wherein the material is metal and wherein the wave-guide probe further has an internal transmission pathway, and the internal transmission pathway is a through bore extending through the metal wave-guide probe for transmitting an agent to the at least one ultrasound area, and the agent is one of a curative agent, a nutritive agent and a diagnostic agent. 5. The system for using a photoacoustic effect of claim 1, wherein the at least one transmission portion comprises a plurality of transmission portions, the at least one ultrasound area comprises a plurality of ultrasound areas, the at least one ultrasound wave comprises a plurality of ultrasound waves, and a distance between the reception portion and each of the plurality of transmission portions is adjustably set to produce a focus point of the plurality of ultrasound waves inside the organic medium. 6. An imaging method comprising: providing a light source for generating a light beam;providing a longitudinally extended wave-guide probe consisting essentially of a material that generates a photoacoustic effect responsive to impingement by the light beam to thereby produce at least one sound wave, the wave-guide probe having a reception portion and at least one transmission portion spaced from the reception portion to define a unitary structure that both generates and transmits the a... | National Taiwan University | A61B005/05 A61B005/00 G10K015/04 A61B008/12 A61B008/00
US09907487 | B2 | 2018-03-06 | Non-invasive method and apparatus for determining lung tissue thermal properties and for extra vascular lung water measurement | 2015-01-22 | The subject matter discloses a noninvasive method and device for detection, measurement and monitoring of Pulmonary Interstitial fluid—Extravascular Lung Water —volumes in inpatient settings: Intensive Care Units, Emergency Rooms, Internal Hospital Departments, and daily monitoring of chronic patient in outpatient settings: outpatient departments, rehab centers and Home monitoring. The disclosed method is based on the analysis of lung tissue thermodynamic properties, and their deviation from normal value. The device measures the rate of temperature change of a lung tissue by measuring the exhaled gas temperature changing rate during cooling/heating of lung tissue. The cooling/heating of lung tissue may be achieved by prompt changing one of the inhaled gas parameters temperature, and/or humidity, and/or rate of breathing, and/or tidal volume, and/or type of gas and etc. The change is performed at the beginning of measurement, and is kept during entire measurement time. | 1. A non-invasive method for determining an extravascular lung water volume in a patient, comprising: providing a flow meter and a temperature sensor associated with a mouthpiece, and a processor that is part of, or connectable to, the flow meter and temperature sensor;continuously measuring, with the flow meter, first sensing data and continuously measuring, with the temperature sensor, second sensing data, wherein the first sensing data is indicative of a flow of an inspired and an expired gas at an entrance of a patient's upper respiratory tract through the mouthpiece, while a property of said inspired gas or a breathing parameter is controllably changed during said measurements, and wherein the second sensing data is indicative of temperatures of said inspired and said expired gas at the entrance of the patient's upper respiratory tract through said mouthpiece during said continuous measurements;processing said first sensing data to determine time points corresponding to ends of expiration phases during a predetermined number of breathing cycles;processing the second sensing data to obtain data indicative of a difference between a temperature of said expired gas temperature and a temperature of said inspired gas at said time points corresponding to the ends of the expiration phases;analyzing said data indicative of the difference to determine a rate of change of the temperature difference, said rate of change being used to determine said extravascular lung water volume; andgenerating output data corresponding to said extravascular lung water volume. 2. The method of claim 1 further comprises changing the property of said inspired gas or the breathing parameter of said patient, the changing comprising: providing cool gas for said patient to breathe; orproviding hot gas for said patient to breathe; orproviding wet gas for said patient to breathe; orproviding dry gas for said patient to breathe; orchanging breathing tidal volume; orchanging breathing rate; orchanging breathing gas mixture. 3. The method of claim 1, further comprising calculating the volume of said extravascular lung water as a function of a difference between said rates of change corresponding to a healthy patient. 4. The method of claim 1, wherein said first and second sensors are configured for measuring up to ten breathing cycles of patient. 5. A non-invasive apparatus for measuring extravascular lung water volume in a patient, the apparatus comprising: a first sensor [2] configured for continuously measuring a temperature of an inspired gas and a temperature of an expired gas at an entrance of an upper respiratory tract of a patient via a patient's mouthpiece, and for generating first sensing data; anda second sensor [3] configured for measuring a flow of the inspired gas and a flow of the expired gas at the entrance of the upper respiratory tract of the patient, via the patient's mouthpiece, and for generating second sensing data; anda processing unit configured for: re... | - | A61B005/08 A61B005/00 A61B005/01
US20160213302 | A1 | 2016-07-28 | SYSTEM AND METHOD FOR SENSING SATIETY AND NOTIFICATION | 2015-01-23 | A gastric sensing system configured to monitor a patient's food intake is provided. The gastric sensing system includes a sensing apparatus adapted to measure satiety of a patient including strain exerted by the stomach. The sensing apparatus includes a sensor, configured to measure satiety of a patient, coupled to a microcontroller and a communication antenna. The communication antenna is configured to wirelessly transmit data collected by the sensors to a remote device. The remote device is in wireless communication with the sensing apparatus and configured to provide information collected by the sensing apparatus to a patient or physician. If the sensing apparatus detects a gastric condition, e.g., stomach strain, exceeds a predetermined threshold, the remote device alerts the patient or physician. | 1. A system for sensing satiety of a patient comprising: a sensor assembly including: a sleeve configured to be disposed about at least a portion of a stomach;at least one sensor disposed on the sleeve and configured to measure at least one property of the stomach and generate a sensor signal; anda microcontroller coupled to the at least one sensor and configured to receive the sensor signal; anda remote device configured to receive a communication signal from the microcontroller based on the sensor signal. 2. The system of claim 1, wherein the at least one sensor is a strain gauge configured to measure strain exerted by the stomach on the strain gauge. 3. The system of claim 1, wherein the at least one property is tension applied by the stomach. 4. The system of claim 1, wherein the sensor assembly further includes a power source. 5. The system of claim 1, wherein the sensor assembly further includes a communication antenna coupled to the microcontroller, the communication antenna is configured to transmit a communication signal from the microcontroller to the remote device. 6. The system of claim 1, wherein the sleeve is conformable to the stomach. 7. The system of claim 1, wherein the sleeve includes a mesh. 8. The system of claim 1, wherein the remote device is configured to generate an alarm in response to the at least one property exceeding a predetermined threshold. 9. An apparatus for sensing satiety of a patient, which comprises: a sleeve configured be disposed about at least a portion of a stomach, the sleeve including: at least one sensor configured to measure at least one property of the stomach and generate a sensor signal; anda microcontroller coupled to the at least one sensor and configured to receive the sensor signal and transmit the sensor signal to a remote device. 10. The apparatus of claim 9, wherein the at least one sensor is a strain gauge configured to measure strain exerted by the stomach on the strain gauge. 11. The apparatus of claim 9, wherein the sensor assembly further includes a power source. 12. The apparatus of claim 9, wherein the sensor assembly further includes a communication antenna coupled to the microcontroller, the communication antenna is configured to transmit a communication signal from the microcontroller to a receiving device. 13. The apparatus of claim 9, wherein the at least one property is tension applied by the stomach. 14. The apparatus of claim 9, wherein the sleeve includes a mesh conformable to the stomach. 15. A method for treating obesity comprising: disposing a sleeve about at least a portion of a stomach, the sleeve including at least one sensor configured to measure at least one property of the stomach and generate a sensor signal;measuring at least one property of the stomach; andoutputting a measured property on a remote device. 16. The method of claim 15, further comprising: comparing the measured property to a predetermined threshold value. 17. The method of claim 16,... |  | A61B005/00
US11119565 | B2 | 2021-09-14 | Optical detection and analysis of bone | 2016-01-15 | In one embodiment, a method may include outputting one or more sensor signals from an electronic device into a portion of a user's body, and detecting one or more deflected signals from the one or more sensor signals. The method may include detecting a bone structure of the user's body based on the one or more deflected signals. Then, the method may include determining a user measurement based on the one or more deflected signals, the health measurement being adjusted by the detected bone structure. | 1. A method comprising: outputting, by cycling a plurality of optical transmitters of an electronic device through different configurations of active transmitters, a plurality of optical signals from the plurality of optical transmitters into a portion of a user's body;detecting, by a plurality of optical sensors of the electronic device during the cycling of the plurality of optical transmitters through different configurations of active transmitters, a plurality of deflected optical signals corresponding to the plurality of optical signals, the plurality of optical transmitters and optical sensors being positioned on the electronic device in a matrix configuration comprising a plurality of rows of the optical sensors with the optical transmitters placed between the optical sensors within the matrix configuration;determining a plurality of spatial patterns of diffusion based on the plurality of deflected optical signals;detecting a bone structure of the user's body based on the plurality of spatial patterns of diffusion; anddetermining, based on the detected bone structure, a position of the electronic device relative to the user's body. 2. The method of claim 1, wherein the plurality of optical signals are outputted by a plurality of light sources that emit light, and wherein the plurality of deflected optical signals are detected by a plurality of light sensors. 3. The method of claim 2, wherein outputting the plurality of optical signals by the plurality of light sources comprises outputting light in a plurality of wavelengths within a predefined optical range. 4. The method of claim 3, wherein the plurality of wavelengths are within an optical window between 750 nm to 950 nm. 5. The method of claim 1, further comprising: determining a slippage position of the electronic device from a predefined position;generating frame-of-reference data based on the slippage position; andapplying the frame-of-reference data to normalize data received from the electronic device. 6. The method of claim 5, wherein the predefined position comprises a position of the electronic device relative to a location of at least one of a radius bone and an ulna bone in a wrist area of the user's body. 7. The method of claim 6, further comprising, in response to a detection of a gesture made by the user: determining a target area based on the frame-of-reference data;selecting one or more of the plurality of optical transmitters substantially above or adjacent to the target area;outputting one or more of the plurality of optical signals from the one or more selected optical transmitters; anddetecting a pattern of diffusion of the emitted light from the one or more selected optical transmitters. 8. The method of claim 7, wherein the target area comprises a target tendon area on a wrist area of the user's body. 9. The method of claim 1, wherein the electronic device comprises a wearable device. 10. The method of claim 9, wherein the detected bone structure is indicat... | SAMSUNG ELECTRONICS COMPANY, LTD. | G06F003/01 G06F001/16 G06F021/32 G06F003/042
US20160206230 | A1 | 2016-07-21 | PERIOD ESTIMATION APPARATUS, PERIOD ESTIMATION METHOD AND STORAGE MEDIUM | 2015-12-01 | There is provided a period estimation apparatus including: a first frequency estimation unit that estimates a first frequency of a one-dimensional signal on the basis of a phase difference between the one-dimensional signal and a reference signal and a temporal change in the phase difference; and a second frequency estimation unit that estimates a second frequency of the one-dimensional signal by cutting out a comparative signal having a section length equivalent to a first period corresponding to the first frequency from the one-dimensional signal, and calculating a correlation coefficient between the comparative signal and the one-dimensional signal having the section length. | 1. A period estimation apparatus comprising: a first frequency estimation unit that estimates a first frequency of a one-dimensional signal on the basis of a phase difference between the one-dimensional signal and a reference signal and a temporal change in the phase difference; anda second frequency estimation unit that estimates a second frequency of the one-dimensional signal by cutting out a comparative signal having a section length equivalent to a first period corresponding to the first frequency from the one-dimensional signal, and calculating a correlation coefficient between the comparative signal and the one-dimensional signal having the section length. 2. The period estimation apparatus according to claim 1, wherein the first frequency estimation unit generates the reference signal having a frequency depending on the estimated first frequency. 3. The period estimation apparatus according to claim 1, wherein, in a case in which the estimated first frequency is not present in a predetermined frequency band, the first frequency estimation unit estimates, as the first frequency of the one-dimensional signal, a frequency of the reference signal used by the first frequency estimation unit. 4. The period estimation apparatus according to claim 1, wherein the second frequency estimation unit estimates a second frequency of the one-dimensional signal on the basis of a time lag at a time when the correlation coefficient becomes maximum in a range determined by the first period. 5. The period estimation apparatus according to claim 1, further comprising: a determination unit that determines any of the first frequency and the second frequency as an estimation frequency of the one-dimensional signal on the basis of the first frequency, the second frequency, and the correlation coefficient at a time when the second frequency has been estimated. 6. The period estimation apparatus according to claim 1, further comprising: a Doppler sensor that radiates a radiation wave toward an object, and outputs a beat signal having a frequency of a difference between a frequency of the radiation wave and a frequency of a reflection wave reflected by the object that has received the radiation wave;a beat signal acquisition unit that acquires the beat signal output from the Doppler sensor; anda signal conversion unit that converts the acquired beat signal into the one-dimensional signal. 7. The period estimation apparatus according to claim 6, further comprising: a filter unit that reduces a low-frequency component in the beat signal and outputs a corrected signal obtained by reducing the low-frequency component. 8. The period estimation apparatus according to claim 7, wherein the signal conversion unit performs principal component analysis on the corrected signal represented as a two-dimensional vector, andconverts the corrected signal into the one-dimensional signal having an output value that is a value of a principal component direction of the corrected s... | Oki Electric Industry Co., Ltd. | A61B005/11 A61B005/00 A61B005/113
US20160213318 | A1 | 2016-07-28 | SENSORS FOR DETECTING ACUTE STROKE AND METHOD OF USING SAME | 2016-01-27 | A system and method for detecting stroke in an individual, and in particular a sleeping individual. The individual has sensors on a least one hand or wrist for detecting electrical and/or muscular activity. The sensors may be included in or on a glove or bracelet worn by the individual. The absence of electrical and/or muscular activity is indicative of a stroke, and when such absence is detected, an alert is raised. Absence of detecting electrical and/or muscular activity can be detected in only one hand and/or wrist to avoid false alarms from REM sleep which results in the absence of electrical and/or muscular activity in both hands. | 1. A method of detecting a stroke in a sleeping individual, the method comprising: detecting on a right hand and a left hand signals representing the presence or absence of at least one of electrical activity and muscular activity;determining that the individual is having a stroke if the absence of electrical activity and muscular activity is detected in only one hand or is not detected in either hand; anddetermining that the individual is not having a stroke if the absence of electrical activity and muscular activity is detected in both the right hand and the left hand. 2. The method of claim 1, further comprising: alerting the individual if it is determined that the individual is having a stroke. 3. The method of claim 2, wherein the alerting step comprises placing a call to the individual's telephone. 4. The method of claim 1, further comprising alerting emergency services if it is determined that the individual is having a stroke. 5. The method of claim 1, wherein the detecting step is performed on the thenar eminence region of each hand. 6. The method of claim 1, further comprising: sending the signals from each hand to a microcontroller. 7. The method of claim 6, wherein the sending step is performed via Bluetooth®. 8. The method of claim 6, further comprising: processing the signals at the microcontroller and then sending the processed signals to a computing device; andperforming the determining steps at the computing device. 10. The method of claim 1, wherein the detecting step is performed by sensors in or on a glove worn on each hand. 11. A system for detecting stroke in a sleeping individual, the system comprising: a right-hand sensor and a left-hand sensor, each sensor for detecting signals representing at least one of electrical activity and muscular activity in the respective hand;a transmitter for transmitting the signal to a microcontroller;a computing device configured to receive the signal from the microcontroller and determine that the individual is having a stroke if an absence of electrical activity and muscular activity is detected in only one of the right-hand sensor and the left-hand sensor, and to determine that the individual is not having a stroke if an absence of electrical activity and muscular activity is detected in both the right-hand sensor and the left-hand sensor. 12. The system of claim 11, further comprising: a right glove worn on the right hand of the individual and a left glove worn on the left hand of the individual, the right glove having the right-hand sensor and the left glove having the left-hand sensor. 13. The system of claim 12, wherein the respective sensor is arranged in or on the right glove and left glove such that each sensor is placed on the thenar eminence region of the hand. 14. The system of claim 11, wherein the computing device is further configured to raise an alert when it is determined that the individual is having a stroke. 15. The system of claim 14, wherein the alert com... |  | A61B005/00 A61B005/0492 A61B005/04 A41D019/00
US10231665 | B2 | 2019-03-19 | Diagnosing and treating movement disorders | 2014-09-18 | A system for obtaining and analyzing data for overall joint motion from a plurality of joints of a subject experiencing a movement disorder involves a plurality of kinematic sensors configured to be placed on a body of a subject experiencing a movement disorder proximal a plurality of joints of the subject. The kinematic sensors are selected to measure overall joint motion with sufficient degrees of freedom for individual joints so that data collected by the sensors can be deconstructed into multiple degrees of freedom for individual joints and analyzed to provide amplitude of the movements caused by the movement disorder and/or relative contributions from and/or directional bias for each muscle group that may be implicated in the movement of each joint. Such a system permits methods for determining a treatment regimen for treating the movement disorder, whereby the treatment regimen is based on the amplitude of the movements and/or the relative contribution and/or directional bias of each muscle group to the movements caused by the movement disorder. | 1. A method of obtaining a treatment regimen for treating a movement disorder in a subject, the method comprising: obtaining sensor data for overall joint motion collected from kinematic sensors placed at a plurality of joints of a subject having a movement disorder, the kinematic sensors comprising at least one goniometer, orat least one accelerometer, at least one gyroscope and at least one electromagnetometer,the kinematic sensors placed at selected locations and in sufficient number to measure the motion at each joint independently along multiple degrees of freedom; using a computer to deconstruct the sensor data into the multiple degrees of freedom for individual joints and obtaining amplitude of the movements caused by the movement disorder, relative contributions from each of the muscle groups implicated in the movements of the individual joints and directional bias of each of the muscle groups involved in the movements caused by the movement disorder from the multiple degrees of freedom, the deconstructing and/or obtaining amplitude, relative contributions and directional bias accomplished by computer executable instructions therefor stored in a non-transient, physical memory device; and,obtaining a personalized treatment regimen for the subject from the amplitude of the movements, the relative contributions from each of the muscle groups implicated in the movements of the individual joints and the directional bias of each muscle group to the movements caused by the movement disorder, the personalized treatment regimen comprising administering a drug to one or more muscles of the muscle groups of the subject involved in the movements caused by the movement disorder, whereinthe amplitude of the movements is used to provide total dosage of the drug to be administered to the subject,the relative contributions of the muscle groups is used to provide a proportion of the total dosage to be administered to each muscle group andthe directional bias of the muscle groups is used to provide a sub-proportion of the drug to administer to each individual muscle implicated in the movements of the individual joints. 2. The method according to claim 1, wherein the treatment regimen comprises an injectable treatment regimen and/or a non-injectable treatment regimen, the injectable treatment regimen comprising injecting a drug or mixture of drugs and the non-injectable treatment regimen comprising electromagnetic (e/m) radiation therapy, electromyogram stimulator, functional electrical stimulation, active orthotic device, ultrasound therapy, acupuncture, trans-cranial magnetic stimulation or topical application of drugs. 3. The method according to claim 1, wherein the drug comprises a Botulinum toxin. 4. The method according to claim 1, wherein the drug comprises Botulinum toxin type A (BoNT A) or Botulinum toxin type B (BoNT B). 5. The method according to claim 1, wherein the drug is administered by injection. 6. The method according to claim 1, where... | - | A61B005/00 A61B005/11 A61F005/01 A61M005/172 A61N002/00 A61N001/36 A61K038/48 A61N005/06 A61N007/00 A61H023/02 A61H039/08
US09381351 | B2 | 2016-07-05 | Devices and methods for stimulating nerves | 2013-10-17 | A device for stimulating nerves adjacent the vagina includes a nerve stimulating element coupled to a main body. The nerve stimulating element is positioned and designed to stimulate the vesical, Frankenhauser's and/or inferior hypogastric plexuses. The device may reside in the vaginal fornices. An implant is also provided which has a nerve stimulating element in contact with a uterosacral ligament. | 1. A method of nerve stimulation, comprising the steps of: providing a first implant having a first body and a first nerve stimulating element coupled to the first body, the first nerve stimulating element being configured to stimulate nerves;forming an access opening in the patient leading to the peritoneum;creating an opening in the peritoneum to expose a uterosacral ligament;securing the first implant to the patient so that the first nerve stimulating element is in contact with the uterosacral ligament; andstimulating nerves using the first nerve stimulating element, the stimulating step is carried out with the first nerve stimulating element configured to stimulate nerves sufficient to change a signal transmitted by the nerves to associated nerves and nerve endings. 2. The method of claim 1, wherein: the providing step is carried out with the first implant also having a first power source coupled to the first body and a first control system, the first control system being coupled to the first power source and the first nerve stimulating element. 3. The method of claim 1, wherein: the providing step is carried out with the first implant having a second nerve stimulating element coupled to the first body;the securing step being carried out so that the second nerve stimulating element is positioned at a different position along the uterosacral ligament from the first nerve stimulating element. 4. The method of claim 1, wherein: the providing step is carried out with the first body having a first throughhole sized to receive the uterosacral ligament. 5. The method of claim 4, wherein: the providing step is carried out with the first body being movable from an open position to a locked position, the first body having a slot leading to the first throughhole when the first body is in the open position;the securing step being carried out by introducing the uterosacral ligament into the throughhole though the slot and moving the body to the locked position. 6. The method of claim 5, wherein: the securing step is carried out with the slot being reduced in size when the first body moves to the locked position thereby securing the first body to the uterosacral ligament. 7. The method of claim 4, wherein: the providing step is carried out with the first nerve stimulating element positioned within the first throughhole so that the first nerve stimulating element is in contact with the uterosacral ligament when the first body is secured to the uterosacral ligament. 8. The method of claim 1, wherein: the providing step is carried out with the first implant having a second nerve stimulating element, the first body having an outer surface, the second nerve stimulating element being positioned along the outer surface of the first body;the securing step being carried out so that the second nerve stimulating element is in contact with the peritoneum. 9. The method of claim 1, wherein: the providing step is carried out with the first implant having a third... | FemPulse, LLC | A61N001/36 A61M005/142 A61N001/375 A61N001/05 A61B005/053 A61N001/372
US09386946 | B2 | 2016-07-12 | Urine bag for collecting body fluids | 2013-10-02 | A bag for collecting body fluids, such as urine or vomit, wherein the bag in compact condition includes a front side, a back side, a bottom and at least two side edges, where a bag opening is formed opposite the bottom. The bag includes an expandable bead arranged in or close to the bag opening to keep the bag open. The bead can have several chambers that can be inflated or expanded by a resiliently deformable material arranged in the chambers. A removable absorbing material is arranged at the bottom of the bag so that a sample of the fluid can be taken before it is absorbed. At least a part of the sides of the bag can be transparent. Identification means can be provided to enable identification of the user whose liquid has been collected. The bag and the bead can be compressed and stored in compact condition. | 1. A body fluid bag (1) for collecting body fluids, wherein the bag in compact condition includes a front side (2), a back side (3), a bottom (4) and at least two side edges (5, 6), where a bag opening (7) is formed opposite the bottom, wherein an expandable bead (8) is arranged close to or at the edge of the bag opening (7), and at least one valve device (15) connected to the bead; wherein the bead (8) is an inflatable bead including at least one inflatable chamber (9, 10) connected with the at least one valve device (15), and wherein the bead (8) includes a resiliently deformable material which is configured to go from a compact condition to an expanded condition when the at least one valve device (15) connected to the bead is activated so as to open up the bag (1) when the bead (8) goes from the compact condition to the expanded condition, wherein at least one closure flap (F) extends from said bead and is configured to close the bag opening, the at least one closure flap being disposable on an outer surface of the bag when the bead is inflated with an adhesive closure (12, 13) facing outwardly to avoid contact with body fluids, and after use, the flap being movable to a position over the bag opening for sealing of the bag with the adhesive closure; and wherein said edge of the bag opening has a polygonal shape with said at least one flap being arranged at each side of the polygonal opening. 2. A bag (1) according to claim 1, wherein the valve device (15) includes at least one opening (16) connected with at least one of the chambers (9, 10) and a closing device (17) arranged close to the opening, where the closing device (17) is configured to fit tightly around the opening (16) when activated. 3. A bag (1) according to claim 1, wherein the valve device (15) is a self-closing valve configured only to conduct a gas into the chamber (9, 10) when the valve is activated. 4. A bag (1) according to claim 1, wherein an absorbing material (14) is configured to absorb the collected body fluid and configured to be disposed at the bottom of the bag (1). 5. A bag (1) according to claim 1, wherein at least a part of at least one of the front side (2) and back side (3) of the bag is made of a transparent material. 6. A bag (1) according to claim 1, wherein the bag (1) is prepared to receive and hold at least one analyzing unit, and wherein the analyzing unit is configured to perform an analysis of the collected body fluid. 7. A bag (1) according to claim 1, wherein at least one identification means is arranged on or in the bag (1). | GOLOO ApS | A61G009/00 A61B005/145 A61F005/455 A61B005/20 A61J019/00 B65D017/00 B65D005/00
US20160198976 | A1 | 2016-07-14 | LOCATING FEATURES IN THE HEART USING RADIO FREQUENCY IMAGING | 2016-01-14 | Diagnostic apparatus (20) includes an antenna 32, which is configured to direct radio frequency (RF) electromagnetic waves into a living body and to generate signals responsively to the waves that are scattered from within the body. Processing circuitry (36) is configured to process the signals so as to locate a feature in a blood vessel in the body. | 1-58. (canceled) 59. A radio-frequency (RF) monitoring and/or diagnostic apparatus, comprising: a planar antenna configured to direct RF electromagnetic waves into the body of a patient and to generate signals responsively to the waves that are scattered from within the body, wherein a first surface of the antenna comprises a printed circuit board; andprocessing circuitry configured to process the signals so as to determine a feature in the body responsively to a difference in a dielectric constant of the feature relative to surrounding tissue;wherein, the antenna is configured to be positioned in close proximity to a surface of the body of the patient. 60. The apparatus of claim 59, wherein close proximity to a surface of the body of the patient comprises the antenna being in contact with the skin of the patient. 61. The apparatus of claim 59, further comprising a first material configured for arrangement between the body of the patient and the antenna. 62. The apparatus of claim 61, wherein the first material comprises at least one of an adhesive, a gel, and apparel. 63. The apparatus of claim 59, wherein determining the feature in the body comprises identifying and tracking a movement of the feature in the body. 64. The apparatus of claim 63, wherein tracking the movement of the feature in the body includes imaging the feature and estimating a trajectory of the feature based on analysis of the image of the feature. 65. The apparatus of claim 59, wherein the feature comprises a tissue in the body. 66. The apparatus of claim 59, wherein the RF electromagnetic waves are in a frequency range of from about 400 MHz to about 4 GHz. 67. A radio-frequency (RF) monitoring and/or diagnostic apparatus comprising: a planar antenna configured to direct RF electromagnetic waves into the body of a patient and to generate signals responsively to the waves that are scattered from within the body, wherein a first surface of the antenna comprises a printed circuit board;processing circuitry configured to process the signals so as to determine a feature in the body responsively to a difference in a dielectric constant of the feature relative to surrounding tissue; anda first material configured for arrangement between the antenna and the skin of the patient during use. 68. The apparatus of claim 67, wherein the first material comprises at least one of an adhesive, a gel and apparel. 69. The apparatus of claim 67, wherein the first material is configured so as to substantially affix the antenna in close proximity to the skin of the body. 70. The apparatus of claim 67, further comprising a cavity proximate the antenna and configured to at least increase overall gain of the signals. 71. The apparatus of claim 70, wherein the cavity comprises a waveguide. 72. The apparatus of claim 71, wherein the waveguide includes dimensions configured such that a cutoff frequency of the lowest propagating mode in the waveguide exceeds an upper band frequency limit of ... |  | A61B005/05
US09392961 | B2 | 2016-07-19 | Intra-lumen polyp detection | 2010-06-29 | An apparatus and a method for detecting clinically-relevant features of the gastrointestinal (GI) tract of a subject are disclosed. The apparatus includes a capsule to be swallowed by a subject and passing through the GI tract of the subject, a capsule housing, a radiation source emitting radiation, a rotatable collimator configured to rotate with respect to the housing and to collimate the radiation emitted by the radiation source, and a radiation detector configured to detect particles, such as photons, gamma radiation, beta radiation and electrons photons generated responsive to the emitted radiation. The apparatus also includes a control unit configured to analyze data regarding the photons. Movement of the capsule in the GI tract can be detected. The radiation source, radiation detector and control unit may advantageously be integrated inside a single housing. | 1. An apparatus for detecting a polyp or cancer in a gastrointestinal (GI) tract of a subject, comprising: a capsule with a capsule housing, said capsule adapted to be swallowed by a subject, said capsule comprising:at least one radiation source emitting X-ray or gamma radiation and having at least one collimator configured to collimate radiation emitted by the at least one radiation source; andat least one radiation detector configured to detect in a first energy window X-ray fluorescence radiation from a contrast agent composition consisting essentially of a stable and non-radioactive isotope and being excited by the emitted and collimated X-ray or gamma radiation, and to detect in a second energy window or additional energy windows, Compton-backscattered radiation from the contrast agent and the wall of the GI tract produced in response to the emitted and collimated X-ray or gamma radiation;an accelerometer that is used to determine if the capsule is stationary or moving and determine a tilt angle of the capsule relative to the earth center of gravity;the apparatus further comprising a control unit configured to distinguish between a gas bubble in the GI tract and a polyp or cancer at the specific location based on identifying one or more of the following:a. a reduction in the count rate of Compton backscattered radiation at the location in all energy windows;b. a reduction in the count rate of Compton backscattered radiation at the location in all energy windows and smaller changes in the difference between the count at high and low energies;c. a reduction in the count rate of X-ray fluorescence radiation at the location;d. the tilt angle of the capsule relative to center of gravity information to ascertain a relative location of the gas bubble or polyp or cancer; ande. the surface of the detected gas bubble or polyp or cancer to determine if it is a gas bubble with a flat bottom surface or a polyp or cancer with bulging anatomical abnormalities. 2. The apparatus according to claim 1, wherein the control unit is integrated in or attached to the capsule. 3. The apparatus according to claim 1, wherein the at least one radiation source comprises a radioisotope. 4. The apparatus according to claim 1, wherein the control unit is configured to estimate a distance from a site of the capsule to a wall of the GI tract. 5. The apparatus according to claim 1, wherein the distance is estimated from an intensity measurement of the Compton backscattered radiation. 6. The apparatus according to claim 4, wherein the distance is estimated from an intensity measurement of the X-ray fluorescence (XRF) radiation generated responsive to the emitted radiation. 7. The apparatus according to claim 1, wherein the radiation source emits the radiation from the capsule only during a portion of a time that the capsule is in the GI tract. 8. The apparatus according to claim 7, wherein the capsule comprises an actuator adapted to move at least one of the radiation s... | CHECK-CAP LTD. | A61B005/05 A61B005/07 A61B005/03 A61B005/00 A61B006/00
US09399132 | B2 | 2016-07-26 | Method and device for acquiring physiological data during tissue stimulation procedure | 2010-06-28 | A method and system of providing therapy to a patient implanted with an array of electrodes is provided. A train of electrical stimulation pulses is conveyed within a stimulation timing channel between a group of the electrodes to stimulate neural tissue, thereby providing continuous therapy to the patient. Electrical parameter is sensed within a sensing timing channel using at least one of the electrodes, wherein the first stimulation timing channel and sensing timing channel are coordinated, such that the electrical parameter is sensed during the conveyance of the pulse train within time slots that do not temporally overlap any active phase of the stimulation pulses. | 1. A neurostimulation system, comprising: analog output circuitry configured for conveying a train of electrical stimulation pulses within a stimulation timing channel between a selected group of an array of electrodes to stimulate neural tissue;monitoring circuitry configured for sensing an electrical parameter within a sensing timing channel using at least one of the electrodes; andcontrol circuitry configured for coordinating the stimulation timing channel and the sensing timing channel, such that the electrical parameter is sensed during the conveyance of the pulse train within time slots that do not temporally overlap any active phase of the stimulation pulses. 2. The neurostimulation system of claim 1, wherein the analog output circuitry is further configured for conveying another train of electrical stimulation pulses within another stimulation timing channel between another group of the electrodes in a manner that provides further therapy to the patient, wherein the control circuitry is configured for coordinating the stimulation timing channels and sensing timing channel, such that the electrical parameter is sensed during the conveyance of the pulse trains within time slots that do not temporally overlap any active phase of the stimulation pulses. 3. The neurostimulation system of claim 2, wherein the control circuitry is further configured for coordinating the stimulation timing channels, such that the stimulation pulses within the respective pulse trains do not temporally overlap any active phase of each other. 4. The neurostimulation system of claim 2, further comprising a memory configured for storing different stimulation parameters for independently programming the stimulation timing channels. 5. The neurostimulation system of claim 1, wherein the analog output circuitry is configured for transmitting sub-threshold pulses within the sensing timing channel between another group of electrodes, and the monitoring circuitry is configured for sensing the electrical parameter in response to the transmission of the sub-threshold pulses. 6. The neurostimulation system of claim 1, wherein the electrical parameter is selected from the group consisting of an electrical impedance, a field potential, and an evoked action potential. 7. The neurostimulation system of claim 1, further comprising the array of electrodes. 8. The neurostimulation system of claim 1, wherein the control circuitry is configured for coordinating the stimulation timing channel and the sensing timing channel by providing a hold-off period after the active phase of the stimulation pulses, such that no electrical parameter is sensed during the hold-off period. 9. The neurostimulation system of claim 1, further comprising telemetry circuitry configured for wirelessly transmitting the sensed electrical parameter to an external programmer. 10. The neurostimulation system of claim 1, wherein the analog output circuitry is configured for conveying a continuous train of ... | Boston Scientific Neuromodulation Corporation | A61N001/08 A61B005/04 A61N001/36 A61B005/053
US09380976 | B2 | 2016-07-05 | Optical neuroinformatics | 2013-03-11 | A method is provided for improving cognitive performance assessment in a smooth pursuit cognitive performance test by using measurement metrics including a lead/lag metric, a radial inbounding metric, a path dependent velocity metric, a path drift metric, a velocity variability metric, or a variance statistics metric. | 1. A system for measuring cognitive performance, comprising: a display;a measurement apparatus to measure the individual's gaze point over a period of time while viewing an object moving smoothly along a target path on the display; anda computer system including one or more processors, the computer system storing one or more programs, which when executed by the one or more processors, cause the system to perform a set of operations including:during a test period: presenting to the individual, on the display, the object moving smoothly along the target path; andwhile presenting to the individual the object moving smoothly on the display and while the individual visually tracks the object, measuring the individual's gaze point;determining a radial distance of the gaze point of the individual with respect to the object;determining a radial inbounding performance metric based on the radial distance of the gaze point of the individual with respect to the object, wherein the radial inbounding performance metric reflects an assessment of how frequently the gaze point of the individual, while visually tracking the object moving along the target path, is within a predefined radius or distance from the object; andproducing a diagnostic output based on the radial inbounding performance metric. 2. The system of claim 1, wherein the predefined radius or distance from the object is measured in terms of pixels. 3. The system of claim 1, wherein the set of operations further includes determining whether the individual's performance matches a pattern associated with fatigue; wherein the diagnostic output based on the radial inbounding performance metric reflects the determination of whether the individual's performance matches the pattern associated with fatigue. 4. The system of claim 1, wherein the radial inbounding performance metric comprises a metric based on assigning a first numeric value to a user tracking path of the individual at times when the user tracking path falls within the predefined radius or distance from the object, and assigning a second numeric value to the user tracking path of the individual at times when the user tracking path does not fall within the predefined radius or distance from the object. 5. The system of claim 1, wherein: determining the radial inbounding performance metric includes applying variance statistics comprising one of mean, standard deviation, variance and range to the results of the determined radial distance of the gaze point of the individual with respect to the object. 6. A method of measuring cognitive performance, comprising: during a test period: presenting to an individual, on a display, an object moving smoothly along a target path; andwhile presenting to the individual the object moving smoothly on the display and while the individual visually tracks the object, measuring the individual's gaze point;determining a radial distance of the gaze point of the individual with respect to the object;determining ... | SYNC-THINK, INC. | G09B019/00 A61B005/16
US09395427 | B2 | 2016-07-19 | Activation of transmit/receive arrays for decoupling during transmission | 2013-08-06 | A system for electromagnetic excitation of an object under examination during magnetic resonance tomography includes a radio frequency (RF) device for generating a radio-frequency signal and a plurality of antennas for emitting the radio-frequency signal. A signal connection exists between the output of the RF device and the plurality of antennas. A source impedance of the signal connection to the output of the RF device at a connection point of the plurality of antennas is significantly higher than the impedance of the plurality of antennas at the connection points, so that the plurality of antennas are fed in a current source feed mode if a radio-frequency signal is present. | 1. A system for electromagnetic excitation of an object under examination during magnetic resonance tomography, the system comprising: a radio frequency (RF) device configured to generate a radio-frequency signal;a plurality of antennas configured to emit the radio-frequency signal; anda signal connection between an output of the RF device and the plurality of antennas,wherein a source impedance of the signal connection with the output of the RF device at connection points of the plurality of antennas is higher than an impedance of the plurality of antennas at the connection points, so that the plurality of antennas are fed in a current source feed mode when the radio-frequency signal is present. 2. The system as claimed in claim 1, wherein the source impedance of the signal connection with the output of the RF device at the connection points of the plurality of antennas is higher by at least a factor of 2 than the impedance of the plurality of antennas at the connection points. 3. The system as claimed in claim 2, wherein the RF device further comprises an input operable to process a receive signal, wherein the system further comprises a switch and a signal connection between an input of the RF device and the plurality of antennas, andwherein the switch is configured to optionally connect the plurality of antennas to the output of the RF device or to disconnect the plurality of antennas from the output of the RF device. 4. The system as claimed in claim 1, wherein the RF device further comprises an input operable to process a receive signal, wherein the system further comprises a switch and a signal connection between an input of the RF device and the plurality of antennas, andwherein the switch is configured to optionally connect the plurality of antennas to the output of the RF device or to disconnect the plurality of antennas from the output of the RF device. 5. The system as claimed in claim 4, wherein a connection impedance of the signal connection to the input of the RF device at the connection points of the plurality of antennas is higher than the antenna impedance at the connection points. 6. The system as claimed in claim 5, wherein the connection impedance of the signal connection to the input of the RF device at the connection points of the plurality of antennas is higher by at least a factor of 2 than the impedance of the plurality of antennas at the connection points. 7. The system as claimed in claim 1, further comprising an RF activation matrix configured to distribute the radio-frequency signal from the output of the RF device to the connection points of the plurality of antennas with a predetermined impedance and a respective predefined phase offset for each antenna of the plurality of antennas. 8. The system as claimed in claim 7, wherein an arrangement of the plurality of antennas and the predefined phase offset are configured such that the plurality of antennas generate a circular-polarized electromagnetic alternating ... | Siemens Aktiengesellschaft | G01R033/36 A61B005/055
US09398891 | B2 | 2016-07-26 | Multiple communication interface medical examination apparatus, system, and/or method | 2008-03-24 | An embodiment of an auscultation device can be constructed using, at least in part, electronic components to provide improved acquisition, processing, and communication of sound signals. An input device can be used for detecting sounds, and electrical signals representing the sounds can be processed and transmitted via one or more of a plurality of substantially contemporaneously available wired and/or wireless communications interfaces. Bluetooth and/or another form of wireless communication can be employed. Such embodiments can employ, at least in part, one or more of several commercially available wired and/or wireless receiver devices, such as, without limitation, headsets and headphones, mobile phones, PDAs and/or other handheld devices, desktop, laptop, palmtop, and/or tablet computers, speakers and/or other conventional and/or specifically configured computer devices and/or electronic devices. | 1. An auscultation system comprising: (a) a chest-piece ergonomically shaped for single hand operation having a nonmetallic contact surface to be placed in contact with a subject, a microphone built into said chest-piece for detecting sound from said subject and converting said sound into an electrical signal, a plurality of filters built into said chest-piece to eliminate ambient noise and emphasize bell sounds, diaphragm sounds, and a combination of bell and diaphragm sounds of said electrical signal depending on an operation mode resulting in an enhanced electrical signal, a controller built into said chest-piece for electrically controlling said chest-piece, operation mode selector for selecting said operation mode, a wireless transmitter built into said chest-piece for wirelessly transmitting said enhanced electrical signal to a wireless receiver, a battery-based power source, and(b) a wireless receiver piece for examination of said enhanced electrical signal, said wireless receiver piece comprising a built-in wireless receiver and a power source. 2. The auscultation system of claim 1, wherein said auscultation system further comprises a plurality of communication interfaces including a wireless communication interface, an audio jack, or an audio transmission conduit, and the wireless communication interface is configured for transmitting the processed signal substantially in accordance with a BLUETOOTH wireless communications standard. 3. The auscultation system of claim 1, wherein said receiver is chosen from a group including: a wired or wireless headphone, speaker, computer, PDA, table PC, mobile communication device, hearing aid device, and ear bud. 4. The auscultation device of claim 1, wherein said wireless receiver is not a stethoscope. 5. The auscultation system of claim 1, wherein said receiver is a wireless mobile device with real-time waveform visualization, analysis, processing, and storage capabilities. 6. The auscultation device of claim 5, wherein said wireless mobile device is a tablet. | TIBA MEDICAL, INC. | A61B005/02 A61B007/00 A61B007/04 A61B005/00 A61B005/0245 A61B005/0472
US09380981 | B2 | 2016-07-05 | Photoacoustic monitoring technique with noise reduction | 2013-03-15 | Various methods and systems for photoacoustic patient monitoring are provided. A photoacoustic system includes a light emitting component that emits one or more wavelengths of light into an interrogation region of a patient and an acoustic detector that detects acoustic energy generated by the interrogation region of the patient in response to the emitted light. The system also includes an optical detector that detects the emitted light and provides a signal that is used as an input to remove noise from the signal generated by the acoustic detector. | 1. A photoacoustic monitoring system, comprising: a memory storing instructions for: receiving a first signal from an acoustic detector configured to detect a photoacoustic effect from light emitted into a patient's tissue, wherein the first signal is representative of an indicator dilution;receiving a second signal from a photodetector configured to detect the light, wherein the first signal and the second signal include an overlapping time period; anddetermining a physiological parameter based at least in part on the first signal and the second signal, wherein determining the physiological parameter based at least in part on the first signal and the second signal comprises using the second signal to determine a level of noise in the first signal; anda processor configured to execute the instructions. 2. The system of claim 1, wherein the instructions for determining the physiological parameter based at least in part on the first signal and the second signal comprise scaling the second signal to generate a scaled signal and subtracting the scaled signal from the first signal. 3. The system of claim 1, wherein the first signal and the second signal are negatively correlated. 4. The system of claim 1, wherein the physiological parameter comprises a cardiac output. 5. The system of claim 1, comprising a photoacoustic sensor comprising a light source, the acoustic detector, and the optical detector, wherein the photoacoustic sensor is configured to generate the first signal and the second signal. 6. The system of claim 5, wherein the acoustic detector and the optical detector are disposed adjacent to one another on the photoacoustic sensor. 7. The system of claim 6, wherein the light source is disposed adjacent to the acoustic detector on the photoacoustic sensor in a reflectance-type configuration. 8. The system of claim 6, wherein the light source is configured to be disposed opposite the patient's tissue relative to the acoustic detector on the photoacoustic sensor in a transmission-type configuration and wherein the first signal and the second signal are positively correlated. 9. A method, comprising: using a processor:receiving a first signal from an acoustic detector configured to detect a photoacoustic effect from light emitted into a patient's tissue;receiving a second signal from a photodetector configured to detect the light;correcting the first signal based on the second signal to generate a corrected first signal; anddetermining a physiological parameter based on the corrected first signal. 10. The method of claim 9, wherein the physiological parameter comprises a cardiac output or an extravascular lung water estimation. 11. The method of claim 9, comprising providing an indication of the physiological parameter on a display. 12. The method of claim 9, wherein correcting the first signal based on the second signal comprises scaling the second signal to generate a scaled signal and subtracting the scaled signal from the first s... | Covidien LP | A61B008/00 A61B005/00 A61B005/029 A61B005/08 A61B005/0275 A61B005/145
US09392943 | B2 | 2016-07-19 | System for glycated protein detection | 2012-02-29 | A method of detecting the presence of glycated proteins or peptides (GPs) includes the steps of assessing the sample for fluorescence, subjecting the sample to UV radiation, and reassessing the sample for an increase in fluorescence. An increase in fluorescence at the reassessing step indicates the presence of GPs. The method may be useful for detecting disease such as diabetes. | 1. A method of detecting the presence of glycated proteins or peptides in a sample comprising carrying out steps of first assessing the sample for fluorescence, subjecting the sample to UV radiation, and reassessing the sample for an increase in fluorescence relative to any fluorescence assessed in said first assessing step, the presence of fluorescence at said first assessing step and an increase in fluorescence at said reassessing step being indicative of the presence of glycated proteins or peptides. 2. A method according to claim 1 including subjecting the sample between assessments to UV radiation in a wavelength range 200-300 nm. 3. A method according to claim 1 including subjecting the sample between assessments to UV radiation in a wavelength range 250-260 nm. 4. A method according to claim 1 including subjecting the sample between assessments to UV radiation of about 254 nm wavelength. 5. A method according to claim 1 including subjecting the sample to UV radiation between assessments for less than 5 minutes. 6. A method according to claim 1 including measuring actual fluorescence of the sample in said assessment steps. 7. A method according to claim 6 including measuring any change in actual fluorescence between the assessment and the reassessment steps. 8. A method according to claim 1 comprising assessing and reassessing the fluorescence of the sample by reference to substantially only horizontally polarised fluorescent light. 9. A method according to claim 8 including causing the fluorescence to pass a filter oriented to pass substantially only horizontally polarised light. 10. A method according to claim 9 including in the assessment and reassessment steps exposing the sample to vertically polarised light as excitation light. 11. A method according to claim 1 including spectrally resolving the fluorescence observed in the assessment and reassessment steps. 12. A method according to claim 11 including spectrally resolving the fluorescence observed in the assessment and reassessment steps and analysing a shape of the fluorescence. 13. A method according to claim 1 including assessing the fluorescence of the sample, subjecting the sample to a pulse of UV radiation, and reassessing the fluorescence of the sample after a delay. 14. A method according to claim 13 including reassessing the fluorescence of the sample after a period of time substantially corresponding to a fluorescence lifetime of a class of glycated proteins or peptides. 15. A method according to claim 1 including assessing the fluorescence of the sample, subjecting the sample to a modulated UV signal, and reassessing the fluorescence of the sample for a modulated response. 16. A method according to claim 1 wherein the sample is a portion of skin of a living person or animal or a sample from a living person or animal. 17. A method according to claim 1 wherein the sample is of or from a person and including assessing the sample for the presence of glycated pr... | Veritide Limited | G01N021/64 G01N033/68 A61B005/00 C12M001/34 G01N021/85 G01N033/48
US10772554 | B2 | 2020-09-15 | Methods and systems for the detection of disease | 2014-09-04 | Disclosed herein are systems and methods for the detection of alterations in glucose metabolism in a subject. The disclosed methods and systems provide, in certain embodiments, administering a first eye test to the subject when the subject is in a normal state, obtaining a first set of one or more images of the first eye test of the subject, administering a second eye test to the subject and obtaining a second set of one or more images of the second eye test of the subject. The methods further provide for analyzing one or more differences identified between the first set of one or more images and the second set of one or more images. | 1. A method of detecting an alteration in glucose metabolism in the brain of a subject, the method comprising: a. administering a first eye test to the subject when the subject is in a normal state;b. obtaining a first set of one or more images of the first eye test of the subject;c. administering a second eye test to the subject;d. obtaining a second set of one or more images of the second eye test of the subject;e. identifying one or more differences between the first set of one or more images and the second set of one or more images; andf. detecting the alteration in glucose metabolism when the second eye test shows an alteration in either a movement or a function of an eye of the subject based on the one or more differences identified between the first set of one or more images and the second set of one or more images. 2. The method of claim 1, wherein the alteration in glucose metabolism is detected when an eye movement of the subject identified in the second test is retarded as compared to an eye movement of the subject identified in the first eye test. 3. The method of claim 1, wherein the first and the second eye tests are each a King-Devick Test. 4. The method of claim 1 further comprising storing the first one or more images of the first eye test of the subject in a storage medium. 5. The method of claim 1, wherein the second eye test is administered after the subject has performed physical activity. 6. The method of claim 1, wherein the second eye test is administered after the subject has sustained contact to the head. 7. The method of claim 1, wherein the second one or more images is obtained within 30 minutes of the subject receiving a head trauma. 8. The method of claim 1 further comprising storing the second one or more images of the second eye test of the subject in a storage medium. 9. The method of claim 1, wherein a first and a second eye movement are selected from the groups consisting of lateral eye movements, vertical eye movements, diagonal eye movements, dilation of a pupil, and combinations thereof. 10. The method of claim 9, wherein the alteration in glucose metabolism is detected when a second dilation of a pupil shown in the second one or more images is altered when compared to a first dilation of the pupil shown in the first one or more images. 11. The method of claim 9, wherein the alteration in glucose metabolism is detected when a second lateral eye movement shown in the second one or more images is altered when compared to a first lateral eye movement shown in the first one or more images. 12. The method of claim 9, wherein the alteration in glucose metabolism is detected when a second vertical eye movement shown in the second one or more images is altered when compared to a first vertical eye movement test shown in the first one or more images. 13. The method of claim 1, wherein the first one or more images is a visual moving image. 14. The method of claim 1, wherein the second one or more images is... | - | A61B005/00 A61B003/11 A61B003/14 A61B003/02 A61B003/113 A61B003/00
US09943261 | B2 | 2018-04-17 | Method and apparatus for improving and monitoring sleep | 2016-01-27 | A method performed by an apparatus for inducing a sound sleep to induce a sound sleep of an object who is sleeping includes: determining a first wake-up time of the object based on schedule information of the object; receiving bio-information of the object; determining a sleep state of the object from the bio-information of the object; changing the first wake-up time to a second wake-up time by taking into account the sleep state of the object; and outputting a wake-up alarm signal at the second wake-up time. | 1. A method performed by an apparatus configured to improve a sleep of an object who is sleeping, the method comprising: determining a first wake-up time of the object based on schedule information corresponding to a schedule of the object;receiving bio-information of the object;determining a sleep state of the object from the bio-information;changing the first wake-up time to a second wake-up time based on the sleep state of the object;outputting a wake-up alarm signal at the second wake-up time;measuring an actual wake-up time of the object;determining a remaining time from the actual wake-up time of the object to a preset critical time;selecting at least one activity that is to be performed by the object during the remaining time; andproviding information about the selected at least one activity to the object. 2. A non-transitory computer-readable recording medium having embodied thereon a program for executing the method of claim 1. 3. A method performed by an apparatus configured to improve a sleep of an object who is sleeping, the method comprising: determining a first wake-up time of the object based on schedule information corresponding to a schedule of the object;receiving bio-information of the object;determining a sleep state of the object from the bio-information;changing the first wake-up time to a second wake-up time based on the sleep state of the object;outputting a wake-up alarm signal at the second wake-up time;detecting that the object wakes up; andproviding information about an event that occurs within a preset time after the object wakes up. 4. A non-transitory computer-readable recording medium having embodied thereon a program for executing the method of claim 3. 5. An apparatus configured to improve a sleep of an object who is sleeping, the apparatus comprising: a communicator configured to receive bio-information of the object that is measured by a sensor;a controller configured to determine a sleep state of the object based on the bio-information, determine a first wake-up time of the object based on schedule information corresponding to a schedule of the object, and change the first wake-up time to a second wake-up time based on the sleep state of the object; andan output device configured to output a wake-up alarm signal at the second wake-up time,whereinthe controller is further configured to detect that the object is sleeping within a preset time after the second wake-up time, andthe communicator is further configured to transmit information indicating that the object is sleeping to a device of a designated third party. 6. An apparatus configured to improve a sleep of an object who is sleeping, the apparatus comprising: a communicator configured to receive bio-information of the object that is measured by a sensor;a controller configured to determine a sleep state of the object based on the bio-information, determine a first wake-up time of the object based on schedule information corresponding to a schedule of ... | SAMSUNG ELECTRONICS CO., LTD. | G08B023/00 A61B005/00 A61B005/024 A61B005/08 A61B005/0205 A61B005/11 A61B005/01
US20160192859 | A1 | 2016-07-07 | MAGNETIC RESONANCE IMAGING APPARATUS AND TEMPERATURE INFORMATION MEASUREMENT METHOD | 2014-08-05 | A technique for improving accuracy of temperature measurement in a living body using MRS/MRSI is provided. A cerebrospinal fluid suppression sequence that does not affect nuclear magnetic resonance signals of metabolite, but suppresses nuclear magnetic resonance signals of cerebrospinal fluid is executed in advance of execution of a signal measurement sequence for measuring nuclear magnetic resonance signals of water and a desired metabolite. There are thereby obtained spectra of water and the metabolite obtained from the nuclear magnetic resonance signals of water and the metabolite in which nuclear magnetic resonance signals of cerebrospinal fluid is suppressed. The obtained spectral peaks are fitted to a model function to obtain resonant frequencies of water and the metabolite, and the difference thereof is used to calculate temperature. | 1. A magnetic resonance imaging apparatus comprising: a cerebrospinal fluid signal suppression part that executes a cerebrospinal fluid suppression sequence for suppressing nuclear magnetic resonance signals of cerebrospinal fluid,a signal measurement part that executes a signal measurement sequence for measuring nuclear magnetic resonance signals of water and a desired metabolite immediately after the cerebrospinal fluid suppression sequence, anda temperature information calculation part that calculates temperature information of a subject from the nuclear magnetic resonance signals of water and the desired metabolite obtained with the signal measurement sequence. 2. The magnetic resonance imaging apparatus according to claim 1, wherein: the cerebrospinal fluid suppression sequence includes:a frequency-selective excitation pulse for selectively exciting only nuclear magnetization of water,a frequency-selective inversion pulse for selectively reversing only transverse magnetization of water,a frequency-selective flip back pulse for converting the transverse magnetization of water into longitudinal magnetization, anda diffusion-weighted gradient magnetic field pulse for attenuating nuclear magnetic resonance signals of cerebrospinal fluid, which is applied before and after the frequency-selective inversion pulse. 3. The magnetic resonance imaging apparatus according to claim 2, wherein: a plurality of the frequency-selective inversion pulses are included, andthe diffusion-weighted gradient magnetic field pulse is applied with alternately inversed polarities for every frequency-selective inversion pulse. 4. The magnetic resonance imaging apparatus according to claim 1, wherein: the cerebrospinal fluid suppression sequence includes:a plurality of frequency-selective excitation pulses for selectively exciting only nuclear magnetization of water, anda spoiler gradient magnetic field pulse for spoiling remaining transverse magnetization components of water, which is applied for every application of the frequency-selective excitation pulse. 5. The magnetic resonance imaging apparatus according to claim 2, wherein: the diffusion-weighted gradient magnetic field pulse is applied for a direction of at least one axis among x-axis, y-axis, and z-axis. 6. The magnetic resonance imaging apparatus according to claim 2, wherein: flip angle of the frequency-selective excitation pulse is 90° or smaller,flip angle of the frequency-selective inversion pulse is 180°, andflip angle of the frequency-selective flip back pulse is 90°. 7. The magnetic resonance imaging apparatus according to claim 4, wherein: the flip angle of the frequency-selective excitation pulse is 90°. 8. The magnetic resonance imaging apparatus according to claim 4, wherein: the cerebrospinal fluid signal suppression part further comprises a flip angle setting part that sets the flip angle of the frequency-selective excitation pulse,the flip angle setting part executes the same sequences as ... |  | A61B005/055 A61B005/01 A61B005/00
US09398857 | B2 | 2016-07-26 | Diagnostic imaging apparatus and method of operating the same | 2012-12-11 | A diagnostic imaging apparatus and a method of operating the diagnostic imaging apparatus. The diagnostic imaging apparatus includes: a probe that scans a subject, into which a contrast agent is injected, to obtain a scan signal; and a display unit that displays a scan video image obtained based on the scan signal, on a first region of a screen, and N captured images from the scan video image on a second region of the screen, where N is a natural number. | 1. A diagnostic imaging apparatus, comprising: a probe that scans a subject into which a contrast agent is injected, to obtain a scan signal; anda display unit that displays a scan video image obtained based on the scan signal, on a first region of a screen, and N captured images from the scan video image in order of time on a second region of the screen, where N is a natural number,wherein the display unit displays N marker time-intensity plots respectively corresponding to the N captured images on the second region, each of the N marker time-intensity plots includes a same reference time-intensity curve which is a time-intensity curve of a region of interest (ROI) in the scan video image, and each of the N marker time-intensity plots indicates a respective capture time point or respective capture time section of a corresponding captured image among the N captured images on the reference time-intensity curve. 2. The diagnostic imaging apparatus of claim 1, wherein the display unit displays the reference time-intensity curve on the first region. 3. The diagnostic imaging apparatus of claim 2, wherein the N captured images are obtained based on a user request. 4. The diagnostic imaging apparatus of claim 2, further comprising a control unit that divides the scan video image into N phases based on the reference time-intensity curve, and captures the scan video image from each of the N phases to obtain the N captured images. 5. The diagnostic imaging apparatus of claim 2, wherein the ROI is obtained based on a user request. 6. The diagnostic imaging apparatus of claim 1, further comprising a control unit that divides the scan video image into a plurality of divided regions, obtains a plurality of divided time-intensity curves which are respectively time-intensity curves of the plurality of divided regions, and obtains M groups based on the plurality of divided time-intensity curves, wherein the M groups each include at least one among the plurality of divided regions, and M is a natural number. 7. The diagnostic imaging apparatus of claim 6, wherein the display unit displays the M groups on the scan video image. 8. The diagnostic imaging apparatus of claim 7, wherein the display unit displays a group time-intensity curve including a time-intensity curve of each of the M groups, on the first region. 9. The diagnostic imaging apparatus of claim 8, wherein the N captured images are obtained based on a user request. 10. The diagnostic imaging apparatus of claim 8, wherein the control unit divides the scan video image into N phases based on the group time-intensity curve, and captures the scan video image from each of the N phases to obtain the N captured images. 11. A method of operating a diagnostic imaging apparatus, the method comprising: scanning a subject, into which a contrast agent is injected, to obtain a scan signal;displaying a scan video image that is obtained based on the scan signal, on a first region of a screen; anddisplaying N ... | SAMSUNG MEDISON CO., LTD. | A61B008/00 A61B005/00 A61B008/08 G01R033/56 G01R033/563
US09380975 | B2 | 2016-07-05 | Contact activated lancet device | 2005-05-06 | A lancet device including a housing and a lancet structure having a puncturing element. The lancet structure disposed within the housing and adapted for movement between a retaining or pre-actuated position wherein the puncturing element is retained within the housing, and a puncturing position wherein the puncturing element extends through a forward end of the housing. The lancet device includes a drive spring disposed within the housing for biasing the lancet structure toward the puncturing position, and a retaining hub retaining the lancet structure in the retracted position against the bias of the drive spring. The retaining hub includes a pivotal lever in interference engagement with the lancet structure. An actuator within the housing pivots the lever, thereby moving the lancet structure toward the rearward end of the housing to at least partially compress the drive spring, and releasing the lever from interference engagement with the lancet structure. | 1. A lancet device comprising: a housing comprising a forward end and a rearward end and an internal contact within the housing;an actuation member at least partially disposed within the housing, the actuation member sized for movement within a portion of the housing;a lancet structure comprising a puncturing element, the lancet structure disposed within the housing and adapted for movement between a pre-actuated position wherein the puncturing element is retained within the housing and a puncturing position wherein the puncturing element extends through the forward end of the housing,a drive spring disposed between the rearward end of the housing and the lancet structure for biasing the lancet structure toward the puncturing position; anda lever element pivotal about a fulcrum, the lever element providing interference engagement with the lancet structure and retaining the lancet structure in the pre-actuated position and adapted to retain the lancet structure against the bias of the drive spring, the lever element comprising a pair of levers engaging the lancet structure on opposing sides of the lancet structure;wherein movement of the actuation member toward the lever element causes the internal contact to contact a portion of the lever element to pivot the lever element about the fulcrum, the pivoting of the lever element moves the lancet structure toward the rearward end of the housing to at least partially compress the drive spring and the pivoting of the lever element releases the interference engagement between the lever element and the lancet structure, permitting the drive spring to drive the lancet structure through the housing toward the puncturing position. 2. A lancet device as in claim 1, wherein the lever element comprises a class 1 lever. 3. A lancet device as in claim 1, wherein the lever element comprises a shoulder in interference engagement with the lancet structure and a contact surface for engagement with the internal contact of the housing. 4. The lancet device of claim 3, wherein the internal contact of the housing comprises an integrally formed cam surface for cooperating engagement with the contact surface of the lever element. 5. The lancet device of claim 3, wherein the lever element comprises a wedge pivotally hinged to a retaining hub forming a pivot hinge defining the fulcrum for cooperative pivoting of the shoulder and the contact surface. 6. The lancet device of claim 5, wherein the retaining hub comprises an annular rim with the lever element pivotally hinged to the annular rim. 7. The lancet device of claim 6, wherein the retaining hub comprises the pair of levers supported on opposing sides of the annular rim. 8. The lancet device of claim 3, wherein the lancet structure further comprises a carrier element including a finger in interference engagement with the shoulder of the lever element. 9. The lancet device of claim 1, wherein the actuation member comprises a shield extending through the forward end... | Becton, Dickinson and Company | A61B017/32 A61B005/151 A61B005/15 A61B017/00
US09396308 | B1 | 2016-07-19 | Physiological imagery generator system and method | 2010-04-22 | A system and method that generates a physiological imagery of one or more parts of a patient's body are provided. The system and method combine one or more parameters relating to a particular part of the body and then generates the physiological imagery for the part of the body wherein the physiological imagery may have a characteristic that changes based on the state of the patient. | 1. A method for generating physiological imagery of one of a body part and an organ of a patient, the method comprising the steps of: receiving one or more parameters about a medical state of one of a body part and an organ of a patient;generating physiological imagery of one of a body part and an organ for the patient using an algorithm comprising a multi-factorial Boolean expression that is specific to one of a body part and an organ which is the subject of the imagery based on the one or more parameters by applying the multi-factorial Boolean expression to determine an appearance characteristic of the generated imagery, the physiological imagery being one of an image of a body part and an image of an organ of the patient; andchanging a display characteristic of the physiological imagery in near real time based on the medical state of the one of a body part and an organ of a patient as indicated by an output of the Boolean expression. 2. The method of claim 1, wherein the characteristic of the physiological imagery is a color of the physiological imagery and wherein generating the physiological imagery of the patient further comprises generating the physiological imagery having one or more different colors based on the state of the patient as indicated by the one or more parameters. 3. The method of claim 1, wherein at least one of the received parameters is selected from a group consisting of: health of an organ or an organ system, health of the patient, a drug therapy analysis and a treatment intensity. 4. The method of claim 1, wherein at least one of the received parameters is selected from a group consisting of: health of an organ or an organ system, wherein the physiological imagery is an image of the organ or organ system and wherein changing the characteristic of the physiological imagery further comprises changing a color of the image of the organ or organ system to indicate a severity of an injury to the organ or organ system. 5. The method of claim 1, wherein the received parameters comprises data representing an analysis of a drug therapy, wherein the physiological imagery is a bar chart of one or more indicators of the result of the analysis of the drug therapy and wherein changing the characteristic of the physiological imagery further comprises changing one of a color and a length of the one or more indicators to indicate an action to be taken by a doctor with respect to the drug therapy. 6. The method of claim 5, wherein the one or more indicators further comprise a drug therapy efficacy indication, a drug safety indication, a drug tolerability indication and a drug affordability indication. 7. The method of claim 1, wherein the received parameters comprises data representing a treatment intensity, wherein the physiological imagery is a bar chart of one or more indicators of the treatment intensity and wherein changing the characteristic of the physiological imagery further comprises changing one of a color and a length of... | HUMANA INC. | A61B005/00 G06F019/00 G06F017/10 G06F017/00
US09384544 | B2 | 2016-07-05 | Method and apparatus for measuring a ratio of a variable in medical imaging data | 2012-10-12 | In a method and apparatus for measuring a ratio of a variable for assessment in medical imaging data of a subject, a viewable image is generated from source imaging data of the subject. A pair of regions of interest for arrangement on the viewable image is then generated, and a value of the variable for each region of the pair from the source imaging data is determined. The ratio of the two values is then determined from the pair. | 1. A computerized method to automatically quantify a spatially variable biological feature of an examination subject, comprising: providing a computerized processor with source data obtained from an examination subject, said source data representing a spatially variable biological feature of the examination subject, selected from the group consisting of anatomical features and dynamic physiological features;in said processor, executing an image reconstruction algorithm on said source data to generate an image, comprised of image elements, of said examination subject, in which said spatially variable biological function is represented by correspondingly spatially varied brightness of respective image elements;from said processor, displaying said image at a viewing screen;via a user interface of said processor, causing a visible, continuous outline, having a predetermined outline size, to move to a selected position within said image at said viewing screen;in said processor, automatically dividing an area of said image at said viewing screen, surrounded by said outline, into two contiguous outlined areas divided by a continuous border shared by said two contiguous outlined areas that proceeds through said continuous outline;in said processor, automatically calculating, from source data represented by image elements in a first of said two outlined areas, a first value of said biological feature, and calculating, from source data represented by image elements in a second of said two outlined areas, a second value of said biological feature, and calculating a ratio of said first value and said second value, by automatically successively rotating said border through a plurality of rotational angles and calculating said first value and said second value and said ratio with said border respectively at each of said rotational angles, and selecting a numerical value of said ratio that is the maximum value of said ratio among the respective ratios calculated for each of the rotational angles of said border; andfrom said processor, displaying said numerical value of said ratio at said viewing screen simultaneously with said visual outline at said selected position. 2. A method as claimed in claim 1 comprising: via said user interface, causing said visual outline to move successively to a plurality of different positions within said image at said viewing screen;at each of said positions, calculating said first value, said second value and said ratio; andwhile said visible outline is present at each of said different positions on said viewing screen, displaying the respective numerical value of the ratio calculated for that respective position at the display screen. 3. A method as claimed in claim 2 comprising causing said visible outline to successively move to said different positions at said viewing screen by manually entering, via said user interface, a set of positions designating said plurality of different positions. 4. A method as claimed in claim 2... | Siemens Medical Solutions USA, Inc. | G06T007/00 G06T007/40 A61B005/055 A61B006/03
US20160213268 | A1 | 2016-07-28 | DEVICE FOR DETECTING A SPIKE IN ONE OF A PLURALITY OF NEURAL SIGNALS | 2014-09-09 | A method for determining an occurrence of a spike in one of a plurality of neural signals is provided, the spike relating to an action potential in the one of the plurality of neural signals. The method includes sampling the plurality of neural signals at a sampling frequency; extracting frequency features from each of the plurality of neural signals during sampling of the plurality of neural signals; and monitoring the extracted frequency features to determine characteristics of the one of the plurality of neural signals indicative of an occurrence of a spike. | 1. A method for determining an occurrence of a spike in one of a plurality of neural signals, the spike relating to an action potential in the one of the plurality of neural signals, the method comprising: sampling the plurality of neural signals at a sampling frequency;extracting features from each of the plurality of neural signals during sampling of the plurality of neural signals, the features being frequency features;monitoring the extracted frequency features to determine characteristics of the one of the plurality of neural signals indicative of the occurrence of the spike, andsending the one of the plurality of neural signals to an analog-to-digital converter (ADC) when the occurrence of the spike is determined,wherein the monitoring comprises checking a plurality of consecutive signals from the extracted frequency features and determining the occurrence of the spike when an amount of change between two consecutive neural signals of the plurality of consecutive neural signals is greater than a predetermined potential level or when the plurality of consecutive neural signals all have a same direction of signal change. 2. The method according to claim 1, wherein the operation of extracting features from each of the plurality of neural signals during sampling of the plurality of neural signals includes extracting the frequency features and amplitude features from the plurality of neural signals and monitoring the extracted amplitude features to determine characteristics of the one of the plurality of neural signals indicative of the occurrence of the spike. 3. The method according to claim 2, wherein the monitoring of the extracted amplitude features is performed on two consecutive neural signals. 4. The method according to claim 1, wherein the sampling frequency is from 10 kHz-40 kHz. 5. A device for determining an occurrence of a spike in one of a plurality of neural signals, the spike relating to an action potential in the one of the plurality of neural signals, the device comprising: a sampling unit adapted to sample the plurality of neural signals at a sampling frequency;a spike detector coupleable to the sampling unit and adapted to extract features from each of the plurality of neural signals during sampling of the plurality of neural signals, the features being frequency features, the spike detector further adapted to monitor the extracted frequency features to determine characteristics of the one of the plurality of neural signals indicative of an occurrence of a spike; andan analog-to-digital converter (ADC), wherein the spike detector is configured to send the one of the plurality of neural signals to the ADC when the occurrence of the spike is determined,wherein during monitoring the spike detector is configured to check a plurality of consecutive signals from the extracted frequency features and determine the occurrence of the spike when an amount of change between two consecutive neural signals of the plurality of consecuti... |  | A61B005/04 G01R023/00
US09398858 | B2 | 2016-07-26 | System for biometric identity confirmation | 2012-12-06 | A portable testing unit for biometric identity confirmation includes a housing with an orifice to receive a breath sample from the test subject, a spirometric sensor, and a pulse sensor adjacent to the orifice. A processor analyzes spirometric data from the spirometric sensor and simultaneous pulse wave data from the pulse sensor during the breath sample, together with stored subject characterization data for a known subject to confirm whether the identity of the test subject matches the known subject. A communications link enables the processor to communicate to the external station whether the identity of the test subject matches the known subject. For example, this portable testing unit can be used to control access to a secure facility or computer, authenticate the identity of a party in a financial transaction, or confirm the identity of the subject of an alcohol monitoring test. | 1. An apparatus for biometric confirmation of the identity of a test subject having a pulse and a respiratory cycle, said apparatus comprising: a housing with an orifice for receiving a breath sample from a test subject;a spirometric sensor generating spirometric data from the breath sample;a pulse sensor adjacent to the orifice and in contact with the test subject during the breath sample, said pulse sensor simultaneously generating pulse wave data for the test subject during the breath sample and having:(a) an infrared emitter adjacent to the orifice transmitting infrared light into the lip of the test subject; and(b) an infrared detector adjacent to the orifice receiving and measuring the infrared light traveling through the lip of the test subject from the infrared emitter; and(c) a ball lens protruding into the lip of the test subject adjacent to the orifice for receiving infrared light traveling from the infrared emitter through the lip of the test subject for the infrared detector;stored subject characterization data based on spirometric data and pulse wave data for a known subject; anda processor analyzing the spirometric data from the spirometric sensor, the pulse wave data from the pulse sensor, and the subject characterization data for the known subject to confirm whether the identity of the test subject matches the known subject. 2. The apparatus of claim 1 further comprising a ball lens protruding into the lip of the test subject adjacent to the orifice for transmitting infrared light from the infrared emitter into the lip of the test subject. 3. The apparatus of claim 1 further comprising galvanic probes adjacent to the orifice and in communication with processor to ensure that the lips of the test subject remain in contact with the orifice throughout the breath sample. 4. The apparatus of claim 1 further comprising a transceiver controlled by the processor communicating to the external station whether the identity of the test subject matches the known subject. 5. The apparatus of claim 1 wherein the processor includes an initial enrollment mode in which spirometric data and pulse wave data for a known subject are analyzed to generate the subject characterization data. 6. A portable testing unit for biometric identity confirmation of a test subject having a pulse and a respiratory cycle for use with an external station having a communications link with the testing unit, said portable testing unit comprising: a housing with an orifice receiving a breath sample from a test subject;a spirometric sensor generating spirometric data from the breath sample;a pulse sensor adjacent to the orifice and in contact with the test subject during the breath sample, said pulse sensor simultaneously generating pulse wave data for the test subject during the breath sample and having:(a) an infrared emitter adjacent to the orifice transmitting infrared light into the lip of the test subject; and(b) an infrared detector adjacent to the orifice rece... | Integrated Monitoring Systems, LLC | G05B019/00 A61B005/0205 A61B005/117 A61B005/024 A61B005/087 G06F021/32 G06K009/00 A61B005/00
US10653347 | B2 | 2020-05-19 | Non-invasive measurement device and method for estimating local metabolic parameters | 2014-09-26 | A method for estimating a local metabolic parameter of an area of tissue of a patient. The method receives light intensities from the area of tissue in question for at least three different wavelengths selected according to the absorptive power of different types of haemoglobin, on the basis of the absorbancy values calculated using the light intensities measured for the three wavelengths. The method determines a oxyhaemoglobin concentration and a deoxyhaemoglobin concentration and estimates at least one local metabolic parameter on the basis of the calculated oxyhaemoglobin and deoxyhaemo-globin concentrations. | 1. A method for estimation of at least one local metabolic parameter of a relevant tissue area of a patient, wherein the method comprises the following steps: shifting a catheter over a surface of the relevant tissue area, an optical sensor of an acquisition device being disposed at a distal end of the catheter,wherein said optical sensor is comprised of at least three diodes and a receiver, each diode emitting a light radiation at a defined wavelength different of the others diodes so that the optical sensor emits a light intensity for at least three different wavelengths comprised between 600 and 1000 nm, the at least three different wavelengths being selected as a function of absorptivity of oxyhemoglobin and deoxyhemoglobin, said receiver measuring light intensity for the at least three different wavelengths,positioning said optical sensor, against the wall of the relevant tissue area,emitting each light radiation by each diode of the optical sensor at each of the at least three different wavelengths,receiving said light intensity having passed through the relevant tissue area, said light intensity being measured by the receiver for at the least three different wavelengths so as to determine received light intensities,wherein the step of receiving said light intensity comprises a step of: receiving, a plurality of measured light intensities at different instants of a cardiac cycle for each of the at least three different wavelengths,generating curves of said received light intensities over several cardiac cycles,selecting at least one instant of the cardiac cycle of each plurality of measured light intensities so as to determine each selected light intensity for each wavelength,calculating absorbance values from each selected light intensity for the at least three different three wavelengths,determining a concentration of oxyhemoglobin and a concentration of deoxyhemoglobin from the absorbance values calculated for the at least three different three wavelengths, andestimating at least one local metabolic parameter of the relevant tissue area of the patient from said concentrations of oxyhemoglobin and said concentration of deoxyhemoglobin,wherein the step of estimating comprises: estimating oxygen consumption in the relevant tissue area from said concentrations of oxyhemoglobin and said concentration of deoxyhemoglobin in the total blood and in the venous blood,wherein the step of selecting comprises: detecting at least one of a maxima and a minima in the curves of said received light intensities at the at least three wavelengths,wherein, from all the measured light intensities of each wavelength, a light intensity for which an amount of arterial blood is minimum in the relevant tissue area such that the determined concentrations are representative of concentration of oxyhemoglobin and deoxyhemoglobin in the venous blood, andwherein, from all the measured light intensities, light intensities for which the amount of arterial blood is maximum i... | APD ADVANCED PERFUSION DIAGNOSTICS | A61B005/1455 A61B005/1495 A61B005/00 G01N033/72 A61B005/145
US10355654 | B2 | 2019-07-16 | Amplifier circuit and detection apparatus including the same | 2016-04-06 | An amplifier circuit converts a charge signal into a voltage signal. The charge signal indicates a detection result outputted from a piezoelectric device that detects a detection object as a change in an amount of a charge. The charge signal includes a displacement signal in a predetermined frequency band. The amplifier circuit includes an operational amplifier including an inverting input terminal receiving the charge signal and an output terminal for outputting the voltage signal, a resistor electrically connected between the inverting input terminal and the output terminal, and a capacitor connected in parallel with the resistor. A resistance value of the resistor and a capacitance value of the capacitor are set such that, in the frequency band of the displacement signal, an absolute value of an impedance of the resistor is lower than an absolute value of an impedance of the capacitor. | 1. A circuit for converting a charge signal into a voltage signal, the charge signal being outputted from a charge output sensor detecting a detection object, and the charge signal indicating a detection result as a change in an amount of a charge, wherein the charge signal includes a first signal component in a predetermined frequency band,wherein the circuit comprises:an operational amplifier including an inverting input terminal receiving the charge signal and an output terminal for outputting the voltage signal;a resistor electrically connected between the inverting input terminal and the output terminal; anda capacitor connected in parallel with the resistor,wherein a resistance value of the resistor and a capacitance value of the capacitor are set such that, for signals in the frequency band of the first signal component, an absolute value of an impedance of the resistor is lower than an absolute value of an impedance of the capacitor,wherein for signals in the frequency band of the first signal component, a cutoff frequency determined in accordance with a product of the resistance value and the capacitance value is set so as to be higher than the frequency band of the first signal component,wherein the detection object is a movement of a living matter,wherein the first signal component is a signal component having an amount of a charge changed in accordance with the movement of the living matter,wherein the charge signal further includes a second signal component having a frequency band higher than the frequency band of the first signal component,wherein the resistance value and the capacitance value are set such that, for signals in the frequency band of the second signal component, the absolute value of the impedance of the capacitor is lower than the absolute value of the impedance of the resistor, andwherein for signals in the frequency band of the second signal component, the cutoff frequency is set so as to be lower than the frequency band of the second signal component. 2. The circuit according to claim 1, wherein the second signal component is a signal component having an amount of a charge changed in accordance with a sound generated by the movement of the living matter. 3. The circuit according to claim 1, wherein the charge output sensor includes a first sensor and a second sensor, andwherein the circuit receives the first signal component from the first sensor and the second signal component from the second sensor. 4. A detection apparatus comprising: the circuit according to claim 1; andthe charge output sensor. 5. The detection apparatus according to claim 4, wherein the frequency band of the first signal component is lower than a frequency of a commercial power supply,wherein the frequency band of the second signal component is higher than the frequency of the commercial power supply,wherein the detection apparatus further comprises:a low pass filter having a cutoff frequency lower than the frequency of the commercial po... | MURATA MANUFACTURING CO., LTD. | H03F003/45 A61B005/08 A61B005/11 A61B005/00 G01H011/08 A61B007/04 G01P015/09
US09398860 | B2 | 2016-07-26 | System and method to define a rotational source associated with a biological rhythm disorder | 2014-03-20 | An example system and method of determining a likely core of a rotational source associated with a heart rhythm disorder are disclosed. A plurality of relative diffusion shapes associated with wave fronts is calculated at a plurality of time points associated with the rotational source. The wave fronts associated with heart signals. A plurality of intersecting points of a smallest relative diffusion shape and other relative diffusion shapes is determined. A bounded polygon of the intersecting points is defined as the likely core. | 1. A method of determining a likely core of a rotational source associated with a heart rhythm disorder, the method comprising: calculating, using a computing device, a plurality of relative diffusion shapes associated with wave fronts, at a plurality of time points associated with the rotational source, the wave fronts associated with heart signals;determining, using the computing device, a plurality of intersecting points of a smallest relative diffusion shape and other relative diffusion shapes;defining, using the computing device, a bounded polygon of the intersecting points as the likely core; andgenerating, using the computing device, a clinical representation that identifies a region of heart tissue associated with the likely core. 2. The method of claim 1, wherein the method further comprises accessing reconstructed signal data of the heart signals, the reconstructed signal data having activation onset times associated with voltages at the plurality of time points. 3. The method of claim 2, wherein the method further comprises transforming the reconstructed signal data from spline-sensor references to x-y coordinate locations. 4. The method of claim 1, wherein the method further comprises determining each of the wave fronts to include adjacent locations having at least a threshold voltage level surrounded by locations below the threshold voltage level. 5. The method of claim 1, wherein the method further comprises: calculating a plurality of center locations of the wave fronts; anddetermining a rotational path that connects the plurality of center locations. 6. The method of claim 5, wherein the plurality of intersecting points are determined within the rotational path. 7. The method of claim 5, wherein the method further comprises determining a convex hull around the rotational path. 8. The method of claim 7, wherein the plurality of intersecting points are determined within the convex hull. 9. The method of claim 5, wherein calculation of a center location of a wave front comprises: averaging all first coordinates of locations associated with the wave front to generate a first average coordinate;averaging all second coordinates of the locations associated with the wave front to generate a second average coordinate; anddefining the center location of the wave front as a location identified by the first average coordinate and the second average coordinate. 10. The method of claim 5, wherein calculation of a relative diffusion shape comprises: determining distances from locations in a wave front to a center location of the wave front; andcalculating a circle having a radius equal to a predetermined multiplier multiplied by a standard deviation of the distances. 11. A system to determine a likely core of a rotational source associated with a heart rhythm disorder, the system comprising: a computing device; anda machine-readable medium to store instructions that, when executed by the computing device, cause the computing device to ... | Topera, Inc. | A61B005/04 A61B005/024 A61B005/0245 A61B005/0452 A61B005/044 G06K009/46 G06T007/00
US10653308 | B2 | 2020-05-19 | Surgical access system and related methods | 2016-03-16 | A surgical access system including a tissue distraction assembly and a tissue retraction assembly, both of which may be equipped with one or more electrodes for use in detecting the existence of (and optionally the distance and/or direction to) neural structures before, during, and after the establishment of an operative corridor to a surgical target site. Some embodiments of the surgical access system may be particularly suited for establishing an operative corridor to a surgical target site in the spine. Such an operative corridor may be established through the retroperitoneal space and the psoas muscle during a direct lateral, retroperitoneal approach to the spine. | 1. A method of inserting a spinal implant along a lateral path to a targeted lumbar disc space, the method comprising: while a user's finger is inserted through a skin incision, moving a tip portion of the user's finger through bodily tissue in a retroperitoneal space that is lateral from a psoas muscle and a targeted lumbar disc space and contacting the tip portion of the user's finger with the psoas muscle;after contacting the tip portion of the user's finger with the psoas muscle, advancing a dilator system along a lateral path to the targeted lumbar disc space, the dilator system comprising: a first cannulated dilator that is advanced to the targeted lumbar disc space, one or more sequential dilators that are advanced along the lateral path, wherein the first cannulated dilator comprises a central lumen configured to receive an elongate inner member, and wherein one or more of said first cannulated dilator, said one or more sequential dilators, and said elongate inner member includes a stimulation electrode that outputs electrical stimulation for nerve monitoring when the stimulation electrode is positioned in the lateral path;slidably advancing a multi-blade retractor assembly over an outermost dilator of the dilator system toward the targeted lumbar disc space along the lateral path, the multi-blade retractor assembly including a blade adjuster apparatus and a plurality of retractor blades extending from the blade adjuster apparatus, wherein the plurality of retractor blades are slidably advanced over the outermost dilator while in a first position in which the plurality of retractor blades are configured to simultaneously slide over the outermost dilator of the dilator system, wherein the blade adjuster apparatus is operable to adjust the plurality of retractor blades to a second position in which a first retractor blade is moved away from a second retractor blade;removing at least a portion of the dilator system after the multi-blade retractor assembly is advanced along the lateral path, wherein a lateral operative corridor to the targeted lumbar disc space is at least partially defined by the plurality of retractor blades;inserting a spinal implant that is releasably secured to an inserter tool through the lateral operative corridor maintained by the multi-blade retractor assembly and into the targeted lumbar disc space; andreleasing the spinal implant from the inserter tool when the spinal implant is positioned in the targeted lumbar disc space. 2. The method of claim 1, further comprising moving arm portions of the blade adjuster apparatus so that the plurality of retractor blades are adjusted to the second position before the step of inserting the spinal implant. 3. The method of claim 2, further comprising releasably engaging a fixation element with one of the plurality of retractor blades so that at least a portion of the fixation element extends distally from the one of the plurality of retractor blades and anchors into a portion... | NuVasive, Inc. | A61B017/02 A61B001/32 A61B005/04 A61B005/00
US10123724 | B2 | 2018-11-13 | Breath volume monitoring system and method | 2016-04-05 | A system and method for monitoring the tidal volume of an individual to diagnose a condition is disclosed. The system includes an electrically-conductive, elastomeric band; and a microprocessor having memory. The microprocessor is in electrical communication with said band and has functionality to monitor the respiratory activity of the individual during a period of time, collect raw data from 30 times to 34 times per second, average the data over 9-34 readings, blur from 0.3 seconds to 1.0 seconds of said averaged data to filter out artifacts; determine the beginning of a breath and the end of a breath based on said blurred data; and record an adverse event if a pre-determined period of time has elapsed without a new breath commencing. | 1. A method for monitoring tidal volume of an individual to diagnose a condition comprising: providing a microprocessor component and an electrically-conductive, elastomeric band in electrical communication with the microprocessor component: wherein the microprocessor component comprises memory and a circuit for detecting postural orientation;wherein the electrically-conductive, elastomeric band comprises: an elasticity allowing a fifty percent change in elongation of the electrically-conductive, elastomeric band;a resistance that is linearly variable over a three to fifty percent change in elongation of the electrically-conductive, elastomeric band; anda first end and a second end;wherein the electrically-conductive, elastomeric band is physically connected with the microprocessor component in such a manner that, in conjunction with the elasticity of the electrically-conductive, elastomeric band, the microprocessor component and the first and second ends of the electrically-conductive, elastomeric band are maintained generally around the bottom of the individual's sternum and the electrically-conductive, elastomeric band extends and is maintained around the individual's thorax in a non-horizontal path that is higher at a front of the individual and lower along a back of the individual; andwherein, when so positioned, changes in measured resistance of the electrically-conductive, elastomeric band correspond to tidal volume of the individual;with the electrically-conductive, elastomeric band and the microprocessor component, monitoring respiratory activity of the individual during a period of time by causing said microprocessor component to collect raw resistance data from the electrically-conductive, elastomeric band a predetermined number of sample times per second;blurring the raw resistance data by averaging a given raw resistance data sample with raw resistance data over an immediately preceding 0.3 to 1.0 seconds of the raw resistance data to filter out artifacts;determining a beginning of a breath cycle and an end of a breath cycle based on the blurred data; andrecording an adverse event if a pre-determined period of time has elapsed without a new breath cycle commencing. 2. The method of claim 1 wherein the electrically-conductive, elastomeric band comprises knitted, silver-coated nylon yarn. 3. The method of claim 1 wherein blurring the raw resistance data by averaging a given raw resistance data sample with raw resistance data over an immediately preceding 0.3 to 1.0 seconds of the raw resistance data to filter out artifacts comprises blurring the raw resistance data by averaging a given raw resistance data sample with raw resistance data over an immediately preceding 0.45 to 0.72 seconds of the raw resistance data. 4. The method of claim 3 wherein the artifacts include bodily movement and heartbeat noise. 5. The method of claim 1 wherein recording said adverse event comprises recording an apnea event, a hypopnea event or Cheyne Stok... | - | A61B005/113 A61B005/08 A61B005/091 A61B005/00
US10928467 | B2 | 2021-02-23 | Magnetic resonance coil apparatus having a posterior coil unit | 2016-01-25 | A magnetic resonance coil apparatus has a posterior coil unit. The magnetic resonance coil apparatus having a posterior coil unit includes a base unit, a tilting unit and a force transmission unit. The tilting unit, which includes at least one coupling element, is arranged on the base unit such that the tilting unit can tilt with respect to the base unit. For each coupling element of the tilting unit, the base unit includes at least one corresponding coupling element. The coupling state between the at least one coupling element of the tilting unit and the at least one corresponding coupling element of the base unit can be changed by actuating the force transmission unit. | 1. A magnetic resonance coil apparatus comprising: a posterior coil unit and an anterior coil unit, wherein the posterior coil unit and the anterior coil unit enclose a receiving zone for accommodating a subregion of a subject under examination,wherein the posterior coil unit of the magnetic resonance coil apparatus comprises: a base unit,a tilting unit comprising two or more couplers, the tilting unit arranged on the base unit such that the tilting unit is operable to tilt with respect to the base unit, anda force transmission member,wherein two of the two or more couplers of the tilting unit are arranged on opposite sides of the tilting unit,wherein for each coupler of the tilting unit, the base unit comprises at least one corresponding coupler,wherein the force transmission member is configured to move the two or more couplers of the tilting unit between a locked state and an unlocked state via a first application of force to the force transmission member in a first direction,wherein the force transmission member is configured to move the tilting unit to change a tilt position when in the unlocked state via a second application of force to the force transmission member in a second direction, wherein the second direction differs from the first direction,wherein, in the locked state, the two or more couplers of the tilting unit are coupled with the at least one corresponding coupler of the base unit and the tilting unit is locked to the base unit, andwherein, in the unlocked state, the two or more couplers of the tilting unit are not coupled with the at least one corresponding coupler of the base unit and the tilting unit is unlocked from the base unit. 2. The magnetic resonance coil apparatus as claimed in claim 1, wherein the force transmission member is mounted on the tilting unit. 3. The magnetic resonance coil apparatus as claimed in claim 1, wherein the force transmission member comprises at least one operating control. 4. The magnetic resonance coil apparatus as claimed in claim 1, wherein the force transmission member comprises a connecting element having an internal cavity. 5. The magnetic resonance coil apparatus as claimed in claim 4, wherein the connecting element is tubular, and the force transmission member is mounted such that the force transmission member is operable to rotate about a center axis of the connecting element. 6. The magnetic resonance coil apparatus as claimed in claim 1, wherein the force transmission member comprises at least one stiffening member. 7. The magnetic resonance coil apparatus as claimed in claim 6, wherein at least one of the stiffening member is strengthened by ribs. 8. The magnetic resonance coil apparatus as claimed in claim 1, wherein the force transmission member is a monolithic part. 9. The magnetic resonance coil apparatus as claimed in claim 1, wherein the magnetic resonance coil apparatus comprises a head coil apparatus, a neck coil apparatus, or a head/neck coil apparatus. 10. The m... | Siemens Aktiengesellschaft | G01R033/34 A61B005/055
US10835110 | B2 | 2020-11-17 | Apparatus and method for facilitating at least partial overlap of dispersed ration on at least one sample | 2016-01-19 | Exemplary embodiments of apparatus and method according to the present disclosure are provided. For example, an apparatus for providing electromagnetic radiation to a structure can be provided. The exemplary apparatus can include a first arrangement having at least two wave-guides which can be configured to provide there through at least two respective electro-magnetic radiations with at least partially different wavelengths from one another. The exemplary apparatus can also include a dispersive second arrangement structured to receive the electro-magnetic radiations and forward at least two dispersed radiations associated with the respective electro-magnetic radiations to at least one section of the structure. The wave-guide(s) can be structured and/or spatially arranged with respect to the dispersive arrangement to facilitate at least partially overlap of the dispersed radiations on the structure. In addition, another arrangement can be provided which can include at least two further wave-guides which can be configured to receive the electro-magnetic radiations from the dispersive arrangement. Each of the further wave-guides can be structured and/or spatially arranged with respect to the dispersive arrangement to facilitate a receipt of a different one of the such electro-magnetic radiations as a function of wavelengths thereof. | 1. An apparatus for obtaining information for a sample, comprising: a wave-guide first arrangement including at least two wave-guides which provides therethrough at least two respective light radiations having at least partially different wavelengths from one another;an optical diffraction second arrangement that includes a double prism GRISM and a diffraction grating and is structured to receive the at least two respective light radiations from the wave-guide first arrangement and transmit at least two diffracted radiations associated with the at least two respective light radiations to at least one portion of the sample, wherein the optical diffraction second arrangement receives reflected light radiations from the at least one portion of the sample and transmits the reflected light radiations to the wave-guide first arrangement, andwherein the at least two wave-guides are spatially arranged with respect to the optical diffraction second arrangement such that the reflected light radiations are received on or by the first arrangement at at least one of different angles or different locations from one another;a splitter configured to split further respective radiations received from the at least two wave-guides, wherein the split further respective radiations are based on the reflected light radiations transmitted to the at least two wave-guides; anda third arrangement which includes a detector that is configured to detect the split further respective light radiations. 2. The apparatus according to claim 1, wherein the third arrangement further comprises a processor, the processor to: generate at least one image for the at least one portion of the sample as a function of the split further respective radiations. 3. The apparatus according to claim 2, wherein the third arrangement comprises at least one of a charged-coupled device (CCD), a linear array of detectors, or a single detector. 4. The apparatus according to claim 2, wherein the processor is further to: process data associated with the split further respective radiations to generate at least one color image of the at least one portion of the sample. 5. The apparatus according to claim 2, wherein the processor is further to: obtain reference information associated with a reference sample, andwherein the processor, when generating the at least one image, is further to: generate the at least one image based on the reference information and the split further respective radiations. 6. The apparatus according to claim 5, wherein the reference sample has uniform reflectance characteristics. 7. The apparatus according to claim 5, wherein the at least one image includes color information. 8. The apparatus according to claim 2, wherein the processor, when generating the at least one image for the at least one portion of the sample, is further to: (i) generate data for the at least one portion of the sample based on the split further respective radiations, and(ii) perform a gamma correction pr... | The General Hospital Corporation | A61B001/00 A61B005/00 G01N021/47 G02B023/24 G01J003/02 G01J003/18 A61B001/04
US09380945 | B2 | 2016-07-05 | Method and apparatus for generating a temperature image | 2014-01-23 | Disclosed is a method and apparatus of generating a temperature image during ultrasonic treatment, the method including setting a first plane indicating a heating region where ultrasonic waves for treatment are irradiated and setting a second plane indicating a protective region around the heating region; irradiating the first plane with ultrasonic waves for diagnosis at a first frame rate, and irradiating the second plane with the ultrasonic waves for diagnosis at a second frame rate, the second frame rate being lower than the first frame rate; and generating the temperature image using frame images acquired from irradiating the ultrasonic waves for diagnosis. | 1. A method of generating a temperature image during ultrasonic treatment, the method comprising: setting a first plane to indicate a heating region of a body where ultrasonic waves for treatment are irradiated, and setting a second plane to indicate a protective region around the heating region, wherein an intersection of the first and second planes forms a line along an irradiation portion of an ultrasound diagnosis device;irradiating the first plane with ultrasonic waves for diagnosis at a first frame rate, from the irradiation portion of the ultrasound diagnosis device, and irradiating the second plane with the ultrasonic waves for diagnosis at a second frame rate, from the irradiation portion of the ultrasound diagnosis device, wherein the second frame rate is lower than the first frame rate; andgenerating the temperature image by using frame images acquired as a result of irradiating the first and second planes with ultrasonic waves for diagnosis. 2. The method of claim 1, wherein the generating of the temperature image comprises: generating the temperature image, by comparing a reference frame indicating a frame image acquired by irradiating the first and second planes with ultrasonic waves for diagnosis, with a current frame indicating a frame image acquired while or after irradiating the first and second planes with ultrasonic waves for treatment. 3. The method of claim 1, further comprising: displaying the generated temperature image on a set plane that intersects the first plane and the second plane. 4. The method of claim 1, wherein the irradiating of the ultrasonic waves-for diagnosis, comprises: time-dividing and irradiating the first plane and the second plane with the ultrasonic waves for diagnosis. 5. The method of claim 1, wherein the ultrasonic waves for diagnosis are irradiated onto the second plane at a third frame rate that is higher than the second frame rate, in response to a temperature change on the second plane being greater than a threshold. 6. The method of claim 1, further comprising: acquiring three-dimensional volume data for an organ within a body;setting a plane of interest to be observed during ultrasonic treatment; andextracting, from the three-dimensional volume data, an extracted region of the body corresponding to the plane of interest,wherein the first plane and the second plane are set on the extracted region of the body. 7. The method of claim 6, wherein the temperature image corresponding to the plane of interest is displayed on the three-dimensional volume data. 8. The method of claim 6, wherein setting the plane of interest comprises: setting a plurality of planes of interest to be observed during ultrasonic treatment. 9. The method of claim 1, wherein the ultrasonic waves for treatment and the ultrasonic waves for diagnosis are irradiated from a single transducer of the irradiation portion of the ultrasound diagnosis device. 10. A method of generating a temperature image during ultrasonic tre... | Samsung Electronics Co., Ltd. | A61B008/00 A61B005/01 A61B008/08 G01S007/52 A61N007/02 A61B005/00 G01S015/89 A61B017/00 A61N007/00
US09629578 | B2 | 2017-04-25 | Method and system for dynamically updating calibration parameters for an analyte sensor | 2016-03-26 | Methods and apparatuses for determining an analyte value are disclosed. | 1. A computer-implemented method, comprising: obtaining a reference data point at a first predetermined time;receiving a first data at the first predetermined time from an analyte sensor in fluid contact with an interstitial fluid;calibrating the first data based on the reference data point;receiving a second data at a second predetermined time from the analyte sensor;updating the calibrated first data based on the second data; andcalibrating the second data. 2. The method of claim 1, wherein the reference data point includes a blood glucose value. 3. The method of claim 1, wherein the first predetermined time includes a calibration time associated with the calibration of one or more of the first data or the second data. 4. The method of claim 1, wherein the first data and the second data includes a respective one of a monitored analyte value. 5. The method of claim 1, wherein calibrating the first data includes: determining a first rate of change of the first data at the first predetermined time; andperforming a first lag compensation of the first data based on the first rate of change to generate a first lag compensated first data. 6. The method of claim 5, wherein calibrating the first data further includes: determining a first calibration parameter associated with the first data based on the reference data point and the first lag compensated first data; andgenerating a calibrated first data based on the first calibration parameter and the first lag compensated first data. 7. The method of claim 5, wherein updating the calibrated first data includes: determining a second rate of change of the first data at the first predetermined time based on the second data; andperforming a second lag compensation of the first data based on the second rate of change of the first data to generate a second lag compensated first data. 8. The method of claim 7, wherein calibrating the second data includes: determining a second calibration parameter associated with the first data based on the reference data point and the second lag compensated first data; andgenerating a calibrated second data based on the second calibration parameter and the second lag compensated first data. 9. An apparatus, comprising: one or more processors; anda memory for storing instructions which, when executed by the one or more processors, causes the one or more processors to obtain a reference data point at a first predetermined time, receive a first data at the first predetermined time from an analyte sensor in fluid contact with an interstitial fluid, calibrate the first data based on the reference data point; receive a second data at a second predetermined time from the analyte sensor; update the calibrated first data based on the second data; andcalibrate the second data. 10. The apparatus of claim 9, wherein the reference data point includes a blood glucose value. 11. The apparatus of claim 9, wherein the first predetermined time includes a calibration time associated wi... | Abbott Diabetes Care Inc. | A61B005/05 A61B005/1495 A61B005/145
US09380949 | B2 | 2016-07-05 | Modular sensor platform | 2013-12-09 | Exemplary embodiments for reconfiguring a storage system comprise a modular sensor platform, comprising: a base module comprising, a display, a processor, a memory and a communication interface; a band removably coupled to the base module such that the band is replaceable with different types of bands; and a sensor module that collects data from a user, the sensor module in communication with the base module and removably coupled to the band such that the sensor module is replaceable with different types of sensor modules, the sensor module further comprising a plurality of sensor units that are removably coupled to the sensor module such that individual sensor units are replaceable with different types of sensor units. | 1. A modular sensor platform, comprising: a base module comprising, a display, a processor, a memory and a communication interface;a band coupled to the base module; anda sensor module that collects data from a user, the sensor module in communication with the base module and removably coupled to the band such that the sensor module is replaceable with different types of sensor modules, wherein the sensor module further comprises a sensor plate, a plurality of sensor units, and a sensor computer unit coupled to the sensor units, wherein: the sensor plate is removably coupled to a side of the band facing the user such that the sensor plate, including all the sensor units and the sensor computer unit thereon, is replaceable with different types of sensor plates; andat least a portion of the plurality of sensor units are removably coupled to the sensor plate such that individual sensor units are replaceable with different types of sensor units. 2. The modular sensor platform of claim 1, wherein, the sensor units comprise a two or more combination of: optical sensor array, a thermometer, a galvanic skin response (GSR) sensor array, a bioimpedance (BioZ) sensor array, and an electrocardiography sensor (ECG) sensor. 3. The modular sensor platform of claim 2, wherein the combination of the sensor units includes the optical sensor array, wherein the optical sensor array further comprises: an array of discrete optical sensors, where each discrete optical sensor is a combination of at least one photodetector and at least two matching light sources located adjacent to the photodetector. 4. The modular sensor platform of claim 3, wherein the optical sensor array is arranged on the band so that when the band is worn by a user, the optical sensor array straddles a blood vessel of the user. 5. The modular sensor platform of claim 2, wherein the combination of the sensor units includes the bioimpedance (BioZ) sensor array, wherein the bioimpedance (BioZ) sensor array is arranged on the band so that when the band is worn by the user, the optical sensor array straddles a blood vessel of the user. 6. The modular sensor platform of claim 5, wherein the sensor computer unit further comprises an ECG and bioimpedance (BIOZ) analog front end (AFE), a GSR AFE, an optical sensor AFE, a processor, and analog-to-digital converter (ADC), a memory 312, an accelerometer, a pressure sensor and a battery. 7. The modular sensor platform of claim 6, wherein the processor executes a calibration and data acquisition component that performs sensor calibration and data acquisition functions. 8. The modular sensor platform of claim 1 further comprising a battery. 9. The modular sensor platform of claim 8, wherein the battery comprises a removable battery and a permanent battery. 10. The modular sensor platform of claim 8, wherein the battery is housed within the base module. 11. The modular sensor platform of claim 8, wherein the battery is housed within the band. 12. The mo... | SAMSUNG ELECTRONICS CO., LTD. | A61B005/00 A61B005/0205 A61B005/0402 A61B005/053 A61B005/11
US20160198981 | A1 | 2016-07-14 | STRAIN SENSOR, MONITORING SYSTEM, AND METHOD OF MANUFACTURING THEREOF | 2016-03-22 | Electronic devices, apparatus, systems, and methods of operating and constructing the devices, apparatus, and/or systems include a wireless sensor configured to measure strain of hardware, which can be implanted in a subject. In various embodiments, temporal measurement of the hardware strain includes monitoring changes of the resonant frequency of the sensor. The sensor can be realized as an inductively powered device that operates as an all-on-chip resonator, where the components of the sensor are biocompatible. Additional apparatus, systems, and methods are disclosed. | 1. A strain sensor comprising: a substrate; anda resonator configured as a strain gauge composed of: a conductive layer on the substrate in contact therewith;a solid dielectric material on the conductive layer in contact therewith as a dielectric capacitor; anda conductive coil on the solid dielectric material in contact therewith,wherein the conductive layer, the solid dielectric material, and the conductive coil of the resonator are configured to undergo strain as strain is imparted to the substrate,wherein the resonator is configured to be inductively powered without an incorporated power supply,wherein the resonator is configured to reflect electromagnetic waves corresponding to a resonant frequency of the resonator in response to an alternating magnetic or electromagnetic field directed toward the strain sensor, andwherein the resonant frequency of the resonator shifts in correspondence with the strain imparted to the substrate. 2. The strain sensor of claim 1, wherein the substrate is flexible. 3. The strain sensor of claim 2, wherein the flexible substrate is configured as a flexible tape. 4. The strain sensor of claim 1, wherein the solid dielectric material is composed of silicon nitride and the conductive coil is composed of gold. 5. The strain sensor of claim 1, wherein the solid dielectric material, the conductive layer, and the conductive coil of the resonator are composed as a metamaterial. 6. The strain sensor of claim 1, wherein the conductive coil has one of a spiral, split-ring, or nested split-ring configuration. 7. The strain sensor of claim 6, wherein the spiral configuration has a continuous length of conductive material with at least two spiral turns. 8. The strain sensor of claim 6, wherein the nested split-ring configuration includes an inner square and an outer square, the outer square including a first break and the inner square including a second break, the first break being along a length of the outer square that is opposite a length of the inner square having the second break. 9. The strain sensor of claim 8, further including an array of nested split-ring configuration. 10. The strain sensor of claim 6, wherein the spiral coil configuration has at least two spiral turns. 11. The strain sensor of claim 6, wherein the nested split-ring configuration has a plurality of rectangles with a common base side but having different heights, and each having a gap opposite the base side. 12. The strain sensor of claim 1, wherein the conductive coil is configured as an array of conductive coils. 13. The strain sensor of claim 12, wherein the array of conductive coils includes at least two different coil configurations. 14. The strain sensor of claim 1, wherein the resonator has a suspended resonator configuration. 15. The strain sensor of claim 1, wherein the conductive coil has a triplet configuration with each being configured as one of a rectangular spiral coil resonator, a circular spiral coil resonator, a suspe... |  | A61B005/103 G01L001/14
US20160213354 | A1 | 2016-07-28 | Temperature Measuring Device | 2015-09-11 | An ovulation prediction system comprises an ear temperature measuring device that is configured to continuously measure a person's basal body temperature. In one embodiment, the measured temperature is used to record the person's temperature oscillations during her sleep and use the measured oscillations to predict a woman's ovulation time by comparing it with previously recorded measurements. In particular, the temperature oscillations may be match to a person's sleeping cycle, e.g., marking the beginning and end of the resting time, to increase the likelihood of correctly predicting the ovulation time. To facilitate the analysis of the temperature measurement and allow customization of the ovulation prediction, one embodiment of the system is configured to transmit the measured data wirelessly to a user computer that runs an ovulation prediction algorithm. | 1. An ovulation prediction system comprising: an ear temperature measuring device configured for plugging into an ear for continuously measuring a basal body temperature (BBT) in a vicinity of a tympanic region of an ear canal; andthe temperature measuring device further comprises a temperature sensor for continuously measuring the BBT in the ear canal. 2. The ovulation prediction system of claim 1 wherein: the temperature sensor comprises a thermistor. 3. The ovulation prediction system of claim 1 wherein: the temperature sensor comprises a thermocouple. 4. The ovulation prediction system of claim 1 wherein: the temperature sensor comprises a thermopile. 5. The ovulation prediction system of claim 1 wherein: the temperature sensor comprises a resistance temperature detector (RDT). 6. The ovulation prediction system of claim 1 wherein: the temperature measuring device further comprises a thermal conductive support surrounding and supporting the temperature sensor to improve a thermal conductivity between the inner canal and the temperature sensor. 7. The ovulation prediction system of claim 1 wherein: the temperature measuring device further comprises a thermal insulator disposed near a backend opposite the temperature sensor to insulate the ear canal from an external ambient temperature. 8. The ovulation prediction system of claim 1 wherein: the temperature measuring device further comprises a data memory for storing temperature measurements continuously measured by the temperature sensor. 9. The ovulation prediction system of claim 1 further comprising: a temperature measurement analyzing device; andthe temperature measuring device further comprises an antenna for transmitting the temperature measurements to the temperature measurement analyzing device. 10. The ovulation prediction system of claim 1 wherein: the temperature measuring device further includes a battery for providing electric power to operate the temperature measuring device. 11. The ovulation prediction system of claim 1 wherein: the temperature measuring device further includes a physiological sensor for measuring another physiological function. 12. The ovulation prediction system of claim 1 further comprising: a wireless telecommunication device to communicate and control the temperature measuring device. 13. A method for performing an ovulation prediction comprising: configuring and plugging an ear temperature measuring device into an ear; andimplementing a temperature sensor in the ear temperature measuring device for continuously measuring a basal body temperature (BBT) in a vicinity of a tympanic region of an ear canal. 14. The method of claim 13 wherein: the step of implementing the temperature sensor comprises a step of implementing a thermistor in the temperature measuring device. 15. The method of claim 13 wherein: the step of implementing the temperature sensor comprises a step of implementing a thermocouple in the temperature measuring device. 16. The m... |  | A61B010/00 A61B005/01 A61B005/00
US20160213291 | A1 | 2016-07-28 | Handheld Diabetes Manager With A Flight Mode | 2016-01-27 | A handheld diabetes manager has a flight mode that cooperatively interacts with an external medical device and includes a port configured to receive a test strip for blood glucose measurement, a blood glucose measurement module operable with the test strip, a communications module and a user interface module. The communications module selectively communicates wirelessly with an external medical device. The user interface module communicates with the blood glucose measurement module and the communications module and operates to provide a graphical user interface on a display of the diabetes manager. The graphical user interface includes a screen with a flight mode option. When the flight mode option is enabled and the external medical device is paired and currently communicating with the diabetes manager, the user interface module interacts with the communication module to send a command to the external medical device to turn off wireless communication of the external medical device. | 1-26. (canceled) 27. A handheld diabetes manager having a flight mode and cooperatively interacts with an external medical device, comprising: a housing;a port formed in the housing and configured to receive a test strip for blood glucose measurement;a blood glucose measurement module residing in the housing and cooperatively operable with a test strip inserted in the port for blood glucose measurement;a communications module configured to selectively communicates via a wireless data link with an external medical device to receive status data pertaining to the operation of the external medical device, the external medical device being physically separated from the handheld diabetes manager;a display integrated into the housing; anda user interface module in data communication with the communications module and programmed to generate a graphical user interface on the display of the handheld diabetes manager, wherein the graphical user interface includes a travel screen that allows a user to enable or disable a flight mode of the handheld diabetes manager and interact with the communications module to disable communication with the external medical device when the flight mode is enabled; wherein the user interface module is implemented by computer readable instructions executed by a processor in the handheld diabetes manager. 28. The diabetes manager of claim 27 further comprises a bolus advice module configured to receive blood glucose measurements from the blood glucose measurement module and programmed, in response to an input, to compute an insulin recommendation for a patient based in part on the blood glucose measurements. 29. The diabetes manager of claim 28 wherein the user interface module presents a notification that bolus information may be outdated when a user inputs a request for bolus advice information and the flight mode is enabled. 30. The diabetes manager of claim 29, wherein when the flight mode is enabled, pairing with new devices is disabled and corresponding buttons are grayed out in a connectivity screen. 31. The diabetes manager of claim 30, wherein when the flight mode is enabled, managing of paired devices is disabled and corresponding buttons are grayed out in a connectivity screen. 32. The diabetes manager of claim 31, wherein when the flight mode is enabled and the handheld diabetes manager is paired and currently communicating with the external medical devices, the handheld diabetes manager sends a command to the external medical device to turn off wireless communication. 33. The diabetes manager of claim 32, wherein a failure warning is displayed if the external medical device sends an error message in response to the command to turn off wireless communication. 34. The diabetes manager of claim 33, wherein when the flight mode is enabled and the handheld diabetes manager is either not paired with the external medical device or paired but currently not communicating with the external medical device, the handhel... | Roche Diabetes Care, Inc. | A61B005/145 A61B005/00 G06F019/00 H04B015/02
US20160213259 | A1 | 2016-07-28 | OBJECT INFORMATION ACQUIRING APPARATUS | 2016-01-06 | An object information acquiring apparatus is employed which includes elements each receiving a photoacoustic wave from a region of interest of an object and outputting an electric signal, a probe that supports the elements such that directional axes of the elements are gathered, and that holds an acoustic matching member, a scanner that moves the probe, a controller, and a processor that generates image data on the region of interest. The controller performs, on the same region of interest, photoacoustic measurements in which the probe is moved along a curved trajectory, with the elements each allowed to receive a photoacoustic wave, and moves the probe in the same rotating direction as direction of the curved trajectory at a time between the photoacoustic measurements. | 1. An object information acquiring apparatus comprising: a light source;a plurality of elements each receiving a photoacoustic wave generated in a region of interest of an object irradiated with light from the light source, and outputting an electric signal;a probe that supports the plurality of elements such that directional axes of at least some of the plurality of elements are gathered, and that holds acoustic matching material acoustically matching the object with the plurality of elements;a scanner that moves the probe;a controller that controls the light source, the plurality of elements, and the scanner; anda processor that generates image data on the region of interest using electric signals output by the plurality of elements upon receiving the photoacoustic wave at each position to which the probe is moved by the scanner,wherein the controller performs, on the same region of interest, a plurality of photoacoustic measurements in which the probe is moved along a curved trajectory in a scan region corresponding to the region of interest, with each of the plurality of elements receiving the photoacoustic wave, and moves the probe in the same rotating direction as a rotating direction of the curved trajectory at a time between the photoacoustic measurements, andthe processor generates a plurality of the image data based on the plurality of photoacoustic measurements in the same region of interest. 2. The object information acquiring apparatus according to claim 1, wherein the controller controls the scanner such that the probe performs spiral movement. 3. The object information acquiring apparatus according to claim 2, wherein the controller controls the scanner such that trajectories of a plurality of the spiral movements in the same region of interest are connected together with a curved connection trajectory with the same rotating direction as the rotating direction of the trajectories of the spiral movements. 4. The object information acquiring apparatus according to claim 2, wherein the controller controls the scanner such that subsequent spiral movement in the same region of interest starts at an end position of preceding spiral movement in the same region of interest. 5. The object information acquiring apparatus according to claim 2, wherein the controller controls the scanner such that each of the photoacoustic measurements includes a plurality of the spiral movements. 6. The object information acquiring apparatus according to claim 2, wherein the controller controls the scanner such that the probe performs a plurality of the spiral movements with a start position shifted for each of the spiral movements. 7. The object information acquiring apparatus according to claim 1, wherein the controller controls the scanner such that the probe moves on a circle. 8. The object information acquiring apparatus according to claim 1, wherein a home position is set for the probe, and the controller controls the scanner such that movement o... |  | A61B005/00
US20160192842 | A1 | 2016-07-07 | BIOLOGICAL INFORMATION MEASURING MODULE AND BIOLOGICAL INFORMATION MEASURING APPARATUS | 2016-01-04 | A biological information measuring apparatus includes a sensor unit as a biological information measuring module including a light emitting unit that emits light to an object, a light receiving unit that receives light from the object, and a wall portion which is provided between the light emitting unit and the light receiving unit. A width of the wall portion in a direction in which the light emitting unit and the light receiving unit are connected to each other is equal to or greater than 0.05 mm and equal to or less than 0.18 mm. | 1. A biological information measuring module comprising: a light emitting unit that emits light to an object;a light receiving unit that receives light which is reflected by the object; anda wall portion which is provided between the light emitting unit and the light receiving unit,wherein a width of the wall portion is equal to or greater than 0.05 mm and equal to or less than 0.18 mm. 2. The biological information measuring module according to claim 1, wherein a width of the wall portion is equal to or greater than 0.05 mm and equal to or less than 0.15 mm. 3. The biological information measuring module according to claim 1, wherein a width of the wall portion is equal to or greater than 0.05 mm and equal to or less than 0.11 mm. 4. The biological information measuring module according to claim 1, wherein a distance between the wall portion and the light receiving unit is shorter than a distance between the wall portion and the light emitting unit. 5. The biological information measuring module according to claim 1, wherein a distance between the wall portion and the light receiving unit is longer than a distance between the wall portion and the light emitting unit. 6. The biological information measuring module according to claim 1, wherein the wall portion is provided so as to surround a vicinity of the light receiving unit. 7. The biological information measuring module according to claim 1, wherein the wall portion is provided so as to surround a vicinity of the light emitting unit. 8. The biological information measuring module according to claim 1, wherein the wall portion includes a first wall portion which is provided so as to surround a vicinity of the light emitting unit, and a second wall portion which is provided so as to surround a vicinity of the light receiving unit. 9. The biological information measuring module according to claim 8, wherein the first wall portion and the second wall portion are connected to each other. 10. The biological information measuring module according to claim 8, wherein an area of a region between an outer circumferential edge of the light receiving unit and the second wall portion is larger than an area of a region between an outer circumferential edge of the light emitting unit and the first wall portion. 11. The biological information measuring module according to claim 8, wherein an area of a region between an outer circumferential edge of the light receiving unit and the second wall portion is smaller than an area of a region between an outer circumferential edge of the light emitting unit and the first wall portion. 12. The biological information measuring module according to claim 6, wherein a resin layer is provided in at least one of a region between the wall portion and an outer circumferential edge of the light emitting unit and a region between the wall portion and an outer circumferential edge of the light receiving unit. 13. The biological information measuring module accordin... |  | A61B005/00
US10390702 | B2 | 2019-08-27 | Implantable devices and methods for the evaluation of active agents | 2016-03-22 | Devices for the local delivery of microdose amounts of one or more active agents, alone or in combination, in one or more dosages, to selected tissue of a patient are described. The devices generally include multiple microwells arranged on or within a support structure. The microwells contain one or more active agents, alone or in combination, in one or more dosages and/or release pharmacokinetics. In an exemplary embodiment, the device has a cylindrical shape, having symmetrical wells on the outside of the device, each well containing one or more drugs, at one or more concentrations, sized to permit placement using a catheter, cannula, or stylet. Optionally, the device has a guidewire, and fiber optics, sensors and/or interactive features such as remote accessibility (such as WiFi) to provide for in situ retrieval of information and modification of device release properties. In the most preferred embodiment, the fiber optics and/or sensors are individually accessible to discrete wells. | 1. An implantable microdevice comprising a cylindrical support structure having on its curved surface and along the length of the cylindrical support structure a plurality of microwells formed on or within the support structure, the plurality of microwells containing up to a microdose of one or more active agents,the implantable microdevice having a diameter of between about 0.5 mm and about 2.0 mm, and a length of less than about 5.0 mm, which permit implantation into a tissue using a catheter, cannula, or biopsy needle and removal of the microdevice with the adjacent tissue in spatial orientation with the implantable microdevice using a catheter, cannula, or a biopsy needle with a larger diameter than that of the microdevice,optionally comprising a guidewire attached to a proximal end of the microdevice. 2. The microdevice of claim 1 wherein the one or more active agents comprises a plurality of active agents, combinations of active agents or active agents with plurality of concentrations or release pharmacokinetics thereof. 3. The microdevice of claim 1 formed by a method selected from the group consisting of lithographic galvanoforming abforming (LIGA), high-aspect-ratio photolithography using a photoresist, microelectro-discharge machining, high-aspect-ratio machining by deep reactive ion etching (DIRE), hot embossing, 3-dimensional printing, stereolithography, laser machining, ion beam machining, and mechanical micro-cutting. 4. The microdevice of claim 1 comprising a guidewire attached to an end of the device, one or more sensors integrated within the implantable microdevice or microwells, and fiber optic or other addressible or interactive means for remote interrogation of the implantable microdevice. 5. The microdevice of claim 1 comprising means for maintaining tissue in a spatial orientation to the microdevice at the time of or after removal of the implantable microdevice. 6. A kit comprising the microdevice of claim 1 and means for insertion or means for removal. 7. The kit of claim 6, wherein the one or more active agents comprises a plurality of active agents, combinations of active agents or active agents with plurality of concentrations or release pharmacokinetics thereof. 8. The kit of claim 6, wherein the microdevice comprises a guidewire attached to an end of the microdevice, one or more sensors integrated within the implantable microdevice or microwells, and fiber optic or other addressible or interactive means for remote interrogation of the microdevice. 9. The kit of claim 6, wherein the microdevice comprises means for maintaining tissue in a spatial orientation to the microdevice at the time of or after removal of the microdevice. 10. The kit of claim 6 wherein the means for insertion is a biopsy cutting needle between 19 and 24 gauge. 11. The kit of claim 6 wherein the means for removal is a biopsy coring needle between 14 and 18 gauge. 12. The kit of claim 6 comprising a sensor for evaluating tissue samples. 1... | Kibur Medical, Inc. | A61B005/00 B33Y080/00 A61K009/00 A61M005/00 G01N033/50 A61B010/02 A61B010/04
US09398859 | B2 | 2016-07-26 | Wearable medical treatment device with motion/position detection | 2014-02-14 | A wearable defibrillator consists of a vest (or belt) which is worn by the patient. The device monitors the patient's ECG with sensing electrodes and can monitor other patient conditions and in appropriate cases can treat certain conditions. An accelerometer(s) in the wearable defibrillator can allow for the device to determine the position, movements, forces applied to the patient, and/or the device. The device can use a least one patient motion detector generating a signal indicative of patient activity. Analysis of the signal can be indicative of patient activity appropriate for treatment or indication of device condition. | 1. A wearable medical device comprising: cardiac sensing electrodes configured for external placement proximate to a patient and to sense cardiac information of the patient;at least one motion detector configured for external placement proximate to the patient to detect motion of the patient and a body position of the patient; anda monitoring computer coupled to the at least one motion detector and the cardiac sensing electrodes and configured to monitor the motion and the body position of the patient over a period of time, to detect changes in at least one of an amount of the motion and the body position of the patient over the period of time, and to determine whether the changes in the at least one of the amount of the motion and the body position of the patient over the period of time are indicative of congestive heart failure. 2. The wearable medical device of claim 1, wherein the at least one motion detector includes at least two three-axis accelerometers, with one of the at least two three-axis accelerometers mounted on a patient vest portion of the wearable medical device, and another of the at least two three-axis accelerometers mounted on a display portion of the wearable medical device. 3. The wearable medical device of claim 1, wherein the monitoring computer is configured to determine that the changes in the at least one of the amount of the motion and the body position of the patient over the period of time are indicative of congestive heart failure in response to detecting that the amount of the motion of the patient has decreased over the period of time. 4. The wearable medical device of claim 1, wherein the monitoring computer is further configured to determine that the changes in the at least one of the amount of the motion and the body position of the patient over the period of time are indicative of congestive heart failure in response to detecting that the body position of the patient has become more vertical over the period of time. 5. The wearable medical device of claim 1, wherein the monitoring computer is further configured to determine that the changes in the at least one of the amount of the motion and the body position of the patient over the period of time are indicative of congestive heart failure in response detecting that the amount of the motion of the patient has decreased over the period of time and the body position of the patient has become more vertical over the period of time. 6. The wearable medical device of claim 5, wherein the wearable medical device further includes at least one defibrillation electrode configured for external placement proximate to the patient to provide defibrillation treatment to the patient. 7. A method of diagnosing a patient comprising acts of: providing an externally wearable medical device including a plurality of cardiac sensing electrodes configured to be disposed adjacent the patient in proximity to the patient's skin, at least one motion detector configured to detect m... | ZOLL MEDICAL CORPORATION | A61B005/0205 A61B005/0404 A61B005/11 A61B005/00 A61N001/39 A61B005/0408 A61B005/044 A61N001/04
US09398865 | B2 | 2016-07-26 | Endobronchial tube apparatus | 2015-06-23 | Concepts presented herein include an apparatus for monitoring EMG signals of a patient's laryngeal muscles. The apparatus includes an endobronchial tube having an exterior surface and two lumens for providing ventilation. Conductive ink electrodes are formed on the exterior surface of the endobronchial tube. The conductive ink electrodes are configured to receive the EMG signals from the laryngeal muscles when the endotracheal tube is placed in a trachea of the patient. At least one conductor is coupled to the conductive ink electrodes and is configured to carry the EMG signals received by the conductive ink electrodes to a processing apparatus. | 1. An apparatus for monitoring electromyographic signals of a patient's laryngeal muscles, comprising: an endobronchial tube defining first and second lumens;a first cuff coupled to the endobronchial tube and positioned proximate a first opening fluidly coupled with the first lumen, the first cuff sized to be positioned within a bronchus of the patient;a second cuff coupled to the endobronchial tube and positioned proximate a second opening fluidly coupled with the second lumen, the second cuff configured to be positioned within a trachea of the patient;an electrode cuff coupled to the endobronchial tube and positioned proximal to the first cuff and the second cuff; andelectrodes positioned on an exterior surface of the electrode cuff. 2. The apparatus of claim 1, wherein the electrodes include four electrodes positioned around a circumference of the exterior surface. 3. The apparatus of claim 1, further comprising a Y-connector coupled to the endobronchial tube, the Y-connector fluidly coupling first and second fittings to the first and second lumens, respectively. 4. The apparatus of claim 1, further comprising an interconnection coupled to the tube and conductive traces electrically connecting the electrodes with the interconnection. 5. The apparatus of claim 1, further comprising first and second inflating conduits fluidly coupled to the first and second cuffs, respectively. 6. The apparatus of claim 5, wherein the electrode cuff is fluidly coupled to the second inflating conduit. 7. The apparatus of claim 1, wherein the second cuff is formed of a first material exhibiting a first compliance and wherein the electrode cuff is formed of a second material exhibiting a second compliance, greater than the first compliance. 8. The apparatus of claim 1, wherein the electrodes are conductive ink electrodes. 9. The apparatus of claim 1, wherein the electrodes are positioned such that, when the first cuff is positioned within the bronchus and the second cuff is positioned within the trachea, the electrodes are in contact with vocal folds of the patient. 10. A method for monitoring electromyographic signals of a patient's laryngeal muscles, comprising: providing an endobronchial tube defining first and second lumens, the endobronchial tube including electrodes positioned on an exterior surface of an electrode cuff of the endobronchial tube;positioning a bronchial cuff within a bronchus of the patient, the bronchial cuff being coupled to the endobronchial tube;positioning a tracheal cuff within a trachea of the patient, the tracheal cuff coupled to the endobronchial tube, wherein the electrode cuff is positioned proximal to the bronchial cuff and the tracheal cuff; andmeasuring signals of the patient using the electrodes. 11. The method of claim 10, wherein the electrodes include four electrodes positioned around a circumference of the exterior surface. 12. The method of claim 10, further comprising: coupling a Y connector to the endobronchial... | Medtronic Xomed, Inc. | A61B005/0492 A61B005/00 A61M016/04 A61B005/0488 A61M016/08
US09433378 | B2 | 2016-09-06 | Modular processing of magnetic resonance data | 2016-03-18 | The invention provides for medical instrument comprising a magnetic resonance imaging system. Execution of the instruction cause a processor controlling the instrument to: execute a magnetic resonance data processing application thereby providing a plug-in framework, execute a protocol definition interface to load a first selection of the plug-ins into the plug-in framework, acquire the magnetic resonance data by using the pulse sequence data to control the magnetic resonance imaging system; and reconstruct a magnetic resonance image from the magnetic resonance data using the first selection of the plug-ins. | 1. A computer program product comprising machine executable instructions for execution by at least one processor controlling a medical instrument; wherein the medical instrument comprises a magnetic resonance imaging system for acquiring magnetic resonance data from an imaging zone; wherein the medical instrument further comprises a memory containing: a magnetic resonance data processing application pulse sequence data, at least one numerical algorithm library, a plug-in wrapper library configured for providing the least one numerical algorithm library as plug-ins, and a protocol definition interface; wherein the at least one numerical algorithm library comprises machine executable code for performing at least one numerical algorithm; wherein the magnetic resonance data processing application is configured for implementing a plug-in framework for numerical processing of the magnetic resonance data; wherein the protocol definition interface is configured for controlling the loading of the plug-ins and the execution order of the plug-ins; and wherein execution of the instruction cause the at least one processor to: execute the magnetic resonance data processing application thereby providing the plug-in framework,execute the protocol definition interface to load a first selection of the plug-ins into the plug-in framework,acquire the magnetic resonance data by using the pulse sequence data to control the magnetic resonance imaging system, andreconstruct a magnetic resonance image from the magnetic resonance data using the first selection of the plug-ins. 2. The computer program product of claim 1, wherein the medical instrument further comprises a treatment system for directing energy at a target zone within the imaging zone, wherein execution of the instructions further cause the processor to receive treatment plan data descriptive of commands for controlling the treatment system to direct energy at the target zone, wherein execution of the protocol definition interface further loads a second selection of the plug-ins operable for generating treatment system control commands using the magnetic resonance image and the treatment plan data, wherein execution of the instructions further cause the at least one processor to repeatedly: acquire the magnetic resonance data and reconstruct the magnetic resonance image using the first selection of the plug-ins, generate the treatment system control commands using the second selection of the plug-ins, and control the treatment system using the treatment system control commands. 3. A method of operating a medical instrument comprising a magnetic resonance imaging system for acquiring magnetic resonance data from an imaging zone; wherein the medical instrument further comprises a memory containing: a magnetic resonance data processing application pulse, sequence data, at least one numerical algorithm library, a plug-in wrapper library configured for providing the least one numerical algorithm library as plug-... | Koninklijke Philips N.V. | A61B005/055 A61B005/00 A61N007/00 G01R033/54
US09385426 | B2 | 2016-07-05 | Method for formation of radiometric images and an antenna for implementation of the method | 2015-07-17 | A method of radiometric image generation is provided using a series of isochronous revolutions of a multi-beam antenna with a dispersion characteristic. The antenna is combined with a multi-channel receiver with frequency channel separation to form an imaging unit. The method comprising cyclically executing the following phases: two separate calibration phase; using first and second standards; external radiation reception phase; data processing phase and data transformation phase. | 1. A method of radiometric image generation using a series of isochronous revolutions of a multi-beam, scanning antenna with a dispersion characteristic, wherein the antenna is combined with a multi-channel receiver with frequency channel separation to form an imaging unit, the method comprising cyclically executing the following phases: two separate calibration phases Δtcs1, Δtcs2 using first and second standards;external radiation reception phase Δtex,data processing phase Δtpr, anddata transformation phase Δttr. 2. The method according to claim 1, wherein the reception phase of the external radiation Δtex is executed consecutively P (P≧1) times forming an accumulation cycle Δtac with a duration P·Δtex. 3. The method according to claim 2, wherein the total duration of the calibration phase by the first calibration standard Δtcs1, the calibration phase by the second calibration standard Δtcs2, the accumulation cycle Δtac, processing phase Δtpr and coordinate transformation phase Δttr, executed consecutively is equal to the rotation time period Trev of the antenna. 4. The method according to claim 2, wherein the total duration of the calibration phase by the first calibration standard Δtcs1, the calibration phase by the second calibration standard Δtcs2, the accumulation cycle Δtac executed consecutively is equal to the rotation time period Trev of the antenna. 5. The method according to claim 2, wherein the total duration of the consecutively executed calibration phase by the first calibration standard Δtcs1 and the calibration phase by the second calibration standard Δtcs2, is equal to rotation time period Trev and wherein the consecutively executed accumulation cycle Δtac, processing phase Δtpr and coordinate transformation phase Δttr is executed cyclically J times in a row (J≧1), and wherein the data processing phase Δtpr and coordinate transformation phase Δttr have a total duration which is less than rotation time period Trev and are executed independently from the calibration phases Δtcs1, Δtcs2 and accumulation cycle Δtac within the time limits of the next rotation time period Trev. 6. The method according to claim 2, wherein the capacity of expansion measure for accumulation cycle τm within the time period of external radiation reception Δtex, in accordance with the proximity of spatial coordinates θm to the main direction of observation Θmain, the following expression is usedτm≤Δ⁢⁢tex·¦ΔΘ¦N·(¦Θmain-θm¦+¦ΔΘ¦/⁢M). 7. The method according to claim 1, wherein the consecutively executed calibration phase by the first calibration standard Δtcs1, calibration phase by the second calibration standard Δtcs2, reception phase of external radiation Δtex (P=1) and processing phase Δtpr is performed cyclically N times in a row (I=N, where N is number of independent beam positions per revolution), with a total duration of the mentioned cycle of N repetitions equal to the rotation time period Trev. 8. The method according to claim 7, wherein the ... | Radio Physics Solutions, Ltd. | H01Q003/00 H01Q003/04 A61B005/01 A61B005/05 G01K011/00 H01Q003/14 H01Q019/06
US09392948 | B2 | 2016-07-19 | System and method of identifying sources for biological rhythms | 2012-05-14 | In a system and method of determining regularity associated with a rhythm disorder of a heart, a derivative of a first cardiac signal at a plurality of first time points is processed against a derivative of a second cardiac signal at a plurality of second time points to define a plurality of coordinate pairs of the first cardiac signal against the second cardiac signal. Thereafter, an index of regularity that exceeds a threshold is determined. The index of regularity indicates an approximate congruence of the plurality of coordinate pairs among the first cardiac signal and the second cardiac signal. | 1. A method of determining regularity associated with a rhythm disorder of a heart, the method comprising: processing by a computing device a derivative of a first cardiac signal associated with a first location at a plurality of first time points against a derivative of a second cardiac signal associated with a second location at a plurality of second time points to define a plurality of coordinate pairs of the first cardiac signal against the second cardiac signal, wherein the derivative of the first signal and the derivative of the second signal are one of a first order derivative and a higher order derivative; anddetermining by the computing device an index of regularity that exceeds a threshold, the index of regularity, associated with periodic repeating activity, indicating an approximate congruence of the plurality of coordinate pairs among the first cardiac signal and the second cardiac signal. 2. The method of claim 1, wherein the method further comprises: iteratively selecting pairs of cardiac signals from a plurality of cardiac signals, each pair having a first cardiac signal and different second cardiac signal;performing the processing and determining for each pair of the iteratively selected pairs of cardiac signals;constructing a matrix of indexes of regularity for the iteratively selected pairs of cardiac signals; anddetermining one or more sources of the rhythm disorder using the matrix of indexes of regularity. 3. The method of claim 2, wherein determining the one or more sources comprises identifying from the matrix one or more regions of the heart associated with higher indexes of regularity as compared to indexes of regularity at adjacent regions of the heart. 4. The method of claim 1, wherein the method further comprises iteratively selecting the first cardiac signal and the second cardiac signal from a plurality of cardiac signals. 5. The method of claim 1, wherein the plurality of first time points is contemporaneous with the plurality of second time points. 6. The method of claim 1, wherein the method further comprises: plotting the plurality of coordinate pairs; andconnecting the plurality of coordinate pairs to generate a plurality of loops. 7. The method of claim 6, wherein the index of regularity indicates the approximate congruence among the plurality of loops. 8. The method of claim 1, wherein the method further comprises: performing a frequency analysis using a selected parameter associated with the plurality of coordinate pairs to generate a frequency spectrum; anddetermining at least one peak in the frequency spectrum. 9. The method of claim 8, further comprising: calculating a sum of the area of the at least one peak in the frequency spectrum;calculating a result from dividing the sum of the area of the at least one peak by a total area of the frequency spectrum within a predefined frequency range; anddetermining whether the result exceeds the threshold. 10. The method of claim 8, wherein the at least on... | The Regents of the University of California Topera, Inc. The United States of America as Represented by the Department of Veterans Affairs | A61B005/046 A61B005/04 A61B005/044 A61B005/042 A61B005/0452 A61B008/02 A61B005/00 A61B005/0464
US09395267 | B2 | 2016-07-19 | Parameter measurement of phase objects using tomographic imaging | 2013-06-12 | Briefly, embodiments of methods and/or systems for tomographic imaging are disclosed. In an example embodiment, optical measurements may be obtained for at least a portion of an illuminated object at a plurality of focal positions between the illuminated object and an imaging lens and at a plurality of angular orientations. Rotated representations of the optical measurements may be projected onto a coordinate plane in which in-focus and out-of-focus rotated representations of the optical measurements may form a cross-sectional image of the illuminated portion of the object. | 1. A method of forming an image comprising: obtaining optical measurements of at least one portion of an illuminated object at a plurality of focal positions between the object and an imaging lens and at a plurality of angular orientations relative to a substantially transverse directional path of light illuminating the object, wherein obtaining the optical measurements comprises transmitting one or more optical signals along the substantially transverse directional path; rotating, in a plane, representations of the obtained optical measurements; and projecting the rotated representations of the obtained optical measurements onto a coordinate plane, in-focus and out-of-focus rotated representations of the obtained optical measurements forming a cross-sectional image of the at least one portion. 2. The method of claim 1, wherein the projecting comprises combining via at least partial superposition onto the coordinate plane. 3. The method of claim 2, wherein the projecting via at least partial superposition comprises performing linear transformations. 4. The method of claim 1, wherein the illuminated object comprises a phase object, and wherein the obtaining further comprises illuminating the phase object. 5. The method of claim 4, wherein the phase object comprises a biological tissue, and wherein the obtaining further comprises illuminating the biological tissue. 6. The method of claim 4, wherein the illuminated object comprises at least one optical fiber, and wherein the obtaining further comprises illuminating the at least one optical fiber. 7. The method of claim 1, wherein the illuminated object comprises at least one optical fiber, and wherein the obtaining further comprising illuminating the at least one optical fiber and wherein at least one area of the at least one fiber comprises a cross-sectional area of the fiber including at least one dopant producing spontaneous optical emission in response to optical pumping. 8. The method of claim 7, wherein the illuminating at least one optical fiber comprises illuminating a region that is capable of exhibiting spontaneous emission; and wherein the at least one area of the at least one fiber comprises a cross-sectional area of the region. 9. The method of claim 7, and further comprises pumping optical energy into the fiber so as to produce amplified spontaneous emission while obtaining the optical measurements of the at least one area. 10. The method of claim 1, wherein the illuminated object comprises a region that is capable of attenuating optical energy at least for a range of spectra; wherein the obtaining optical measurements comprises obtaining optical measurements of the region capable of attenuating optical energy; wherein the at least one area of the illuminated object comprises a cross-sectional area of the region; and wherein one or more optical signals produce measurable optical characteristics at least within the range of the spectra. 11. The method of claim 1, further compr... | Interfiber Analysis, LLC | G01J003/28 G01M011/00 A61B005/00 G01N021/47 G01N033/483
US09386954 | B2 | 2016-07-12 | Method of fabricating a multi-electrode array | 2013-03-15 | A multi-electrode array with individually isolated electrodes each configurable for a target-containing carrier and a method for fabricating the array are disclosed. In an exemplary embodiment, the array includes a substrate; and a plurality of electrodes disposed on the substrate. Each electrode of the plurality of electrodes has a conductive tip-end and an insulated remainder. A first electrode of the plurality of electrodes has a first configuration selected to bring a conductive tip end of the first electrode in proximity to a first target structure, and a second electrode of the plurality of electrodes has a second configuration selected to bring a conductive tip end of the second electrode in proximity to a second target structure. The first configuration and the second configuration are different. A first contact of the plurality of contacts may be electrically coupled to the first electrode through the substrate. | 1. A method of forming an electrode array comprising: identifying structures in a tissue into which a plurality of electrodes are to be introduced;receiving a substrate having a plurality of conductive electrode regions defined thereupon; forming a resist on a top surface of the substrate; andusing the resist to pattern the top surface the substrate, wherein the patterning defines a first electrode and a second electrode from the plurality of conductive electrode regions such that the first electrode has a different shape from the second electrode based on the identified structures in the tissue. 2. The method of claim 1, wherein the first electrode is different from the second electrode in at least one of: a height, a width, or a shape of a tip-end. 3. The method of claim 1 further comprising: patterning a back surface of the substrate prior to the forming of the resist;forming an isolation structure in the patterned back surface of the substrate, wherein the isolation structure electrically isolates the first electrode from the second electrode after the patterning of the front surface of the substrate. 4. The method of claim 1 further comprising: forming a dielectric material on a back surface of the substrate;patterning the dielectric material to expose a backside of the first electrode and the second electrode; andforming a conductor within the patterned dielectric material such that a first portion of the conductor is electrically coupled to the first electrode and a second portion of the conductor is electrically coupled to the second electrode. 5. The method of claim 1 further comprising: forming a biocompatible insulator on the first electrode and the second electrode. 6. The method of claim 5 further comprising: forming a protective material between the first electrode and the second electrode, wherein the protective material exposes a tip-portion of the first electrode and a tip-portion of the second electrode;removing the biocompatible insulator from the tip-portion of the first electrode and from the tip-portion of the second electrode; andthereafter, forming a biocompatible conductor on the tip-portion of the first electrode and on the tip-portion of the second electrode. 7. A method of fabricating an electrode array, the method comprising: receiving a substrate having a front side and a backside;forming isolation features on the backside of the substrate; andperforming a resist transfer process on the front side of the substrate, the resist transfer process being operable to form a plurality of electrodes on the front side of the substrate,wherein the resist transfer process is further operable to form a first electrode of the plurality of electrodes having a first configuration and a second electrode of the plurality of electrodes having a second configuration,wherein the first configuration and the second configuration are different such that a conductive region of the first electrode is different from a conductive region o... | Zyvex Labs, LLC | A61N001/04 A61B005/00 A61N001/05 A61B005/04 A61B005/0492
US09398855 | B2 | 2016-07-26 | System and method for magnetic resonance imaging based respiratory motion correction for PET/MRI | 2014-05-30 | A method and system for magnetic resonance imaging (MRI) based motion correction in position emission tomography (PET) images is disclosed. A static 3D magnetic resonance (MR) image of a patient is received. PET image data of the patient and a series of 2D MR images of the patient acquired simultaneous to the acquisition of the PET image data are received. A 3D+t motion field is estimated by registering the series of 2D MR images acquired at the plurality of time points to the static 3D MR image. A motion corrected PET image is generated based on the estimated 3D+t motion field using motion corrected PET reconstruction. | 1. A method for magnetic resonance imaging (MRI) based motion correction in position emission tomography (PET) images, comprising: receiving a static 3D magnetic resonance (MR) image of a patient;receiving PET image data of the patient;receiving a series of 2D MR images of the patient acquired at a plurality of time points simultaneous to acquisition of the PET image data;estimating a 3D+t motion field by registering the series of 2D MR images acquired at the plurality of time points to the static 3D MR image, wherein estimating a 3D+t motion field by registering the series of 2D MR images acquired at the plurality of time points to the static 3D MR image comprises: estimating the 3D+t motion field using the registration of the series of 2D MR images and the static 3D MR image and a predictive respiratory motion model; andgenerating a motion corrected PET image based on the estimated 3D+t motion field using motion corrected PET reconstruction. 2. The method of claim 1, wherein estimating a 3D+t motion field by registering the series of 2D MR images acquired at the plurality of time points to the static 3D MR image comprises: estimating a 3D+t motion field that minimizes an energy function including an image energy term and a model energy term. 3. The method of claim 2, wherein the image energy term compares each 2D MR image to a corresponding slice of a transformed volume resulting from transforming the static 3D volume based on the 3D+t motion field at the respective one of the plurality of time points, and the model energy term compares the 3D+t motion field and a predicted motion field calculated using the predictive respiratory motion model. 4. The method of claim 3, wherein the image energy term is a negative intensity-based similarity measure between each 2D MR image and the corresponding slice of the transformed volume. 5. The method of claim 3, wherein the model energy term measures a difference between the 3D+t motion field at each of the plurality of time steps and the predictive respiratory motion model at a breathing phase corresponding to each of the plurality of time steps. 6. The method of claim 5, wherein the breathing phase corresponding to each of the plurality of time steps is detected using a navigation signal. 7. The method of claim 3, further comprising: registering the static 3D image to an atlas used to train a standard respiratory motion model to obtain a warping function; andapplying an inverse of the warping function to the standard respiratory motion model to obtain a patient-specific respiratory motion model, wherein the model energy term compares the 3D+t motion field and the patient-specific respiratory motion model. 8. The method of claim 1 wherein the series of 2D MR images are slices in the transverse plane acquired in a sweep along a head-foot direction of the patient. 9. An apparatus for magnetic resonance imaging (MRI) based motion correction in position emission tomography (PET) images, comprising: a ... | Siemens Aktiengesellschaft | A61B005/00 A61B005/055 A61B006/00 A61B006/03 G06T007/00 G01R033/48 G01R033/565
US09386941 | B2 | 2016-07-12 | Table stabilizers for scanner systems | 2014-05-29 | Scanner Systems with table stabilizers for stabilizing patient support structures during a surgery include a stabilizer block that can cooperate with the gantry to structurally support a head end portion of the table to prevent undesired movement of the table under an end load. | 1. A table stabilizer for a CT and/or MRI Scanner system, comprising: a stabilizer block for a table that cooperates with a CT and/or MRI Scanner;at least one upwardly extending rod attached to the stabilizer block; andan upper stabilizer support attached to the at least one upwardly extending rod to thereby allow the upper stabilizer support to be vertically adjusted relative to the stabilizer block. 2. The table stabilizer of claim 1, further comprising a capture block that is attachable to a head fixation assembly, wherein the upper stabilizer support comprises first and second laterally spaced apart risers residing on opposing sides of an open medial segment, and wherein the capture block is configured to be received in the open medial segment to rest on the upper stabilizer support. 3. The table stabilizer of claim 1, wherein the stabilizer block comprises at least one drive wheel attached to a respective at least one upwardly extending rod to allow a user to turn the drive wheel to vertically adjust the height of the upper stabilizer support relative to the stabilizer block. 4. The table stabilizer of claim 3, wherein the at least one upwardly extending rod comprises first and second laterally spaced apart upwardly extending threaded rods, and wherein the at least one stabilizer block comprises first and second laterally spaced apart drive wheels, the first drive wheel attached to the first upwardly extending threaded rod and the second drive wheel attached to the second upwardly extending threaded rod. 5. The table stabilizer of claim 1, wherein the stabilizer block comprises a lower lateral adjustment slider configured as a base with laterally extending slots that holds the stabilizer block and allows a user to laterally adjust the position of the stabilizer block in the base. 6. The table stabilizer of claim 1, wherein the at least one upwardly extending rod comprises visual indicia of height and/or position. 7. The table stabilizer of claim 4, wherein the threaded rods each comprise a scale for visual indicia of height and/or position, wherein the first and second drive wheels comprise circumferentially spaced apart visual indicia for identifying a rotational position, wherein the stabilizer block comprises first and second receptacles in an upper surface of the stabilizer block, the first receptacle holding the first drive member and the second receptacle holding the second drive member, each receptacle configured so that an outer perimeter of a respective drive wheel extends outside a corresponding receptacle to allow a user to rotate the drive wheel while held in the corresponding receptacle, and wherein the stabilizer block includes visual indicia of alignment, positioned adjacently below each of the first and second receptacles. 8. The table stabilizer of claim 3, wherein the stabilizer block comprises a pair of outwardly extending upper arms on opposing lateral sides thereof that slidably rest on support surfaces of a bore ... | MRI International, Inc. | A61B005/055 A61B006/04
US09931040 | B2 | 2018-04-03 | Applications of hyperspectral laser speckle imaging | 2015-01-14 | Systems and methods are provided for detecting the flow of blood or other fluids in biological tissue by illuminating the biological tissue with two or more beams of coherent light and detecting responsively emitted light. A difference in wavelength, coherence length, beam divergence, or some other property of the beams of illumination causes the beams to preferentially scatter from, be absorbed by, or otherwise interact with respective elements of the biological tissue. Flow properties in one or more regions of the biological tissue (e.g., a region with which both beams of light preferentially interact, a region with which only one of the beams preferentially interacts) could be determined based on detected responsively emitted light from the biological tissue. Variations in speckle patterns over time and/or space, Doppler shifts, or some other properties of the detected light could be used to determine the flow properties. | 1. A system comprising: a light source, wherein the light source is configured to (i) emit a first beam of coherent illumination into a biological tissue and (ii) emit a second beam of coherent illumination into the biological tissue, wherein the first and second beams of coherent illumination differ with respect to at least one of wavelength, coherence length, or beam divergence;a detector, wherein the detector comprises:a light sensor configured to receive light from the biological tissue emitted in response to illumination by the light source and provide a light sensor output; anda differentiator configured to provide a differentiator output related to a rate of change of the light sensor output; anda controller operably coupled to the light sensor and light source and the detector, wherein the controller comprises a computing device programmed to perform controller operations comprising:emitting the first beam of coherent illumination into the biological tissue using the light source;detecting, using the light sensor detector, a first property of light received from the biological tissue in response to illumination by the first beam of coherent illumination, wherein detecting the first property of light comprises detecting a time-varying pattern of constructive and destructive interference;emitting the second beam of coherent illumination into the biological tissue using the light source;detecting, using the light sensor detector, a second property of light received from the biological tissue in response to illumination by the second beam of coherent illumination, wherein detecting the second property of light comprises detecting a time-varying pattern of constructive and destructive interference;using the first and second properties of the received light detected using the detector to determine a first signal and a second signal, wherein the first signal is indicative of motion of a non-target portion of the biological tissue and the second signal is indicative of motion of a target portion of the biological tissue; anddetermining a flow rate of the target portion of the biological tissue relative to the non-target portion of the biological tissue based on the first and second signals. 2. The system of claim 1, wherein the light source comprises first and second lasers configured to emit the first and second beams of coherent illumination, respectively. 3. The system of claim 1, wherein the first and second beams of coherent illumination have respective different first and second wavelengths. 4. The system of claim 3, wherein the light source comprises a tunable laser configured to emit coherent illumination at at least the first and second wavelengths during respective at least two periods of time. 5. The system of claim 1, wherein the first and second beams of coherent illumination have respective first and second coherence lengths. 6. The system of claim 5, wherein the light source comprises a laser configured to emit coherent illumi... | Verily Life Sciences LLC | A61B005/00 A61B005/026
US09466105 | B2 | 2016-10-11 | Magnetic resonance imaging white matter hyperintensities region recognizing method and system | 2015-05-18 | A magnetic resonance imaging white matter hyperintensities region recognizing method and system are disclosed herein. The white matter hyperintensities region recognizing method includes receiving and storing a FLAIR MRI image, a spin-lattice relaxation time weighted MRI image, and a diffusion weighted MRI image. Registration and fusion are preformed, and a white matter mask is determined. An intersection image of the FLAIR MRI image and the white matter mask is taken, a first region is determined after normalizing the intersection image, a cerebral infarct region is removed from the first image through the diffusion weighted MRI image, and then a determination is made as to whether to remove a remaining region in order to form a white matter hyperintensities region in the FLAIR MRI image. | 1. A magnetic resonance imaging white matter hyperintensities region recognizing method, comprising: (a) receiving and storing a fluid attenuation inversion recovery (FLAIR) MRI image, a spin-lattice relaxation time weighted MRI image and a diffusion weighted MRI image; with respect to the fluid attenuation inversion recovery (FLAIR) MRI image, registering the spin-lattice relaxation time weighted MRI image to form a registered spin-lattice relaxation time weighted MRI image; determining a first region through the fluid attenuation inversion recovery (FLAIR) MRI image and the registered spin-lattice relaxation time weighted MRI image;(b) with respect to the fluid attenuation inversion recovery (FLAIR) MRI image, registering the diffusion weighted MRI image to form a registered diffusion weighted MRI image; determining a second region through the registered diffusion weighted MRI image;(c) when a continuous area of the first region overlaps the second region, removing the second region from the continuous area to form a remaining region; and(d) when the continuous area overlaps the second region and a ratio of the second region to the continuous area is larger than a predetermined value, removing the remaining region. 2. The magnetic resonance imaging white matter hyperintensities region recognizing method of claim 1, further comprising: fusing the fluid attenuation inversion recovery (FLAIR) MRI image and the registered spin-lattice relaxation time weighted MRI image to form a fused image and determining the white matter mask through the fused image;determining a junction region of cerebral gray matter and white matter from the fused image; andbefore removing the second region, removing the junction region from the first region. 3. The magnetic resonance imaging white matter hyperintensities region recognizing method of claim 1, further comprising: taking an intersection image of the fluid attenuation inversion recovery (FLAIR) MRI image and a white matter mask;normalizing the intersection image; andafter the normalization, when an intensity value of a voxel in the intersection image is larger than a voxel intensity threshold value, the voxel is selected as belonging to a first region. 4. The magnetic resonance imaging white matter hyperintensities region recognizing method of claim 3, further comprising: fusing the fluid attenuation inversion recovery (FLAIR) MRI image and the registered spin-lattice relaxation time weighted MRI image to form a fused image, and determining the white matter mask through the fused image;determining a set of transformation parameters from the fused image and a known template brain image by diffeomorphic anatomical registration through exponentiated Lie algebra (DARTEL), wherein the set of transformation parameters is used for mutual deformation of the fused image and the known template brain image. 5. The magnetic resonance imaging white matter hyperintensities region recognizing method of claim 4, further comp... | National Central University Huan-Cheng Chang | G06K009/00 G06T007/00 G01R033/563 G01R033/56 A61B005/055 A61B005/00
US09389296 | B2 | 2016-07-12 | Method for sensor reader calibration | 2013-03-15 | In one embodiment a method for sensor reader calibration comprising: performing a calibration of a sensor reader wherein the calibration comprises open circuit calibration, a short circuit calibration, and a load circuit calibration, or any combination thereof in any succession; enabling connection of a pickup coil to the sensor reader to measure a sensor response; and applying a baseline correction to the sensor response, wherein the baseline correction is obtained utilizing measurements from the calibration step. In a further embodiment, a method for sensor response calibration incorporating environmental correction comprising: measuring a first resonance impedance spectrum of the sensor with a first applied power to the pickup coil; measuring a second resonance impedance spectrum of the sensor with a second applied power to the pickup coil; and applying a correction to the sensor response corresponding to the respective measured first and second resonance impedance spectrum to mitigate for environmental parameters. | 1. A method for calibration of a sensor response, the method comprising: calibrating a sensor reader, the sensor reader calibration comprises an open circuit calibration, a short circuit calibration, and a load circuit calibration, or any combination thereof in any succession;calibrating a sensor using the sensor reader, wherein the sensor calibrating is configured for environmental correction, the sensor calibration comprising:measuring at least two sensor responses of the sensor at at least two applied powers to the sensor reader, wherein each sensor response of the at least two sensor responses corresponds to one of the at least two applied powers; andapplying a correction to the sensor responses by comparing reference responses of the sensor corresponding to the at least two applied powers to the sensor responses obtained at the measuring step, wherein the correction mitigates for environmental parameter changes affecting the sensor responses. 2. The method of claim 1, wherein the open circuit calibration is obtained by taking a measurement within the sensor reader when leads from the sensor reader are in an open position and the measurement is taken across the open leads prior to electrical connection of a pickup coil of the sensor reader. 3. The method of claim 1, wherein the short circuit calibration is obtained by taking a measurement within the sensor reader when leads from the sensor reader are connected as a short circuit prior to electrical connection of a pickup coil of the sensor reader. 4. The method of claim 1, wherein the load circuit calibration is obtained by taking a measurement within the sensor reader and the measurement is taken across a predetermined broadband resistor connected to leads from the sensor reader prior to electrical connection of a pickup coil of the sensor reader. 5. The method of claim 1, wherein the correction to the sensor responses comprises subtraction of a frequency response of a pickup coil of the sensor reader over an optimal range for the sensor. 6. The method of claim 1, wherein the correction to the sensor responses removes the effects of a pickup coil of the sensor reader on the sensor responses by mathematical correction. 7. The method of claim 1, wherein the sensor reader calibration is configured to minimize inaccuracies of the sensor reader response originating from ambient conditions. 8. The method of claim 1, wherein the sensor calibration further comprises: measuring at least two reference responses of the sensor, each reference response corresponds to one of the at least two sensor responses; anddetermining stability of sensor responses over time by comparing each of the at least two sensor responses obtained at the measuring step to the corresponding reference response, wherein each of the at least two sensor responses and the corresponding reference response are measured at one of the at least two applied powers at different times. 9. The method of claim 1, wherein the correctio... | GENERAL ELECTRIC COMPANY | G01R035/00 G01N033/00 G01N022/00 G01N027/02 G01N022/04 A61B005/00
US09393087 | B2 | 2016-07-19 | Methods and systems for generating color images | 2013-08-01 | Systems for generating in-focus color images are provided. Related methods and devices are also provided. | 1. A system for generating a focused color image of an object, the system comprising: a light source that produces light comprising a first wavelength and light comprising a second wavelength different from the first wavelength;an optics system optically coupled to the light source and operable to: focus the first wavelength to a first wavelength focal length and scan the first wavelength focal length through a plurality of different first wavelength focal lengths; andfocus the second wavelength to a second wavelength focal length and scan the second wavelength focal length through a plurality of different second wavelength focal lengths;a detector configured to collect first wavelength image data corresponding to the first wavelength of light reflected from the object for the plurality of first wavelength focal lengths and second wavelength image data corresponding to the second wavelength of light reflected from the object for the plurality of second wavelength focal lengths; anda processor configured to, for each of a plurality of different locations in the focused color image: select one of the first wavelength focal lengths for which the first wavelength is focused relative to the object at the respective location;select one of the second wavelength focal lengths for which the second wavelength is focused relative to the object at the respective location; andcombine the first wavelength image data corresponding to the selected first wavelength focal length for the respective location and the second wavelength image data corresponding to the selected second wavelength focal length for the respective location, thereby generating focused color image data for the respective image location for the focused color image of the object. 2. The system of claim 1, wherein the optics system comprises a movable optical component configured to: scan the first wavelength focal length through the plurality of first wavelength focal lengths; andscan the second wavelength focal length through the plurality of second wavelength focal lengths. 3. The system of claim 1, wherein: the light source produces light comprising a third wavelength different from the first and second wavelengths;the optics system is operable to focus the third wavelength to a third wavelength focal length and scan the third wavelength focal length through a plurality of different third wavelength focal lengths;the detector is configured to collect third wavelength image data corresponding to the third wavelength of light reflected from the object for the plurality of third wavelength focal lengths; andthe processor is configured to, for each of the plurality of different locations in the focused color image: select one of the third wavelength focal lengths for which the third wavelength is focused relative to the object at the respective location; andcombine the first wavelength image data corresponding to the selected first wavelength focal length for the respective location, the secon... | ALIGN TECHNOLOGY, INC. | H04N001/46 G01B011/24 A61C009/00 A61B005/00 A61C001/08 A61B005/107 G02B007/36 H04N005/232 H04N005/225 H04N009/04 H04N013/02 A61B001/06
US10327704 | B2 | 2019-06-25 | Dry bonding system and wearable device for skin bonding including the same | 2015-12-29 | Disclosed are a dry bonding system and a wearable device for skin bonding including the dry bonding system. | 1. A bonding device, comprising: cylindrical micro structures each extending from a substrate and having a terminal end,wherein each of the micro structures includes a chamber extending into the terminal end, andwherein a diameter of an opening of the chamber at the terminal end is smaller than a diameter of the terminal end,wherein a protuberance extends from a floor of the chamber,wherein a circumference of a middle portion of the protuberance is larger than each of a circumference of an upper end of the protuberance and a circumference of a lower end of the protuberance, andwherein the circumference of the middle portion of the protuberance is smaller than a circumference of the chamber. 2. The bonding device of claim 1, wherein each of the micro structures includes a material selected from the group consisting of polyurethaneacrylate, polydimethylsiloxane, polyethyleneterephthalate, polyurethane, polyethylenenaphthalate, and a combination thereof. 3. The bonding device of claim 1, wherein the chamber is a sucker chamber. 4. The bonding device of claim 1, wherein the protuberance is spherical or semi-spherical. 5. The bonding device of claim 1, wherein the protuberance has a diameter of 1 μm to 100 μm and has a height of 1 μm to 100 μm, and an aspect ratio of the diameter to the height is within a range of ⅔ to 3. 6. The bonding device of claim 1, wherein adjacent micro structures among the micro structures are spaced apart from each other at an interval, and a ratio of the interval to a diameter the chamber is within a range of 1:1 to 1:3. 7. A wearable device for skin bonding comprising a sensor part and a bonding part provided at a side of the sensor part, wherein the bonding part includes the bonding device according to claim 1. 8. A skin bonding patch comprising the bonding device according to claim 1. 9. The skin bonding patch of claim 8, wherein the skin bonding patch includes a moist wound healing dressing. 10. A drug delivery bonding patch comprising the bonding device according to claim 1. 11. The drug delivery bonding patch of claim 10, wherein the bonding device includes a drug disposed in the chamber. 12. A bonding device, comprising: holes extending into a flat substrate; anda protuberance formed on a floor of each of the holes,wherein the protuberance has a height smaller than a depth of each of the holes,wherein a circumference of a middle portion of the protuberance is larger than each of a circumference of an upper end of the protuberance and a circumference of a lower end of the protuberance, andwherein the circumference of the middle portion of the protuberance is smaller than a circumference of each of the holes. 13. The bonding device of claim 12, wherein the protuberance is contained within each of the holes. 14. The bonding device of claim 12, wherein each of the holes has a diameter of 1 μm to 100 μm and has a height of 1 μm to 100 μm, and an aspect ratio of the diameter to the height is within a range of ... | Research & Business Foundation Sungkyunkwan University | A61B005/00 B32B003/30 A61F013/02
US10524675 | B2 | 2020-01-07 | Modular personal network systems and methods | 2015-12-21 | Modular personal networks (MPNs) are disclosed that include multiple devices that may be worn, carried, or used in close proximity to a user. The devices communicate wirelessly. Devices include security circuitry that prevents them from being used in a different MPN once the user has configured them. Devices not designed for use within an MPN can be included in the network using a bridge device. Devices can be integrated into items of jewelry, such as earrings, rings, pendants, and bracelets. One item of jewelry, such as a bracelet, can support multiple replaceable modules with variable functions. Functions of the MPN can include communications, entertainment, medical monitoring, sports monitoring, personal organization, and games. Multiple users each with his or her own MPN can use them to collaborate in creation of music. An MPN can be used for mobile recognition and logging of wildlife. | 1. A personal performance monitoring system configured to be worn by a user comprising: a first item of jewelry having a processor, a memory operatively coupled to the processor, a wireless wide area network transceiver, and a first personal area network transceiver, wherein the first item of jewelry is configured as a control unit for a wireless personal area network; anda second item of jewelry having a second personal area network transceiver and a sensor configured to sense performance data of the user,wherein the first item of jewelry is configured to wirelessly communicate via its first personal area network transceiver with the second item of jewelry via its second personal area network transceiver over the wireless personal area network. 2. The system of claim 1, wherein at least one of the first and second items of jewelry is configured to be worn by directly mounting on the body. 3. The system of claim 1, wherein one of the first and second items of jewelry is configured to be worn by attaching to an article of clothing worn by the user. 4. The system of claim 1, wherein one of the first and second items of jewelry comprises one of a brooch, a cufflink, a tie tack, a tuxedo stud, a barrette, a hair accessory, a necklace, a bracelet, an earring, a watch, a ring, and eyeglasses. 5. The system of claim 1, wherein the first item of jewelry is configured to communicate with a remote computer through the wireless wide area network transceiver. 6. The system of claim 1, wherein the first and second items of jewelry are configured to appear as typical items of jewelry by hiding an appearance of being an electronic device. 7. The system of claim 1, further comprising an additional component configured to wirelessly communicate with the first and second items of jewelry over the personal area network, wherein the additional component is a non-jewelry component. 8. The system of claim 1, further comprising a third item of jewelry configured to provide an output to the user. 9. The system of claim 8, wherein the output comprises an audio output. 10. The system of claim 8, wherein the output comprises a visual output. 11. The system of claim 8, wherein the output is based on the performance data received by the sensor. 12. The system of claim 8, wherein the output is based on communication from the first item of jewelry. 13. The system of claim 1, further comprising a third item of jewelry configured as an input device. 14. The system of claim 1, wherein the sensor comprises one of an accelerometer, a gyroscope, a temperature sensor, a pulse oximeter, a blood pressure sensor, and a heart rate sensor. 15. The system of claim 1, wherein the performance data comprises one of location, speed, pace, elevation, steps taken, distance traveled, cadence, heart rate, and blood pressure. 16. A personal performance monitoring modular jewelry system configured to be worn by a user comprising: a base item of jewelry comprising a wireless transceive... | adidas AG | H04W012/06 A61B005/024 H04L029/06 H04W084/10 A61B005/01 A61B005/021 A61B005/11 A61B005/1455 A61B005/00 H04B001/3827 H04M001/60 H04W012/02 H04W084/18
US09387317 | B2 | 2016-07-12 | External defibrillator electrode, method and system for reducing ECG artifact | 2014-12-31 | An electrode for use with an external defibrillator for a patient includes a first combination circuit including a circuit node electrically coupled to an adapter for coupling to the defibrillator. The circuit node is further coupled to a monitoring node defined by a monitoring segment of a first pad of the electrode and to a therapy node defined by a therapy segment of the first pad of the electrode. The therapy segment is electrically insulated from the monitoring segment. The first combination circuit further includes a capacitor coupled between the circuit node and the therapy node. The electrode of this disclosure hence provides additional solutions for reducing ECG artifact during the operation of the electrode. | 1. An electrode for use with an external defibrillator for a patient, comprising: a monitoring segment, the monitoring segment including an electrode element, a skin preparation element configured to prepare the skin of the patient, a gel in contact with the electrode element, and a triggering mechanism; the skin preparation element being movable relative to the electrode element in response to activation of the triggering mechanism. 2. The electrode of claim 1 wherein the skin preparation element is a spiked frame and the gel is on either side of the spiked frame. 3. The electrode of claim 2 further comprising: a substrate configured to provide a support platform; the monitoring segment being attached to the support platform. 4. The electrode of claim 3 wherein the substrate is an insulator. 5. The electrode of claim 4 further comprising: a housing; the housing receiving the electrode element. 6. The electrode of claim 5 wherein the housing receives the gel against the electrode element. 7. The electrode of claim 6 wherein the spiked frame is received by the housing against the gel. 8. The electrode of claim 2 wherein the spiked frame defines at least one spike along a patient facing side of the spiked frame. 9. The electrode of claim 3 wherein the substrate comprises an insulator, the electrode further including a therapy segment, the insulator configured to provide electrical insulation between the monitoring segment and the therapy segment. 10. The electrode of claim 9 wherein the therapy segment defines a first opening for receiving the insulator. 11. The electrode of claim 9 wherein the insulator defines a second opening for receiving the monitoring segment. 12. The electrode of claim 5 further comprising: a monitor segment wire lead;wherein the electrode element is configured to define a post on one side of the electrode element;wherein the housing defines a third opening, the post of the electrode extending through the third opening for receiving the post; andwherein the post is attached to the monitor segment wire. 13. The electrode of claim 4 wherein the trigger mechanism is configured for attachment to the insulator. 14. The electrode of claim 5 further comprising a spring material, the spring material disposed between the housing and the spiked frame, the spring material connecting the housing to the spiked frame, the spiked frame being outwardly movable relative to the electrode element against the force of the spring material in response to the triggering mechanism. 15. The electrode of claim 14 wherein the spiked frame being inwardly movable relative to the electrode element in response to relaxation of the spring material. 16. The electrode of claim 5 wherein the housing mechanically stabilizes the interface between the electrode element and the gel. 17. An electrode for use with an external defibrillator for a patient, comprising: a housing;an electrode element received by the housing;a gel received by the housing... | Physio-Control, Inc. | A61N001/04 A61N001/39 A61B005/0408
US10007473 | B2 | 2018-06-26 | Continuous glucose monitor communication with multiple display devices | 2016-01-20 | A continuous glucose monitor for wirelessly transmitting data relating to glucose value to a plurality of displays is disclosed, as well as systems and methods for limiting the number of display devices that can connect to a continuous glucose transmitter. In addition, security, including hashing techniques and a changing application key, can be used to provide secure communications between the continuous glucose transmitter and the displays. Also provided is a continuous glucose monitor and techniques for authenticating multiple displays, providing secure data transmissions to multiple displays, and coordinating the interaction of commands and data updates between multiple displays. | 1. A method for establishing communication between a plurality of display devices and a transmitter coupled to an analyte sensor of a continuous glucose monitoring system, comprising: receiving a request to connect the transmitter with a first display device, the request identifying a first type of the first display device;comparing the first type of the first display device with a first list including a plurality of allowed types of display devices;determining whether a display device having the first type is actively connected with the transmitter;initiating pairing of the transmitter with the first display device when fewer than a predetermined number of display devices with the first type are included in the first list;storing bonding information associated with the first display device as a result of pairing the first display device with the transmitter in a second list that is different from the first list;establishing a first data communication channel to allow transmission of analyte values generated by the analyte sensor from the transmitter to the first display device;receiving a request to connect the transmitter with a second display device, the request identifying a second type of the second display device;comparing the second type of the second display device with the first list including a plurality of allowed types of display devices;determining whether a display device having the second type is actively connected with the transmitter;initiating pairing of the transmitter with the second display device when fewer than the predetermined number of display devices with the second type are included in the first list;storing bonding information associated with the second display device as a result of pairing the second display device with the transmitter in the second list; andestablishing a second data communication channel to allow transmission of the analyte values generated by the analyte sensor from the transmitter to the second display device. 2. The method of claim 1, wherein the first type of device comprises a smart phone and the second type of device comprises a dedicated display. 3. The method of claim 2, wherein the bonding information associated with the first and the second display devices is used to establish the first and the second data communication channels respectively. 4. The method of claim 1, further comprising rejecting the request to establish communication between the transmitter and the first display device when another display device with the first type is actively connected. 5. The method of claim 1, further comprising rejecting the request to establish communication between the transmitter and the second display device when another display device with the second type is actively connected. 6. The method of claim 1, further comprising: adding the first display device to the first list after connecting the transmitter with the first display device; andadding the second display device to the first list a... | DexCom, Inc. | G06F015/16 G06F003/14 A61B005/00 A61B005/145 G09G005/00 G16H040/63 H04W076/14 H04W076/11
US09393388 | B2 | 2016-07-19 | Systems and methods of controlling flow of bodily fluids | 2012-03-09 | Systems and methods to regulate flow of bodily fluids, such as cerebrospinal fluid (CSF), including a fluid chamber, an inlet port to receive the bodily fluid into the fluid chamber, an outlet port to remove the bodily fluid from the chamber, and a pressure element to regulate the amount of fluid flowing from the inlet port to the outlet port based on a pressure of the bodily fluid against an absolute pressure reference. | 1. A control system to regulate fluid flow in a patient, comprising: a fluid chamber having an inlet port to receive a bodily fluid and an outlet port to discharge the received bodily fluid;a pressure chamber separated and substantially sealed from the fluid chamber;a pressure element configured to sense a first pressure of the bodily fluid in the fluid chamber, and to sense a second pressure of the pressure chamber opposing the first pressure,wherein the pressure chamber is configured such that the second pressure is an absolute pressure reference independent of pressure differences within the patient's body; anda valve member to regulate the amount of fluid discharged from the outlet port based on a comparison of the first pressure to the absolute pressure reference,wherein the pressure chamber includes a vent connected to a dry volume to reduce back pressure effects on the absolute pressure reference when the valve member opens the outlet port. 2. The control system of claim 1, wherein the valve member is normally closed to close the outlet port, and wherein the pressure element causes the valve member to open the outlet port when the first pressure reaches a threshold relative to the second pressure regardless of a pressure difference between the inlet port and the outlet port. 3. The control system of claim 1, wherein the first pressure corresponds to volumetric changes of bodily fluid in the fluid chamber facing a first surface of the pressure element, and the second pressure corresponds to a back pressure facing a second surface of the pressure element opposite to the first surface. 4. The control system of claim 3, wherein the control system comprises an adjustable member to adjust a pressure reference of the pressure element, the adjustable member being selectively controllable with respect to the pressure element to selectively adjust the second pressure by changing a characteristic of the adjustable member. 5. The control system of claim 4, wherein the adjustable member includes a compression member disposed between the adjustable member and the pressure element, and the change in characteristic corresponds to a change in compression of the compression member. 6. The control system of claim 4, wherein the adjustable member is spaced apart from the pressure element to define a pressure chamber having a volume between the pressure element and the adjustable member, and the pressure element moves with respect to the adjustable member when the valve is opened and closed such that the volume of the pressure chamber is changed when the valve is opened relative to when the valve is closed. 7. The control system of claim 4, wherein the characteristic is adjusted by one or more of heat, control signal, and compression. 8. The control system of claim 6, further comprising a vent member to ventilate pressure of the pressure chamber when the valve is opened and/or closed. 9. The control system of claim 6, further comprising a position sens... | Arkis, LLC | A61M005/00 A61M027/00 A61B005/00 A61B005/03
US20160213296 | A1 | 2016-07-28 | SCREENING SYSTEM FOR FATIGUE AND STRESS | 2014-05-28 | The system enables a subject himself to decide on a proper remedial measure, without obtaining particular instruction directly from a medical professional, by providing an advice corresponding to a decision criteria of a plurality of classifications (3x4=12) stored in the storage unit, based on a plurality of autonomic nerve function age ranks and a plurality of autonomic nerve function age ranks;A screening system for fatigue and stress has a storage unit which, during screening for fatigue and stress, stores master data composed of reference values for each age, a decision unit which decides by comparing a measurement data obtained by electrocardiogram and pulse wave measurement of the subject with the reference value, and outputs a result of decision classified into the plurality of classifications, and a computing unit which receives the decision results, and calculates autonomic nerve function age ranks, wherein the decision means has an autonomic nerve decision unit which decides autonomic nerve strength, and an autonomic nerve balance decision means which decides the autonomic nerve balance. | 1.-2. (canceled) 3. A screening system for fatigue and stress analyzing and evaluating a fatigue and stress of a subject based on an electrocardiogram and pulse data of the subject and a reference value for each age based on an autonomic nerve state of each age, and generating an analysis report for enabling the subject to perform care corresponding to a condition of life based on an analysis and evaluation result of fatigue and stress, comprising: a data transmission and reception interface unit receiving electrocardiogram and pulse data of a subject measured through a biological measuring instrument from a subject terminal of the subject, and transmitting an analysis report created based on the analysis and evaluation of the electrocardiogram and pulse data of the subject to the subject terminal;an analysis unit analyzing fatigue and stress of the subject based on the electrocardiogram and pulse data and a heart rate variability by the biological measuring instrument;a decision and evaluation unit for deciding and evaluating an analysis result by the analysis unit by comparison with the reference value;a storage unit storing an analysis data of the subject by the analysis unit as history care information, and saving a reference value for each age based on the autonomic nerve state of each age as a master;an analysis report creating means creating the analysis report; anda commend addition unit for adding a comment related to a state of autonomic nerve balance according to the decision and evaluation result decided and evaluated by the decision and evaluation unit to the analysis report;wherein the analysis unit comprisesan electrocardiogram and pulse data analysis unit analyzing a strength of the autonomic nerve (LF/HF) based on the electrocardiogram and pulse data of the subject, and comparing the strength of the autonomic nerve with the autonomic nerve age reference value by the reference value to analyze the degree of fatigue, a heart rate analysis unit analyzing an electrocardiogram variability from the electrocardiogram data of the subject, and an autonomic nerve function analysis unit analyzing the autonomic nerve balance (LF/HF), and comparing the analyzed balance with an autonomic nerve evaluation value (LF/HF evaluation value) of the reference value to analyze a stress tendency,the decision and evaluation unit comprisesan autonomic nerve function comprehensive decision unit comprehensively deciding an autonomic nerve function based on the respective analysis results of the electrocardiogram and pulse data analysis unit, the autonomic nerve function analysis unit, and the heart rate analysis unit,the storage unit comprisinga history care storage unit storing the analysis data as a history care information,an autonomic nerve evaluation value storage unit storing the autonomic nerve evaluation value (LF/HF evaluation value),an autonomic nerve age reference value storage unit storing the autonomic nerve age reference value, anda comprehen... |  | A61B005/16 A61B005/04 A61B005/00 A61B005/024 A61B005/0402
US20160206202 | A1 | 2016-07-21 | MULTI-CHANNEL MEDICAL IMAGING SYSTEMS | 2016-03-30 | A medical imaging system provides simultaneous rendering of visible light and fluorescent images. The system may employ dyes in a small-molecule form that remain in a subject's blood stream for several minutes, allowing real-time imaging of the subject's circulatory system superimposed upon a conventional, visible light image of the subject. The system may provide an excitation light source to excite the fluorescent substance and a visible light source for general illumination within the same optical guide used to capture images. The system may be configured for use in open surgical procedures by providing an operating area that is closed to ambient light. The systems described herein provide two or more diagnostic imaging channels for capture of multiple, concurrent diagnostic images and may be used where a visible light image may be usefully supplemented by two or more images that are independently marked for functional interest. | 1-20. (canceled) 21. A system comprising: a light source adapted to provide visible light, a first excitation light, and a second excitation light, each having a different range of wavelengths;two dyes including a first dye that when added into the subject responds to the first excitation light by providing a first diagnostic image, the first dye adapted to target a first region of interest and a second dye that when added into a subject responds to the second excitation light by providing a second diagnostic image, the second dye adapted to target a second region of interest; andan imaging system, the imaging system including optical hardware to capture the visible light reflected from the subject, the first diagnostic image from the subject, and the second diagnostic image from the subject, the imaging system further configured to process the first diagnostic image and the second diagnostic image two display in two different pseudo-colors, and to display the visible light image, the first diagnostic image, and the second diagnostic image superimposed upon one another. 22. The system of claim 21 wherein the light source and the imaging system are adapted for use with an endoscope or a laparoscope. 23. The system of claim 21 wherein the light source and the imaging system arc adapted for use in an open surgical procedure. 24. The system of claim 21 wherein the first dye is selected from a group consisting of IR-786, IRDye78, IRDye800CW, and methylene blue. |  | A61B005/00 A61B001/313 A61B090/00 A61B001/04
US09398875 | B2 | 2016-07-26 | Method and system for biological signal analysis | 2013-11-07 | A method for biological signal analysis, including providing a multidimensional sensor array disposed at a position for sensing biological data associated with a person, wherein the multidimensional sensor array includes a plurality of sensors and each sensor of the plurality of sensors is mechanically coupled to a common structural coupling material. The method including selectively receiving an output from each sensor of the plurality of sensors, processing the output from each sensor of the plurality of sensors and outputting a biological signal based on the processing. | 1. A method for biological signal analysis, comprising: providing a multidimensional sensor array disposed at a position for sensing biological data associated with a person, wherein the multidimensional sensor array includes a plurality of sensors, wherein each sensor of the plurality of sensors is mechanically coupled to a common structural coupling material;selectively receiving an output from each sensor of the plurality of sensors;processing the output from each sensor of the plurality of sensors; andoutputting a biological signal based on the processing, wherein each of the plurality of sensors are provided at a position on the multidimensional sensor array to define a center of mass of the multidimensional sensor array external to an area bounded by the plurality of sensors, wherein an ambient mechanical vibration registers in each sensor of the plurality of sensors in a plane with respect to another sensor of the plurality of sensors based on the center of mass of the multidimensional sensor array being external to the area bounded by the plurality of sensors. 2. The method of claim 1, wherein the center of mass of the multidimensional sensor array is defined by a weighted portion of the multidimensional sensor array. 3. The method of claim 1, wherein processing the output from each sensor is based on a cluster associated with each sensor. 4. The method of claim 1, wherein the position for sensing biological data is proximate to a thoracic region of the person. 5. The method of claim 4, wherein the thoracic region is one of an upper cervico-thoracic region, a middle thoracic region or a lower thoraco-lumbar region. 6. The method of claim 1, wherein providing the multidimensional sensor array further includes providing more than one multidimensional sensor array, wherein each multidimensional sensor array is disposed at a different position for sensing biological data. 7. A system for biological signal analysis, comprising: a multidimensional sensor array disposed at a position for sensing biological data associated with a person, wherein the multidimensional sensor array includes a plurality of sensors, wherein each sensor of the plurality of sensors is mechanically coupled to a common structural coupling material; anda filter for selectively receiving an output from each of the plurality of sensors, processing the output from each of the plurality of sensors and outputting a biological signal based on the processing, wherein each of the plurality of sensors are provided at a position on the multidimensional sensor array to define a center of mass of the multidimensional sensor array external to an area bounded by the plurality of sensors, wherein an ambient mechanical vibration registers in each sensor of the plurality of sensors in a plane with respect to another sensor of the plurality of sensors based on the center of mass of the multidimensional sensor array being external to the area bounded by the plurality of sensors. 8. Th... | Honda Motor Co., Ltd. | A61B005/00 A61B005/18 A61B005/024 A61B005/08
US09398881 | B2 | 2016-07-26 | Micro-analyzer with passive aggregator | 2013-01-25 | A micro-analyzer is described. This micro-analyzer includes an outer surface region on a sampler surface that receives liquid droplets, and aggregates and moves the droplets radially toward an inner surface region on the sampler surface that receives the droplets. For example, the outer surface region may include a set of micro-patterned concentric rings, each of which includes a set of radially oriented wall-groove pairs. Moreover, the sampler surface may be increasingly less hydrophobic along a radial direction toward the center of the sampler surface, thereby creating an axisymmetric wettability gradient. After the droplets are aggregated, an analysis mechanism in an area within the inner surface region performs analysis on the aggregated droplets. | 1. A micro-analyzer configured for on-chip micro-analysis, comprising: a substrate;a patterned surface disposed on the substrate, which further comprises:an outer surface region configured to collect and transport liquid droplets radially toward a center of the patterned surface; andan inner surface region within the outer surface region, wherein the inner surface region is configured to receive the liquid droplets collected by the outer surface region; andan analysis mechanism in an area in the inner surface region configured to analyze the collected droplets,wherein the outer surface region comprises a set of micro-patterned concentric rings,wherein a given micro-patterned concentric ring from the set of micro-patterned concentric rings comprises a set of radially-oriented wall-groove pairs, andwherein the number of wall-groove pairs in the given micro-patterned concentric ring increases from an outermost ring toward an innermost ring. 2. The micro-analyzer of claim 1, wherein the patterned surface is configured so that the surface is increasingly less hydrophobic along a radial direction toward the center of the patterned surface. 3. The micro-analyzer of claim 1, wherein the outer surface region is micro-patterned to create a wettability gradient which is distributed axisymmetrically. 4. The micro-analyzer of claim 3, wherein the wettability gradient increases in an inward radial direction. 5. The micro-analyzer of claim 1, wherein the number of wall-groove pairs increases as the widths of grooves of the wall-groove pairs decrease from the outermost ring toward the innermost ring. 6. The micro-analyzer of claim 1, wherein the number of micro-patterned concentric rings is configured to control a wettability gradient of the outer surface region. 7. The micro-analyzer of claim 1, wherein a wall within a given wall-groove pair has a trapezoidal cross-section. 8. The micro-analyzer of claim 7, wherein a base of the wall has a varying width which increases in an inward radial direction. 9. The micro-analyzer of claim 1, further comprising a hydrophobic coating disposed on the outer surface region. 10. The micro-analyzer of claim 1, wherein the patterned surface receives a gas-phase sample that condenses into the liquid droplets. 11. The micro-analyzer of claim 10, wherein the outer surface region facilitates condensing of at least a component in the received gas-phase sample into the liquid droplets on the patterned surface. 12. The micro-analyzer of claim 1, wherein the substrate includes a silicon substrate. | The Regents of the University of California | G01N001/00 G01N033/497 A61B005/00 G01N021/03 A61B005/083 A61B010/00 G01N001/22 G01N001/40
US20160206210 | A1 | 2016-07-21 | OPTICAL MEASUREMENT APPARATUS | 2016-03-29 | Provided is an optical measurement apparatus to which a measurement probe having an illumination fiber and a light receiving fiber is configured to be detachably connected and which is configured to perform optical measurement on a measurement target. The optical measurement apparatus includes: a light source unit configured to emit illumination light to the measurement target via the illumination fiber; a light receiving unit configured to receive light propagated via the light receiving fiber; and a calculation unit configured to calculate a characteristic value of a measurement history of each of the illumination light and external light incident from outside, based on a plurality of measured values obtained by receiving diffused light of the illumination light reflected from a reflection index member and on a plurality of measured values obtained by receiving diffused light of the external light that has been transmitted through a diffusion index member as uniform light. | 1. An optical measurement apparatus to which a measurement probe having an illumination fiber and a light receiving fiber is configured to be detachably connected and which is configured to perform optical measurement on a measurement target, the optical measurement apparatus comprising: a light source unit configured to emit illumination light to the measurement target via the illumination fiber;a light receiving unit configured to receive light propagated via the light receiving fiber; anda calculation unit configured to calculate a characteristic value of a measurement history of each of the illumination light and external light incident from outside, based on a plurality of measured values obtained by receiving, by use of the light receiving unit via the light receiving fiber, diffused light of the illumination light reflected from a reflection index member and on a plurality of measured values obtained by receiving, by use of the light receiving unit via the light receiving fiber, diffused light of the external light that has been transmitted through a diffusion index member as uniform light. 2. The optical measurement apparatus according to claim 1, further comprising: an abnormality information recording unit configured to record abnormality information in which predicted abnormalities due to an optical performance and due to a structural defect in each of the measurement probe and the light source unit are associated with the characteristic value of the measurement history of each of the illumination light and the external light estimated when the abnormalities occur; anda determination unit configured to determine whether or not an abnormality has occurred in the measurement probe or the light source unit, based on the characteristic value of the measurement history calculated by the calculation unit and on the abnormality information. 3. The optical measurement apparatus according to claim 2, further comprising an output unit configured to output a warning when the determination unit determines that the abnormality has occurred in the measurement probe or the light source unit. 4. The optical measurement apparatus according to claim 3, wherein the measurement probe further comprises one or more additional light receiving fibers, andthe determination unit is configured to determine whether or not the abnormality has occurred for each of the light receiving fiber and the one or more additional light receiving fibers. | OLYMPUS CORPORATION | A61B005/00
US09392958 | B2 | 2016-07-19 | Method of attenuation correction of positron emission tomography data and combined positron emission tomography and magnetic resonance tomography system | 2012-05-30 | Various embodiments relate to a method of attenuation correction of Positron Emission Tomography (PET) data based on Magnetic Resonance Tomography (MRT) data. A method of at least one embodiment further includes determining further data being indicative of an iterative cycle of a physiological observable of a patient and matching the PET data with the MRT data based on the further data. | 1. A method of attenuation correction of Positron Emission Tomography (PET) data based on Magnetic Resonance Tomography (MRT) data using a combined PET-MRT system, the PET data and the MRT data being acquired for a region of interest of a patient, the method comprising: acquiring the PET data for the region of interest by a PET imaging unit during a first imaging period, the PET data comprising a plurality of PET data segments;acquiring the MRT data for the region of interest and a surrounding region, by a MRT imaging unit, during a second imaging period, the MRT data comprising a plurality of MRT data segments, the first and second imaging periods at least partially overlapping;determining, by a processor, further data being indicative of an iterative cycle of a physiological observable of the patient;matching, by the processor, the PET data with the MRT data, based on the further data, to provide associations between each PET data segment and at least one MRT data segment which are acquired during related portions of the iterative cycle;applying, by the processor, the attenuation correction to the PET data based on the MRT data, wherein the attenuation correction is based on the provided associations; andproviding the attenuation corrected PET data to a display. 2. The method of claim 1, wherein the related portions of the iterative cycle include at least one of related phases of the iterative cycle and related amplitudes of the iterative cycle. 3. The method of claim 2, wherein the second imaging period is a fraction of the first imaging period,each PET data segment includes a timestamp indicative of a time of the acquiring of the respective PET data segment,each MRT data segment includes a timestamp indicative of a time of the acquiring of the respective MRT data segment, andthe matching provides the associations between each PET data segment and the at least one MRT data segment based on a difference of the respective timestamps such that the associated PET and MRT data segments have the related amplitudes of the iterative cycle. 4. The method of claim 3, wherein the matching provides the associations between PET and MRT data segments having a minimized difference between the respective timestamps under the constraint of related phases of the iterative cycle. 5. The method of claim 2, further comprising: determining the amplitudes of the iterative cycle based on the further data, wherein the matching provides the associations between PET and MRT data segments having a minimized difference between the respective amplitudes of the iterative cycle under the constraint of related phases of the iterative cycle. 6. The method of claim 1, wherein the matching provides the associations such that a MRT image is calculatable from an associated at least one MRT data segment, wherein the method further comprises: calculating the MRT image from the associated at least one MRT data segment, wherein the MRT image provides a segmentation of the region ... | SIEMENS AKTIENGESELLSCHAFT SIEMENS MEDICAL SOLUTIONS USA, INC. | A61B005/055 A61B005/00 A61B006/03 A61B006/00 G01R033/48
US09380972 | B2 | 2016-07-05 | Biological fluid collection device and biological fluid collection and testing system | 2014-04-14 | A blood collection device adapted to receive a multi-component blood sample is disclosed. After collecting the blood sample, the blood collection device separates a plasma portion from a cellular portion. After separation, the blood collection device is able to transfer the plasma portion of the blood sample to a point-of-care testing device. The blood collection device of the present disclosure also provides a closed collection and transfer system that reduces the exposure of a blood sample and provides fast mixing of a blood sample with a sample stabilizer. The blood collection device is engageable with a blood testing device for closed transfer of a portion of the plasma portion from the blood collection device to the blood testing device. The blood testing device is adapted to receive the plasma portion to analyze the blood sample and obtain test results. | 1. A biological fluid collection device, comprising: a housing having an inlet port, a transfer port, and a flow channel, the inlet port and the transfer port in fluid communication via the flow channel, the housing further defining a reservoir adjacent the transfer port and in fluid communication with the flow channel;a puncturing element disposed within the housing and adapted for movement between a pre-actuated position wherein the puncturing element is retained within the housing and a puncturing position wherein the puncturing element extends through the inlet port of the housing and provides fluid communication with the flow channel;a separation member disposed within the flow channel between the inlet port and the reservoir; anda wicking element disposed within the flow channel between the inlet port and the separation member, wherein the wicking element comprises a sample stabilizer disposed therewith. 2. The biological fluid collection device of claim 1, wherein the inlet port is adapted to receive a multi-component blood sample. 3. The biological fluid collection device of claim 2, wherein the separation member is adapted to trap a first component of the multi-component blood sample and allow a second component of the multi-component blood sample to pass therethrough. 4. The biological fluid collection device of claim 2, wherein the separation member is adapted to trap a cellular component of the multi-component blood sample and allow a plasma component of the multi-component blood sample to pass through the filter and into the reservoir. 5. The biological fluid collection device of claim 1, wherein the wicking element surrounds at least a portion of the puncturing element. 6. The biological fluid collection device of claim 1, wherein the housing includes an actuation mechanism in communication with the puncturing element. 7. The biological fluid collection device of claim 1, wherein the transfer port includes a septum transitionable between a closed position and an open position. 8. The biological fluid collection device of claim 1, wherein the separation member is one of a lateral flow filter and a tangential flow filter. 9. The biological fluid collection device of claim 1, wherein the separation member comprises a sample stabilizer disposed therewith. 10. A biological fluid collection and testing system, comprising: a biological fluid collection device adapted to receive a multi-component blood sample, the biological fluid collection device comprising: a housing having an inlet port, a transfer port, and a flow channel, the inlet port and the transfer port in fluid communication via the flow channel, the housing further defining a reservoir adjacent the transfer port and in fluid communication with the flow channel,a puncturing element disposed within the housing and adapted for movement between a pre-actuated position wherein the puncturing element is retained within the housing and a puncturing position wherein the punctu... | Becton, Dickinson and Company | A61B005/00 A61B005/15 G01N033/49 A61M001/34 G01N001/28 G01N001/40 G01N001/34 B01L003/00 B04B007/08 A61B005/151 A61B005/157
US09387344 | B2 | 2016-07-12 | Methods for determining absorbed dose information | 2007-11-21 | The disclosure discusses methods for determining absorbed dose information. A tomography imaging device generates an anatomy image relating to anatomy of a particular patient. A tomography imaging device also generates multiple radioactivity images regarding radioactivity distribution of an internally administered pharmaceutical over time in the particular patient. The radioactivity images related to the radioactivity distribution over time are registered. Each radioactivity image is combined with each anatomy image to create activity images. A Monte Carlo simulation for each activity image is run to obtain absorbed dose-rate images of the pharmaceutical at multiple times. The absorbed dose-rate images are integrated over time to obtain a total absorbed dose image. The absorbed dose-rate images and the total absorbed dose image are used to obtain a biologically effective dose (BED) image. The BED image is used to obtain an equivalent uniform does (EUD) of BED values for a chosen anatomical region. | 1. A method for determining absorbed dose information, comprising: a.) generating at least one anatomy image relating to anatomy of a particular patient using at least one tomography imaging device;b.) generating multiple radioactivity images regarding radioactivity distribution of an internally administered pharmaceutical over time in the particular patient using the at least one tomography imaging device;c.) registering the radioactivity images related to the radioactivity distribution over time;d.) combining each radioactivity image with each anatomy image to create activity images;d.) running a Monte Carlo simulation for each activity image to obtain absorbed dose-rate images of the pharmaceutical at multiple times;f.) integrating the absorbed dose-rate images over time to obtain a total absorbed dose image;g.) using the absorbed dose-rate images and-total absorbed dose image to obtain a biologically effective dose (BED) image; andh.) using the BED image to obtain an equivalent uniform dose (EUD) of BED values for a chosen anatomical region,wherein steps c.) through h.) are performed by a computer. 2. The method of claim 1, wherein the BED is depicted as a frequency of occurrence of a particular BED. 3. The method of 2, wherein the particular BED is depicted as: a differential BED histogram;an integral BED histogram; oriso BED contours over the image; orany combination thereof. 4. The method of claim 1, wherein a BED for each voxel is obtained from an individual voxel dose value and an individual voxel dose-rate parameter value or by a voxel dose-rate half-time value. 5. The method of claim 4, wherein the following equation is used to obtain the BED for each voxel given a voxel dose Dijk, and a voxel dose-rate parameter value or the voxel dose-rate half-time teijk :B⁢⁢E⁢⁢Dijk=Dijk+β⁢⁢Dijk2α⁢(ln⁡(2)μ·teijk+ln⁡(2)).(7) 6. The method of claim 1, further comprising combining each radioactivity image to generate a cumulative activity image; wherein the Monte Carlo is executed on a cumulative activity image to generate an absorbed dose image. 7. The method of claim 1, wherein the integrating is done analytically on a collection of data points represented by an equation. 8. The method of claim 1, wherein the integrating is done numerically on a collection of data points. | THE JOHNS HOPKINS UNIVERSITY | A61B005/05 A61N005/10 A61B006/00 A61B006/03
US09392962 | B2 | 2016-07-19 | Prediction of breathing signal and determining non-periodicity of breathing using signal-phase histogram | 2011-04-01 | A method of processing breathing signals of a subject includes obtaining breathing signals of a subject, obtaining a signal-phase histogram using the breathing signals, wherein the signal-phase histogram comprises a plurality of data points, each of the data points having at least a phase value and a signal value, determining a reference value using at least some of the plurality of data points from the signal-phase histogram, determining whether a difference between the reference value and a signal value that is associated with a current respiratory cycle exceeds a threshold, and generating an output when the difference exceeds the threshold. A method of predicting breathing signal is also provided. | 1. A method of processing breathing signals of a subject, comprising: obtaining breathing signals of a subject using a breathing monitoring device;obtaining a signal-phase histogram using the breathing signals, wherein the signal-phase histogram comprises a plurality of data points, each of the data points having at least a phase value and a signal value;determining, by a processing unit, a first reference value using at least some of the plurality of data points from the signal-phase histogram;determining, by the processing unit, a difference between the first reference value and a signal value that is associated with a current respiratory cycle;predicting, by the processing unit, a future signal value by: determining, by the processing unit, a second reference value using at least some of the data points in the histogram corresponding with a future phase value, and adding the difference and the second reference value to predict the future signal value; andproviding, by the processing unit,a control signal to a controller for controlling a component of a radiation system based at least in part on the future signal value that is predicted by the processing unit. 2. The method of claim 1, wherein at least one of the first reference value and the second reference value comprises an average value. 3. The method of claim 1, wherein at least one of the first reference value and the second reference value comprises a median value. 4. The method of claim 1, wherein the output is generated for indicating non-periodicity of a breathing of the subject. 5. The method of claim 1, wherein the signal value that is associated with a current respiratory cycle comprises a current signal value. 6. The method of claim 1, further comprising updating the signal-phase histogram by disregarding one or more of the signal values that are older than a prescribed period. 7. A method of processing breathing signals of a subject, comprising: obtaining breathing signals of a subject using a breathing monitoring device;determining a signal-phase histogram using the breathing signals, wherein the signal-phase histogram comprises a plurality of data points, each of the data points having at least a phase value and a signal value;obtaining, by a processing unit, a current signal value that is associated with a current time instant in a respiratory cycle;obtaining, by the processing unit, a future phase value;predicting, by the processing unit, a future signal value, wherein the act of predicting the future signal value comprises determining a delta value representing a difference between the current signal value and a reference signal associated with the signal-phase histogram, and applying the delta value for the future phase value to predict the future signal value; andproviding a control signal to a controller for controlling a component of a radiation system based at least in part on the future signal value that is predicted by the processing unit. 8. The method of cla... | VARIAN MEDICAL SYSTEMS, INC. | A61B005/08 A61B005/11 A61B005/113 A61B006/02 A61N005/10 A61B005/00 A61B006/00 G06F019/00 A61B006/03
US09386945 | B2 | 2016-07-12 | Blood lancing device | 2012-09-14 | A blood lancing device includes a housing unit and a cap. When the cap is disposed at an initial position, a second drive element is blocked by a first drive element from forward movement relative to the first drive element. When the cap is moved from the initial position to a retracted position, the first drive element pushes the second drive element so that the second drive element is deviated from the first drive element when a holder holding a lancet is moved to a trigger position, thereby allowing for a high speed movement of the holder from the trigger position to a pricking position by virtue of biasing action of a first biasing member. | 1. A blood lancing device adapted for pricking a person's skin to obtain a drop of blood, said blood lancing device comprising: a housing unit including a housing body and a positioning portion that is disposed in said housing body, said housing body having a front end section and a rear end section that is opposite to said front end section along an axis;a cap projecting forwardly from said housing unit, and movable relative to said housing body along the axis between an initial position and a retracted position, said cap having a front end that is disposed outwardly of said housing unit, that is adapted to be in contact with the skin, and that has an opening;a lancet;a holder disposed in said housing unit between said cap and said positioning portion of said housing unit, holding said lancet, and movable along the axis relative to said housing unit between a pricking position whereat said lancet extends outwardly from said opening of said cap, and a trigger position whereat said lancet as a whole is disposed in said housing unit;a first biasing member disposed between said holder and said positioning portion of said housing unit for biasing said holder to move along the axis away from said positioning portion of said housing unit; anda transmission assembly including a first drive element that is driven to move along the axis relative to said housing unit by said cap, and at least one second drive element that is aligned with said first drive element in the direction of the axis and that has an end connected to said holder such that, when said cap is moved from the initial position toward the retracted position, said second drive element is blocked by said first drive element from forward movement to maintain relative positions of said holder and said first drive element so that said first drive element pushes said holder toward the trigger position and that said second drive element is deviated from said first drive element when said holder reaches said trigger position, thereby allowing for a high speed movement of said holder from the trigger position to the pricking position by virtue of biasing action of said first biasing member,wherein said housing unit further includes an end piece connected to said front end section of said housing body and disposed around said cap, said front end section of said housing body having a stop surface that faces said cap,wherein said blood lancing device further comprises a safety switch that includes a flexible rod connected to and co-movable with said cap and abutting against said stop surface so as to prevent movement of said cap from the initial position to the retracted position, and a pressing lever disposed on said end piece and operable to push said flexible rod to deviate from said stop surface, thereby allowing the movement of said cap from the initial position toward the retracted position. 2. The blood lancing device as claimed in claim 1, further comprising a second biasing member disposed be... | Bionime Corporation | A61B017/32 A61B005/15 A61B005/151
US10130159 | B2 | 2018-11-20 | Automatic skin care device and method | 2015-06-30 | A method provided for automatic skin care applied in an automatic skin care device capable of communicating with a cloud sever includes the following steps. An image of a skin of the user is captured and converted into a medical image. The medical image is transmitted to the cloud server, allowing an authorized user of the cloud server to analyze the medical image to determine a state of the skin of the user and determine a skin care suggestion corresponding to the determined state of the skin. The determined state of the skin and the determined skin care suggestion is obtained. The skin is cleaned and/or maintained according to the determined skin care suggestion. | 1. An automatic skin care device capable of communicating with a cloud server, the automatic skin care device comprising: a first light source configured to emit a first polarized light;a second light source configured to emit a second polarized light, a polarization direction of the first polarized light being different from a polarization direction of the second polarized light;a camera configured to capture an image of a skin of a user under irradiation of the first polarized light and the second polarized light;a transmission interface; anda processor configured to obtain the captured image from the camera, convert the obtained image into a medical image, and transmit the medical image via the transmission interface to the cloud server, allowing an authorized user of the cloud server to analyze the medical image to determine a state of the skin of the user and determine a skin care suggestion corresponding to the determined state of the skin;the processor further configured to obtain the determined state of the skin and the determined skin care suggestion from the cloud server, and clean the skin of the user according to the determined skin care suggestion. 2. The automatic skin care device of claim 1, wherein the polarization direction of the first polarized light is parallel to an imaging plane of an image senor in the camera; the polarization direction of the second polarized light is perpendicular to the imaging plane of the image senor in the camera; the medical image comprises an physiological information of a density of the red blood cells gathering on a surface of the skin. 3. The automatic skin care device of claim 1, further comprising an ultrasonic cleaning unit and a plurality of cleaning cosmetic boxes, wherein the cleaning cosmetic boxes are connected to the ultrasonic cleaning unit and configured to receive different cleansing cosmetics; when automatic skin care device receives the determined state of the skin and the determined skin care suggestion from the cloud server, the processor is configured to control the ultrasonic cleaning unit to obtain cleansing cosmetics from the corresponding cleaning cosmetic boxes, and clean the skin of the user by emitting ultrasound and spraying the obtained cleansing cosmetics towards the skin. 4. The automatic skin care device of claim 3, further comprising a storage unit configured to store a relationship between different keywords and skin-care formulations, wherein the processor is further configured to identify keywords comprised in the determined skin care suggestion, determine a skin-care formulation corresponding to the identified keywords according to the stored relationship, and generate a control command according to the determined skin-care formulation; the control command is configured to control the ultrasonic cleaning unit to obtain cosmetics from the corresponding cleaning cosmetic boxes. 5. The automatic skin care device of claim 4, further comprising a plurality of indi... | Shenzhen Airdrawing Technology Service Co., Ltd | A61B005/00 A45D044/00
US09380947 | B2 | 2016-07-05 | Method and system for monitoring hemodynamics | 2012-07-25 | A system for monitoring hemodynamics of a subject is disclosed. The system comprises: a signal generating system configured for providing at least an output electric signal and transmitting the output signal to an organ of the subject. The system also comprises a demodulation system configured for receiving an input electrical signal sensed from the organ responsively to the output electric signal, and for modulating the input signal using the output signal to provide an in-phase component and a quadrature component of the input signal. The system also comprises a processing system configured for monitoring the hemodynamics based on the in-phase and the quadrature components. | 1. A system for monitoring hemodynamics of a subject, comprising: a signal generating system configured for providing at least an output electric signal and transmitting said output signal to an organ of the subject;a demodulation system configured for receiving an input electrical signal sensed from the organ responsively to said output electric signal, and for modulating said input signal using said output signal to provide an in-phase component and a quadrature component of said input signal;a processing system configured combine said in-phase component with said quadrature component thereby to generate a hybrid signal, and for monitoring the hemodynamics based at least in part on said hybrid signal wherein said hybrid signal comprises a linear combination of said components. 2. The system according to claim 1, wherein said signal generating system is configured for providing a first output electric signal and a second output electric signal, and transmitting each of said output signals to a separate part of the organ; and wherein said demodulation system is configured for receiving an input electrical signal sensed from each part of the organ responsively to a respective output electric signal, and for modulating signals to provide an in-phase component and a quadrature component of each of said input signals. 3. The system according to claim 2, wherein said first and said second output electric signals are dependent electrical signals. 4. The system according to claim 2, wherein said first and said second output electric signals are independent electrical signals. 5. The system according to claim 2, wherein said processing system is configured to combine, for each input signal, a respective in-phase component with a respective quadrature component thereby to generate a hybrid signal corresponding to said input signal, and wherein said monitoring is based at least in part on said hybrid signals. 6. The system according to claim 5, wherein said processing system is configured to combine said hybrid signals, thereby to provide a combined hybrid signal, and wherein said monitoring is based at least in part on said combined hybrid signals. 7. The system according to claim 6, wherein said processing system is configured to asses, based on said combined hybrid signal, at least one property selected from the group consisting of stroke volume (SV), cardiac output (CO), ventricular ejection time (VET), cardiac index (CI), thoracic fluid content (TFC), total peripheral resistance index (TPRI), blood vessel compliance, oxygen uptake efficiency slope (OUES), and a derivative of a phase component of said input signal. 8. The system according to claim 6, wherein said processing system is configured to estimate exercise capacity of the subject based on said combined hybrid signal. 9. The system according to claim 6, wherein said processing system is configured to identify sleep apnea events based on said combined hybrid signal. 10. The system accor... | Cheetah Medical, Inc. | A61B005/02 A61B005/029 A61B005/00 A61B005/0402 A61B005/053 A61B005/024
US09924914 | B2 | 2018-03-27 | X-ray recording system | 2016-01-22 | An x-ray recording system contains an x-ray emitter for generating a beam used for imaging, an imaging x-ray detector with a two-dimensional or three-dimensional recording geometry for determining the attenuation of the rays of the beam, a patient bearing and/or positioning device for a patient in a recording region of the x-ray recording system between the x-ray emitter and the x-ray detector. A time of flight (TOF) camera is arranged for establishing the contour of the patient and a computer with a memory and software stored therein is present, which computer unit is embodied, during operation, to generate a three-dimensional wire model of the patient with joint locations arranged therein from the contour of the patient recorded by the TOF camera and to simulate and display at least one anatomical structure scaled to the wire model. | 1. An x-ray recording system, comprising: an x-ray emitter for generating a beam used for imaging;an imaging x-ray detector with a two-dimensional or three-dimensional recording geometry for determining an attenuation of rays of the beam;a patient bearing and/or positioning device for a patient, in a recording region of the x-ray recording system between said x-ray emitter and said x-ray detector;at least one time-of-flight (TOF) camera for establishing a contour of the patient;a computer unit with a memory and software stored in said memory, said computer unit embodied, during operation, to generate a three-dimensional wire model of the patient with joint locations disposed therein from the contour of the patient recorded by said TOF camera and to simulate and display at least one virtual anatomical structure generated by statistical examination of the patient and scaled to the three-dimensional wire model; anda projection system for projecting the at least one virtual anatomical structure onto the patient situated on said patient bearing and/or positioning device. 2. The x-ray recording system according to claim 1, wherein the at least one anatomical structure is a structure selected from the group consisting of a skeleton, a venous and/or arterial structure, and an organ structure. 3. The x-ray recording system according to claim 1, wherein said software stored in said computer unit is embodied to set a patient positioning in an automated manner in accordance with the at least one anatomical structure on a basis of a predetermined recording region by setting said patient bearing and/or positioning device and/or setting location and position of said x-ray emitter and/or said x-ray detector relative to one another and to the patient. 4. The x-ray recording system according to claim 1, further comprising: a monitor; andan optical camera for depicting the patient on said monitor, wherein the software stored in said computer unit is embodied to superpose, on said monitor, the at least one anatomical structure with a representation of the patient. 5. The x-ray recording system according to claim 1, wherein the software stored in said computer unit is embodied to display the recording region to be irradiated by the beam. 6. The x-ray recording system according to claim 1, wherein the software stored in said computer unit is embodied to automatically align a spatial position of said x-ray emitter in accordance with regions of the at least one anatomical structure to be recorded. 7. The x-ray recording system according to claim 6, further comprising a table or database specifying an ideal alignment of said x-ray emitter relative to a region of the anatomical structure. 8. The x-ray recording system according to claim 1, wherein said TOF camera is part of a KINECT or XTION acquisition system. 9. The x-ray recording system according to claim 1, wherein said TOF camera is disposed next to said x-ray emitter or next to said x-ray detector. 10. The... | Siemens Aktiengesellschaft | A61B006/00 A61B006/08
US09636054 | B2 | 2017-05-02 | Attenuated total reflection spectroscopic analysis apparatus having device for measuring specimen contact area and method of operating the same | 2015-07-27 | An attenuated total reflection (ATR) spectroscopic analysis apparatus includes an ATR prism including: an upper surface that contacts a specimen, a lower surface facing the upper surface, a first surface that is slanted and connected to the upper surface and the lower surface, and a second surface that is slanted and connected to the upper surface and the lower surface and facing the first surface; a light source configured to emit a light towards the first surface of the ATR prism; a light receiver that is provided to face the lower surface of the ATR prism and configured to receive the light that is diffusely reflected and output from the lower surface and output an electrical signal based on the received light; and a computation processor configured to calculate a contact area of the specimen with the upper surface of the ATR prism in response to the electrical signal. | 1. An attenuated total reflection (ATR) spectroscopic analysis apparatus comprising: an ATR prism comprising: an upper surface that contacts a specimen,a lower surface facing the upper surface,a first surface that is slanted and connected to the upper surface and the lower surface, anda second surface that is slanted and connected to the upper surface and the lower surface and facing the first surface;a light source configured to emit a light towards the first surface of the ATR prism;a light receiver that is provided to face the lower surface of the ATR prism and configured to receive the light that is diffusely reflected and output from the lower surface and output an electrical signal based on the received light; anda computation processor configured to calculate a contact area of the specimen with the upper surface of the ATR prism in response to the electrical signal received by the light receiver. 2. The ATR spectroscopic analysis apparatus of claim 1, further comprising: another light source configured to emit another light towards the first surface of the ATR prism; andanother light receiver configured to receive the other light that is totally internally reflected, passed through the ATR prism, and output from the second surface and output an electrical signal based on the received light;wherein the computation processor is configured to calculate an analyte concentration of the specimen by using the electrical signal received by the another light receiver, and calculate an analyte concentration of the specimen per unit area by dividing the calculated analyte concentration with the contact area of the specimen with the ATR prism. 3. The ATR spectroscopic analysis apparatus of claim 2, wherein the light source is a light-emitting device or a laser diode configured to emit the light having a shorter wavelength than a wavelength of the another light. 4. The ATR spectroscopic analysis apparatus of claim 1, wherein the light receiver is configured to calculate an image according to the contact area of the specimen that is in contact with the upper surface of the ATR prism by receiving the light. 5. The ATR spectroscopic analysis apparatus of claim 4, wherein the light receiver is a photodiode array or a charge-coupled device (CCD). 6. An ATR spectroscopic analysis apparatus comprising: an ATR prism comprising: an upper surface that contacts a specimen,a lower surface facing the upper surface,a first surface that is slanted and connected to the upper surface and the lower surface, anda second surface that is slanted and connected to the upper surface and the lower surface and facing the first surface;a mask that is provided on the upper surface of the ATR prism and has an opening;a light source configured to emit a light towards the first surface of the ATR prism;a light receiver configured to receive the light that is output from the second surface by being totally internally reflected and passed through the ATR prism and output an elect... | SAMSUNG ELECTRONICS CO., LTD. | G01N021/55 A61B005/1455 G01N021/552 A61B005/00
US20160199665 | A1 | 2016-07-14 | TREATMENT OF WOUNDS USING ELECTROMAGNETIC RADIATION | 2015-01-08 | This invention provides methods for treating wounds using localized electromagnetic radiation directed at excitable tissues, including affected tissues, nerves, muscles, and blood vessels. By controlling the wavelength, the wavelength bandwidth, pulse duration, intensity, pulse frequency, and/or variations of those characteristics over time, and by selecting sites of exposure to electromagnetic radiation, improvements in the function of the different tissues and organs can be provided. Responses can be monitored by using visible and nonvisible characteristics of wounds. Changes in wound characteristics can become more visible under RGB and blue light wavelengths. | 1. A method for treating a wound in a mammal comprising of the steps: exposing a tissue associated with a skin or oral wound to localized electromagnetic radiation having a central wavelength in the wavelength range of about 300 nm to about 1100 nm, a bandwidth within the wavelength range, and a controlled wavelength continuously varying over time;said treating resulting in improved healing of the wound. 2. The method of claim 1, where said wound is of a hand. 3. The method of claim 1, where said wound is of a foot. 4. The method of claim 1, where said wound is of a surgical site. 5. The method of claim 1, said wound being associated with cellulitis. 6. The method of claim 1, where said wound is monitored or recorded using black and white, color, or infrared photography or videography to observe characteristics at different wavelengths. 7. The method of claim 1, further comprising use of electromagnetic radiation having a controlled variable selected from the group consisting of: (i) pulse duration;(ii) pulse frequency variation over time;(iii) bandwidth;(iv) intensity; and(v) intensity variation over time. 8. The method of claim 1, where the central wavelength is within the blue-green wavelength range of about 400 nm to about 570 nm. 9. The method of claim 1, where the central wavelength is within the yellow-red wavelength range of about 570 nm to about 700 nm. 10. The method of claim 1, said treatment is in the wavelength range of about 300 nm to about 1100 nm, and said wound is observed using visible wavelengths. 11. The method of claim 10, said observing is carried out by separating an image of said wound into separate color channels. 12. The method of claim 11, said channels being Red, Green, and Blue (RGB). 13. The method of claim 12, said channel being Green wavelength about 490 nm to about 550 nm. 14. The method of claim 12, said channel being Blue having wavelengths in the range of about 400 nm to about 490 nm. 15. The method of claim 1, where said wound is monitored or recorded by a Doppler flow measuring device or imager. 16. The method of claim 1, where the localized treatment includes the entire body. 17. The method of claim 17, said continuous variation of wavelength over time being between about 1 nm/sec to about 100 nm/sec. 18. The method of claim 10, said wound is observed using visible wavelengths of about 400 nm to about 700 nm. |  | A61N005/06 A61B005/00
US10010292 | B2 | 2018-07-03 | Measuring apparatus and measuring method | 2016-01-15 | An apparatus and a method for measuring a respiration-induced blood pressure fluctuation are provided. A blood pressure calculating section calculates a pulse pressure of a subject. A pulse wave measuring section measures a pulse wave of the subject. A respiration-induced fluctuation calculating section calculates the respiration-induced blood pressure fluctuation of the subject as a pressure value, based on the pulse pressure and a fluctuation and an amplitude of the pulse wave in a given time period. | 1. A measuring apparatus comprising: a blood pressure calculating section configured to calculate a pulse pressure of a subject;a pulse wave measuring section configured to measure a pulse wave of the subject;a respiration-induced fluctuation calculating section configured to: calculate a respiration-induced blood pressure fluctuation of the subject as a pressure value, based on the pulse pressure and a fluctuation and an amplitude of the pulse wave in a given time period,calculate a ratio of the respiration-induced blood pressure fluctuation to the pulse pressure, based on a maximum value and a minimum value of the pulse wave in the given time period and the amplitude, in terms of pressure value, of a pulse in the pulse wave, andcalculate the respiration-induced blood pressure fluctuation by multiplying the pulse pressure by said ratio; anda display configured to display the respiration-induced blood pressure fluctuation and change a display effect when the respiration-induced blood pressure fluctuation contains an abnormal value. 2. The measuring apparatus according to claim 1, wherein the amplitude is an average or a median amplitude of pulses in the pulse wave in the given time period. 3. The measuring apparatus according to claim 1, wherein the given time period is one respiratory cycle of the subject. 4. The measuring apparatus according to claim 1, wherein the pulse wave measuring section is configured to measure the pulse wave in a state in which a portion of the subject is pressurized at a pressure equal to or higher than a pressure that is assumed to be higher than a venous pressure. 5. The measuring apparatus according to claim 1, wherein the blood pressure calculating section is configured to calculate the pulse pressure based on a systolic blood pressure and a diastolic blood pressure as detected by and acquired from a blood pressure cuff. 6. The measuring apparatus according to claim 1, wherein the blood pressure calculating section is configured to calculate the pulse pressure before the measurement of the pulse wave, andwherein the pulse wave measuring section is configured to measure the pulse wave consecutively after the calculation of the pulse pressure. 7. The measuring apparatus according to claim 1, wherein the pulse wave measuring section is configured to measure the pulse wave in a state in which a portion of the subject is pressurized at a pressure equal to lower than a diastolic blood pressure of the subject. 8. The measuring apparatus according to claim 1, wherein the pulse wave measuring section is configured to acquire the pulse wave from a pulse oximeter probe. 9. The measuring apparatus according to claim 8, wherein the pulse wave measuring section is configured to control the pulse oximeter probe to pressurize a portion of the subject only during an acquisition of the pulse wave. 10. A measuring method comprising: calculating a pulse pressure of a subject;measuring a pulse wave of the subject;calculating a... | NIHON KOHDEN CORPORATION | A61B005/022 A61B005/0295 A61B005/0205 A61B005/00 A61B005/021 A61B005/024
US09775560 | B2 | 2017-10-03 | Methods and apparatus for monitoring and encouraging health and fitness | 2016-03-16 | Methods and apparatus are provided for monitoring and encouraging health and fitness. In accordance with a first aspect, an apparatus is provided that is adapted to assist in weight loss and exercise. The apparatus comprises a personal digital assistant (PDA) having computer program code adapted to assist in at least one of calorie counting, meal selection, meal suggestion, weight monitoring, weight loss or gain monitoring, fat consumption monitoring, sugar consumption monitoring and salt consumption monitoring. The PDA also includes computer program code adapted to display historical data regarding at least one of calorie counting, meal selection, meal suggestion, weight monitoring, weight loss or gain monitoring, fat consumption monitoring, sugar consumption monitoring and salt consumption monitoring. Numerous other embodiments are provided, as are methods, systems and computer program products. | 1. A system comprising: a wearable monitor that monitors biometric information of a user as the user exercises, wherein the wearable monitor includes a wrist band and communicates biometric information wirelessly; andan application executable on a web-enabled, handheld electronic device associated with the user, the application including computer program code operative to direct the web-enabled, handheld electronic device to: receive biometric information measured by the wearable monitor worn by the user as the user exercises;communicate exercise level information determined from the received biometric information to a remotely-located server;communicate geographic information about the user to the remotely-located server;receive input from the user indicating a diet and exercise goal;provide the diet and exercise goal to the remotely-located server;obtain product information for a product determined by the remotely-located server to be consistent with the diet and exercise goal, such determination being based on the exercise level information provided to the remotely-located server; andpresent the product information to the user on the web-enabled, handheld electronic device as being consistent with the diet and exercise goal. 2. The system of claim 1 wherein the application executable on the web-enabled, handheld electronic device includes computer program code that facilitates purchase of the product by the user. 3. The system of claim 1 wherein the application executable on the web-enabled, handheld electronic device includes computer program code that directs the web-enabled, handheld electronic device to communicate food intake information to the remotely-located server. 4. The system of claim 3 wherein the application executable on the web-enabled, handheld electronic device includes computer program code that directs the web-enabled, handheld electronic device to monitor food intake information of the user. 5. The system of claim 1 wherein the application executable on the web-enabled, handheld electronic device includes computer program code that directs the web-enabled, handheld electronic device to provide inspirational messages to the user during exercise. 6. The system of claim 1 wherein the application executable on the web-enabled, handheld electronic device includes computer program code that directs the web-enabled, handheld electronic device to provide inspirational messages to the user prior to meal time. 7. The system of claim 1 wherein the application executable on the web-enabled, handheld electronic device includes computer program code that directs the web-enabled, handheld electronic device to provide inspirational messages to the user automatically. 8. The system of claim 1 wherein the application executable on the web-enabled, handheld electronic device includes computer program code that provides a video game and uses monitored exercise level information to affect the video game. 9. A system comprising: a weara... | - | A63B024/00 A61B005/00 G06F019/00 G06Q010/08 G06Q030/06 G09B019/00 G09B005/00 A61B005/11 G09B005/02
US10542936 | B2 | 2020-01-28 | Carrier system for an object worn on the body and method of production | 2016-04-07 | The invention relates to a carrier system for an object worn on the body, comprising a flexible carrier plaster, which has a flat carrier layer and an adhesive layer, applied to the lower face of said carrier layer, which adhesive layer adheres to the skin of a body part when pressed thereon, the adhesive layer consisting of a pressure-sensitive adhesive, and further comprising, on the upper face of the carrier layer facing away from the skin, a rigid mounting platform. According to this disclosure, a joining region of the mounting platform is permanently joined to the upper face of the carrier layer via a structural adhesive connection that consists of a structural adhesive. | 1. A carrier system for a medical instrument worn on the body, comprising: a flexible carrier ply comprising a microperforated thermoplastic foil, the microperforations being formed on the lower side of the carrier ply which faces the skin and at least some of the microperforations being conically shaped and arranged with the wider end of the perforations facing the skin;the carrier ply having on a lower side thereof an adhesive layer comprising a pressure sensitive adhesive that adheres to the skin of a body part by contact pressure, the adhesive layer having a pressure sensitive adhesive application of 80 to 120 g/m2, wherein the microperforations are located on an adhesive covered area of the lower side of the carrier ply; andan assembly platform arranged on an upper side of the carrier ply, wherein the upper side of the carrier ply faces and is attached flatly to a lower joining surface of the assembly platform in a joining region, wherein the joining region is firmly connected to the upper side of the carrier ply via a structural adhesive. 2. The carrier system as claimed in claim 1, wherein the assembly platform has at least one aperture configured for access to the skin. 3. The carrier system of claim 2, wherein the at least one aperture extends through the flexible carrier ply. 4. The carrier system as claimed in claim 1, wherein the carrier ply further comprises a removable release liner. 5. The carrier system as claimed in claim 4, wherein the release liner comprises a projecting tab. 6. The carrier system as claimed in claim 1, wherein the carrier ply has a maximum elastic modulus of less than 10 N/mm2. 7. The carrier system as claimed in claim 6, wherein the carrier ply has a maximum elastic modulus of less than 5 N/mm2. 8. The carrier system as claimed in claim 1, wherein the adhesive layer has a pressure sensitive adhesive application of 100 to 110 g/m2. 9. The carrier system as claimed in claim 1, wherein the adhesive layer is formed by a pressure sensitive adhesive based on acrylate, silicone, rubber, thermoplastic elastomer, hydrogel, polyurethane, polysiloxane, vinyl acetate or mixtures thereof. 10. The carrier system as claimed in claim 1, wherein the carrier ply and/or the adhesive layer has an MVTR value of more than 400 g/m2 of water vapor permeability in 24 h. 11. The carrier system as claimed in claim 1, wherein the structural adhesive includes cyanoacrylate, epoxy or polyurethane. 12. The carrier system as claimed in claim 1, wherein the pressure sensitive adhesive and the structural adhesive have a biocompatible composition. 13. The carrier system as claimed in claim 1, wherein the assembly platform is formed by a plastic molding. 14. The carrier system as claimed in claim 13, wherein the assembly platform is formed of polycarbonate. 15. The carrier system of claim 1, wherein the microperforations are wider on the lower side of the carrier ply. 16. The carrier system of claim 1, wherein the microperforatio... | Roche Diabetes Care, Inc. | A61B005/00 A61M025/02 A61L024/04 A61L024/06 B29C065/48 A61M005/142 B29L031/00
US20160206218 | A1 | 2016-07-21 | Biological Tissue Diagnosis Apparatus and Method | 2014-08-21 | The present invention relates to a biological tissue diagnosis apparatus, which comprises: at least one lighting control unit for irradiating a contrast agent excitation energy on at least one tissue of interest within a living body in which an imaging contrast agent has been injected; at least one inspection unit for imaging an energy radiated from the at least one tissue of interest; and a determination unit for determining, on the basis of the image data imaged by the at least one inspection unit, whether a tube or perfusion of the at least one tissue of interest is abnormal. | 1. A biological tissue diagnostic apparatus, comprising: at least one lighting unit irradiating at least one tissue of interest in-vivo with a contrast agent administered thereto with contrast agent excitation energy;at least one inspection unit detecting energy emitted from the at least one tissue of interest; anda determination unit determining abnormality of vessels or perfusion of the at least one tissue of interest based on image data detected by the at least one inspection unit. 2. The biological tissue diagnostic apparatus according to claim 1, wherein the determination unit comprises: a pattern processor patterning a change of the image data over time;a characteristic value calculator calculating at least one characteristic value based on patterned data; anda diagnostic unit diagnosing abnormality of vessels or perfusion of the at least one tissue of interest based on the at least one characteristic value or combinations thereof. 3. The biological tissue diagnostic apparatus according to claim 2, wherein the tissue of interest in-vivo comprises a plurality of tissues of interest, and the diagnostic unit further diagnoses an abnormal tissue of interest through comparison of characteristic values of the tissues of interest. 4. The biological tissue diagnostic apparatus according to claim 3, wherein, in diagnosis of an abnormal tissue of interest, the determination unit diagnoses a tissue of interest corresponding to a characteristic value departing from a preset normal distribution range of the characteristic values of the tissues of interest as an abnormal tissue of interest. 5. The biological tissue diagnostic apparatus according to claim 3, wherein when characteristic values for each tissue of interest are acquired from normal groups or abnormal groups of vessels or perfusion, a combination value of one or more characteristic values included in the normal groups or the abnormal groups allows the corresponding groups to be classified with a sensitivity and specificity of 80% or higher. 6. The biological tissue diagnostic apparatus according to claim 2, wherein the at least one characteristic value is obtained from a change of a specific physical value for a first time period in the tissue of interest obtained from the image data, and wherein the at least one characteristic value obtained for the first time period comprises at least one selected from among a period of time from a time point that the physical value is initially detected to a time point that the physical value reaches a maximum value; a slope with which the physical value increases or decreases for a specific period of time; a period of time for which the physical value is maintained at a reference value or more; a period of time from the time point that the physical value is initially detected to a time point before the physical value increases with a slope greater than or equal to a reference slope; and a period of time from a time point that the physical value starts... | Vieworks Co., Ltd. | A61B005/0275 A61B005/026 A61B005/00 A61B005/02
US10912463 | B2 | 2021-02-09 | Devices, systems, and methods for assessing a vessel | 2016-03-25 | Embodiments of the present disclosure are configured to assess the severity of a blockage in a vessel and, in particular, a stenosis in a blood vessel. In some particular embodiments, the devices, systems, and methods of the present disclosure are configured to assess the severity of a stenosis in the coronary arteries without the administration of a hyperemic agent. | 1. A system for evaluating a stenosis of a vessel of a patient, the system comprising: a pressure-sensing guide wire sized and shaped for introduction into the vessel of the patient, the pressure-sensing guide wire comprising a proximal portion, a distal portion, and a pressure monitoring element coupled to the distal portion;a processing unit in communication with the pressure-sensing guide wire and a pressure-sensing instrument, the processing unit configured to: receive proximal pressure measurements obtained by the pressure-sensing instrument during a cardiac cycle of the patient, wherein the proximal pressure measurements are obtained without application of a hyperemic agent to the patient;receive distal pressure measurements obtained by the pressure monitoring element of the pressure-sensing guide wire during the cardiac cycle of the patient, wherein the distal pressure measurements are obtained without the application of the hyperemic agent to the patient;select a diagnostic window within the cardiac cycle of the patient, wherein a starting point of the diagnostic window is determined based on at least one of the received proximal pressure measurements or the received distal pressure measurements and an ending point of the diagnostic window is determined based on at least one of the received proximal pressure measurements or the received distal pressure measurements such that the diagnostic window encompasses only a portion of the cardiac cycle of the patient;calculate a pressure ratio based on a plurality of distal pressure measurements obtained during the diagnostic window and a plurality of proximal pressure measurements obtained during the diagnostic window; andoutput, to a display in communication with the processing unit, the calculated pressure ratio for evaluating the stenosis of the vessel without a hyperemic physiological effect on the patient,wherein the pressure ratio is calculated as an average of the plurality of distal pressure measurements obtained during the diagnostic window divided by an average of the plurality of proximal pressure measurements obtained during the diagnostic window. 2. The system of claim 1, wherein the starting point of the diagnostic window is selected based on a peak pressure measurement of at least one of the received proximal pressure measurements or the received distal pressure measurements. 3. The system of claim 2, wherein the starting point of the diagnostic window is offset from the peak pressure measurement. 4. The system of claim 3, wherein the starting point of the diagnostic window is selected based on the peak pressure measurement of the received distal pressure measurements. 5. The system of claim 2, wherein the ending point of the diagnostic window is selected based on an end of the cardiac cycle. 6. The system of claim 5, wherein the ending point of the diagnostic window is offset from the end of the cardiac cycle. 7. The system of claim 1, wherein the pressure-sensing guide wire... | PHILIPS IMAGE GUIDED THERAPY CORPORATION MEDSOLVE LIMITED IMPERIAL COLLEGE OF SCIENCE, TECHNOLOGY AND MEDICINE | A61B005/02 A61B034/10 A61B005/00 A61B005/0215 A61B005/026 A61B005/021
US09390483 | B2 | 2016-07-12 | Processing method of pressure-sensitive light and shadow imaging system and formed footprint image | 2012-12-26 | The pressure-sensitive light and shadow imaging system is comprised of carrier medium (1), inductive surface (2), photo source (3), photocell (5) and imaging surface (6), wherein the said carrier medium (1) is set on the top of the pressure-sensitive light and shadow imaging system, and the lower end contacts with the inductive surface (2) whose lower end is closely integrated with upper surface of the photocell (5). The imaging surface (6) is set underneath the photocell (5). Texture substance (7) contacts the carrier medium (1), which can form the pressure-sensitive image. The image can reflect the pressure distribution of the substance and compression sequence. With the processing method of footprint image formed by such pressure-sensitive light and shadow imaging system, several single-frame footprint images are processed as a complete footprint image containing all footprint features, which can eliminate background noise. | 1. A pressure-sensitive light and shadow imaging system, including a carrier medium bearing pressure of a texture substance, a photocell, a light source, an inductive surface and an imaging surface, characterized in that the carrier medium is set as an uppermost layer of the pressure-sensitive light and shadow imaging system, the carrier medium is a plane substance comprising a synthetic fiber layer and an elastic composite layer; a lower surface of the carrier medium contacts with the inductive surface; the inductive surface is thicker than the elastic composite layer, a lower surface of the inductive surface closely contacts with an upper surface of the photocell; the imaging surface is set underneath the pressure-sensitive light and shadow imaging system, and the light source is set on at least one side of the photocell. 2. The pressure-sensitive light and shadow imaging system according to claim 1, characterized in that the texture substance is a sole, fingerprint or handwriting. 3. The pressure-sensitive light and shadow imaging system according to claim 1, characterized in that the synthetic fiber layer is one of or a combination of polypropylene, orlon, vinylon, nylon and dacron. 4. The pressure-sensitive light and shadow imaging system according to claim 1, characterized in that the elastic composite layer is made of elastic rubber, and the elastic rubber is one of or a combination of silica gel, natural rubber, polyurethane, polystyrene or polyolefin. 5. The pressure-sensitive light and shadow imaging system according to claim 1, characterized in that the inductive surface is a transparent film with a certain elasticity and thickness; a refractive index of said transparent film is similar to that of the photocell, and the transparent film reflects lights on the upper surface of the photocell and inducts pressure distribution of the texture substance at different locations. 6. The pressure-sensitive light and shadow imaging system according to claim 5, characterized in that the said inductive surface is an elastic rubber transparent film, and the elastic rubber is one of or a combination of silicone rubber, natural rubber, polyurethane, polystyrene or polyolefin, and the said polystyrene or polyolefin is SBS, SIS, SEBS, SEPS, EPR, NBR or IIR. 7. The pressure-sensitive light and shadow imaging system according to claim 6, characterized in that the tensile strength, elongation (%), bending strength and modulus of elasticity of the elastic rubber transparent film of the said inductive surface are 0.08 Mpa.about.18 Mpa, 150.about.700, 0.1-20 Mpa and less than 8 Mpa respectively. 8. The pressure-sensitive light and shadow imaging system according to claim 1, characterized in that the photocell is a plane optical body with a certain thickness, and the said light source is evenly set on at least one side of photocell. The light source is an LED white light source with color temperature of 6000K-7000K, and the imaging surface is a horizont... |  | G06K009/00 G06T005/00 A61B005/117 A43D001/08 G06K009/20 A43D001/02 G06K009/58 G06T011/00 H04N005/235 G06F003/041
US20160213305 | A1 | 2016-07-28 | Grayscale Thermographic Imaging | 2015-12-30 | Through the measurement and interpretation of the pixels of grayscale digital thermographic images of abnormalities of the skin and its subcutaneous tissue, early intervention and treatment of abnormalities of the skin and its subcutaneous tissue are possible, thereby assisting clinicians in making significant impacts on prevention and treatment. | 1. A method of detecting abnormalities in mammalian skin and subcutaneous tissue, said method comprising the steps of: providing a infrared imaging device; defining a first skin area on a mammal; acquiring a long-wave infrared image of said first skin area from said predetermined distance using said imaging device; defining a profile line within said skin area; defining a pixel value for a predetermined range of temperatures in said first skin area; and displaying a graph of pixel values along said line. 2. A method of detecting abnormalities in mammalian skin and subcutaneous tissue, said method comprising the steps of: providing a infrared imaging device; defining a first skin area on a mammal; acquiring a long-wave infrared image of said first skin area from said predetermined distance using said imaging device; defining a profile line within said first skin area; defining a pixel value for a predetermined range of temperatures in said first skin area; displaying a graph of pixel values along said line; defining a second skin area on a mammal; acquiring a long-wave infrared image of said second skin area from said predetermined distance using said imaging device; defining a profile line within said second skin area; defining a pixel value for a predetermined range of temperatures in said first skin area; displaying a graph of pixel values along said line; and graphically comparing said first pixel graph to said second pixel graph. |  | A61B005/00 G06T007/00
US20160203729 | A1 | 2016-07-14 | DYNAMIC INTERACTION SYSTEM AND METHOD | 2016-01-07 | A method and system are provided for dynamic user interaction. The method includes assessing input data, received from a user, that is used to determine a psychological state of the user. The method further includes determining a current psychological state of the user, using an application stored in non-transitory storage media, based on the input data, and determining possible courses of action for the user based on the determined current psychological state of the user. The method additionally includes presenting the current psychological state and the possible courses of action to the user through a physical interface. | 1. A method for dynamic user interaction, comprising: assessing input data, received from a user, that is used to determine a psychological state of the user;determining a current psychological state of the user, using an application stored in non-transitory storage media, based on the input data;determining possible courses of action for the user based on the determined current psychological state of the user; andpresenting the current psychological state and the possible courses of action to the user through a physical interface. 2. The method according to claim 1, wherein the current psychological state can change from one psychological state to a different psychological state. 3. The method according to claim 3, wherein the current psychological state is automatically extracted from Digital Behavior Change Interventions. 4. The method according to claim 1, wherein the physical interface includes a display. 5. The method according to claim 4, further comprising interacting with the user on the display using a visual avatar, wherein the visual avatar conveys synthesized emotions. 6. The method according to claim 1, wherein the physical interface includes a speaker. 7. The method according to claim 6, further comprising interacting with the user through the speaker using a voice interface, wherein the voice interface conveys synthesized emotions. 8. The method according to claim 1, wherein the input data comprises user answers to a questionnaire. 9. The method according to claim 1, wherein the input data comprises data collected from sensors. 10. The method according to claim 9, wherein the sensors comprise at least one biometric sensor. 11. The method according to claim 1, wherein the input data comprises data collected by applying analytic techniques to the user input data while interacting with Digital Behavior Change Interventions. 12. A system for dynamic user interaction, comprising: a user interface, coupled to a hardware processor, configured to receive input data from a user;a memory configured to store the received input data;a dynamic interaction module, coupled to the memory, configured to: assess the input data;determine a current psychological state of the user from the assessing of the input data; anddetermine possible courses of action for the user based on the determined current psychological state of the user; anda physical interface configured to present the current psychological state and the possible courses of action to the user. 13. The system according to claim 12, wherein the current psychological state can change from one psychological state to a different psychological state. 14. The system according to claim 12, wherein the dynamic interaction module is further configured to automatically extract the current psychological state from Digital Behavior Change Interventions. 15. The system according to claim 12, wherein the physical interface includes a display. 16. The system according to claim 15, wherein... |  | G09B011/00 A61B005/16 G09B005/06
US09904054 | B2 | 2018-02-27 | Headset with strain gauge expression recognition system | 2015-12-09 | A head-mounted display (HMD) device includes a plurality of deformation sensors attached to a liner formed around a periphery of a HMD, adopted for direct or indirect contact a user's face. The deformation sensors measure deformations of the liner caused by movement of an upper portion of a user's face when the user is wearing the HMD. The deformation sensors are strain gauges embedded in or otherwise coupled to the liner of the HMD. The sensors translate muscle movements of the upper face of the user to changes in the bending strain and radius of curvature on the surface of the strain gauges. The HMD includes a module that reconstructs and projects a facial animation model of the user based on signals from the deformation sensors while the HMD is in use by the user. | 1. A head-mounted display device comprising: a headset;a display panel for displaying a virtual environment, the display panel attached to the headset and positioned in front of a upper face part of the user;a liner formed around a periphery of the headset, the liner adapted for direct or indirect contact with an upper portion of a user's face and configured to change a shape in response to movements of the upper portion of the user's face; anda plurality of sensors attached along a plurality of locations of the liner that capture deformations of the liner caused by the movements of the upper portion of the user's face when the user is wearing the head-mounted display device, the deformations of the liner resulting in a degree of bending and a change in a radius of curvature associated with the plurality of sensors. 2. The head-mounted display device of claim 1, further comprising one or more cameras attached to the device and positioned to capture a lower portion of the user's face that is not occluded by the head-mounted display device. 3. The head-mounted display device of claim 1, wherein the plurality of sensors comprise strain gauges. 4. The head-mounted display device of claim 1, wherein the plurality of sensors comprise capacitive sensors. 5. The head-mounted display device of claim 1, wherein the plurality of sensors comprise inductive sensors. 6. The head-mounted display device of claim 1, wherein the plurality of sensors comprise electroencephalogram (EEG) sensors. 7. The head-mounted display device of claim 1, wherein the liner comprises foam. 8. A method of capturing facial performance of a user with a head-mounted display device, the method comprising: collecting deformation signals of a liner of the head-mounted display device using a plurality of sensors on a plurality of locations on the liner, wherein the liner is configured to change a shape in response to movements of an upper portion of a user's face when the user is wearing the head-mounted display device, and the deformation signals detect a degree of bending and a change in a radius of curvature associated with the plurality of sensors;generating a set of animation parameters by applying a model to the deformation signals; andinputting the generated animation parameters to a computer software system that drives a display panel of the head-mounted display device for projecting a facial animation model of the user's face to the display panel. 9. The method of claim 8, further comprising: collecting optical signals of a lower portion of the user's face, wherein the optical signals are obtained by one or more cameras attached to the head-mounted display device positioned in front of the lower portion of the user's face that is not occluded by the head-mounted display device; andgenerating the set of animation parameters by applying the model to the deformation signals and the optical signals. 10. The method of claim 8, wherein the facial animation model is a blendshap... | Oculus VR, LLC | G02B027/01 G06F003/01 A61B005/0478 A61B005/00
US10092192 | B2 | 2018-10-09 | Methods for generating multiple mismatched coded excitation signals | 2015-12-28 | The present disclosure provides systems and methods for imaging based on the generation and use of mismatched coded excitation signals. Cross-correlation properties of the received signal reveal the location and/or timing and/or properties of the source. The use of mismatched signals enables spatial and/or temporal and/or functional encoding of the transmitted signals. In some embodiments, high-speed imaging may be performed by employing mismatched codes for spatial and/or temporal encoding, and by employing a subset of transducer elements as transmitters, and another subset of elements as receivers. Various example embodiments of different types of mismatched codes are provided, including codes that employ multiple frequency chirps, codes that employ concatenated multi-frequency binary phase-coded waveforms, and chirped binary phase-coded waveforms. | 1. A method of performing encoded imaging using mismatched coded waveforms, the method comprising: a) transmitting coded imaging energy with one or more transmitter elements such that the coded imaging energy is directed onto an object to be imaged, wherein the coded imaging energy comprises a plurality of mismatched coded waveforms that are encoded with mismatched codes;b) receiving, with an array of receiver elements, secondary energy that is responsively generated, reflected or transmitted by the object, and thereby obtaining a set of received signals;c) calculating cross-correlations of the set of received signals with the plurality of mismatched coded waveforms, such that the cross-correlations isolate a contribution of each mismatched coded waveform to the set of received signals; andd) processing the cross-correlations to generate an image;wherein each coded mismatched waveform comprises a series of time divisions, each time division comprising a chirp;wherein the slope of each chirp, in each time division of each mismatched coded waveform, is unique; andwherein each mismatched coded waveform has an associated frequency range, such that the frequency ranges of the mismatched coded waveforms overlap at least in part. 2. The method according to claim 1 wherein the one or more transmitter elements are configured to generate coded optical excitation energy, and wherein the array of receiver elements are configured to receive acoustic energy, such that the image is a photoacoustic image. 3. The method according to claim 2 wherein the one or more transmitter elements and the array of receiver elements are components of a photoacoustic endoscope. 4. The method according to claim 1 wherein the one or more transmitter elements are a plurality of multiwavelength laser sources, and wherein the array of receiver elements are image elements (pixels) of an infrared camera, such that each chirped excitation results in an image which is a photothermal image, and wherein the number of such simultaneous photothermal images is the same as that of laser excitation wavelengths. 5. The method according to claim 1 wherein the frequency ranges of the mismatched coded waveforms are approximately equal. 6. The method according to claim 1 wherein the chirp of each time division of each mismatched coded waveform has an associated frequency range, such that the frequency ranges of the chirps within each mismatched coded waveform overlap at least in part. 7. The method according to claim 6 wherein the frequency ranges of the chirps within at least one mismatched coded waveform are approximately equal. 8. The method according to claim 7 wherein the duration of the time divisions within the at least one mismatched coded waveform are different. 9. The method according to claim 1 wherein the mismatched coded waveforms have equal time durations. 10. The method according to claim 1 wherein the one or more transmitter elements are a single transmitter element, and wh... | - | A61B005/00 G01S015/89 A61B005/05 A61B005/055 A61B008/00 A61B008/12 A61B008/08
US10188312 | B2 | 2019-01-29 | Detecting head device for capacitively measuring an acupuncture point frequency of a human body | 2016-01-12 | The present invention provides a detecting head device for capacitively measuring an acupuncture point frequency of a human body, comprising: an internal oscillator, which generates a predetermined oscillation frequency; an electronic counter, which is connected to the internal oscillator and calculates an internal oscillation frequency; and an external interrupt security routine (ISR), which is connected to the counting module and calculates, in combination with the internal oscillation frequency, a frequency F2 of the contacted acupuncture point of the human body. | 1. A detecting head device for capacitively measuring an acupuncture point frequency of a human body, comprising: a contact head, which comprises a first terminal (1,1′) that contacts with an acupuncture point (P2) of the human body to obtain a capacitance value CH of the acupuncture point (P2) and a second, terminal (2,2′) that is grounded;an internal oscillator, which comprises an inductor L1 and a capacitor C2, and is configured to generate oscillations of a predetermined internal oscillation frequency F1 when the contact head does not contact the acupuncture point (P2) of the human body, and to generate oscillations of an oscillation frequency F2 when the contact head contacts the acupuncture point (P2) of the human body;an electronic counter, which is connected to the internal oscillator and is configured to calculate the internal oscillation frequency F1; andan external interrupt service routine (ISR), being connected to the electronic counter, in which when the contact head contacts with the acupuncture point (P2) of the human body, the external ISR-receives an acupuncture point frequency signal of the contacted human body and calculates, in combination with the internal oscillator producing the oscillation, a frequency F2 of the contacted acupuncture point of the human body based on the capacitance value CH of the acupuncture point (P2) of the human body as well as an inductance value of the inductor L1 and a capacitance value of the capacitor C1 of the internal oscillator, using mathematical formulas shown as follows:F⁢⁢1=12⁢L⁢⁢1×C⁢⁢2,andF⁢⁢2=12⁢L⁢⁢1×(C⁢⁢2+CH)wherein the inductor L1 and the capacitor C2 are oscillatory elements of the internal oscillator. 2. The detecting head device of claim 1, which further comprises a human body contacting sensor, which is connected to the external ISR and is configured to generate a trigger signal when contacting with the human body to activate the electronic counter to start counting and calculating via the external ISR module. 3. The detecting head device of claim 1, wherein the internal oscillation frequency F1 is 700 KHZ±5%, and the oscillation frequency F2 is in a range from 400 KHz to 700 KHz. 4. The detecting head device of claim 1, wherein the external (ISR) further comprises an alarm component which generates an alarm signal when a difference of the internal oscillation frequency F1 and the oscillation frequency F2 above 500 Hz is detected. 5. The detecting head device of claim 3, which further comprises an analysis component which is connected to the electronic counter, and is configured to divide the range of the oscillation frequency F2 into 200 equal parts and is configured to analyze according to a measured value of the oscillation frequency F2 of the human body depending upon which equal part the measured value of the oscillation frequency F2 falls within. 6. The detecting head device of claim 1, wherein the internal oscillator, the electronic counter, and the external (ISR) are i... | - | A61B005/053
US09393076 | B2 | 2016-07-19 | Insertable device and system for minimal access procedure | 2013-11-06 | The present invention provides a system and single or multi-functional element device that can be inserted and temporarily placed or implanted into a structure having a lumen or hollow space, such as a subject's abdominal cavity to provide therewith access to the site of interest in connection with minimally invasive surgical procedures. The insertable device may be configured such that the functional elements have various degrees of freedom of movement with respect to orienting the functional elements or elements to provide access to the site from multiple and different orientations/perspectives as the procedure dictates, e.g., to provide multiple selectable views of the site, and may provide a stereoscopic view of the site of interest. | 1. A system for minimally-invasive surgical procedures within an operative space of a patient, the system comprising: a) at least one device, insertable into the operative space, the insertable device comprising: i) an elongate body having a longitudinal first axis, adapted and configured so as to be fully insertable into the operative space, the body comprising a first body portion, substantially coaxial with the first axis, and a second body portion substantially coaxial with the first axis, axially rotatably connected to the first body portion, permitting relative rotation between the first and second body portions about the first axis;ii) a first actuator provided in the body, adapted and configured to effect rotational movement of the first body portion with respect to the second body portion;iii) a camera mounted to the first body portion for rotation about a second axis, substantially transverse to the first axis; andiv) a second actuator provided in the body, adapted and configured to effect rotation of the camera about the second axis; andb) a driving device communicatively connected to the insertable device, the driving device comprising: i) at least one controller that provides a driving signal to at least one of the first and second actuators to control movement of the camera; andii) an image tracking module for tracking movement of at least one object in a field of view of the camera, wherein the controller controls movement of the camera based on signals from the image tracking module such that the camera is adapted and configured to move based on the movement of the at least one object. 2. The system of claim 1, wherein the controller controls movement of the camera so as to maintain the at least one object within a field of view of the camera. 3. The system of claim 1, wherein the image tracking module is adapted and configured to track movement of a user-identified object. 4. The system of claim 1, wherein the tracking module: receives a first set of image data of a site of interest including a representation of the at least one object;receives tracking instruction regarding the at least one object;receives a second set of image data; andtracks movement of the at least one object based on differences between the first set of image data and the second set of image data. 5. The system of claim 4, wherein the tracking module tracks the at least one object based on RGB color components, color centroid, gray-level regions, geometric features, texture, edges, corners, curvature, size, orientation, area, motion, or fiducial markers, or by optical flow, automatic vergence, triangulation or probability algorithms. 6. The system of claim 1, wherein the camera is adapted and configured for repeated retraction into and extraction from the body of the insertable device by way of control of at least one of the first and second actuators. 7. The system of claim 1, wherein the controller autonomously controls movement of the camera based o... | THE TRUSTEES OF COLUMBIA UNIVERSITY IN THE CITY OF NEW YORK | A61B001/06 A61B019/00 A61B001/00 A61B001/04 A61B001/313 A61B005/00 A61B017/00 A61B017/32 A61B018/20
US10617397 | B2 | 2020-04-14 | Sample capture and transport unit | 2014-08-22 | A sample capture and transport unit comprises a housing defining a substrate chamber for containing a sample-capture substrate. The housing comprises at least a first part and a second part which are movable relative to one another ⋅ i) from a first closed configuration in which the substrate chamber is inaccessible; ⋅ ii) to a first open configuration in which access to the substrate chamber is enabled to allow capturing of a skin-print on a sample-capture substrate contained within the substrate chamber; and subsequently ⋅ iii) into a second closed configuration in which the substrate chamber is again inaccessible. The unit further comprises a retaining mechanism for retaining it in the second closed configuration. The retaining mechanism is disablable to permit movement of the unit out of the second closed configuration. A sample can be obtained at a first location, secured for transport and analysed at a second location. | 1. A sample capture and transport unit for use with a sample-capture substrate, the sample capture and transport unit comprising a housing defining a substrate chamber for containing a sample-capture substrate, the housing comprising at least a first part and a second part which are movable relative to one another i) from a first closed configuration in which the substrate chamber is inaccessible;ii) to a first open configuration in which access to the substrate chamber is enabled to allow capturing of a skin-print on a sample-capture substrate contained within the substrate chamber; and subsequentlyiii) into a second closed configuration, different from the first closed configuration, in which the substrate chamber is again inaccessible;wherein the sample capture and transport unit further comprises a retaining mechanism for retaining the sample capture and transport unit in the second closed configuration wherein the retaining mechanism is disablable to permit movement of the sample capture and transport unit out of the second closed configuration,wherein the sample capture and transport unit further comprises a tamper evident feature that prevents access to the retaining mechanism,wherein access to the retaining mechanism for disabling the retaining mechanism is available only by triggering the tamper evident feature,wherein the retaining mechanism comprises a biasing member and a detent into which the biasing member is received in the second closed position,wherein the first part of the housing comprises the biasing member and the second part of the housing comprises the detent,wherein the second part of the housing comprises a channel arrangement,wherein the biasing member of the first part of the housing comprises a first pin retained within the channel arrangement,wherein the channel arrangement comprises a bifurcated channel arrangement having: a first part comprising a common channel; anda second part comprising a primary channel and a secondary channel, the primary channel and the secondary channel being substantially parallel, andwherein: in the first closed configuration the pin is located in the primary channel;in the first open configuration the pin is located in the common channel; andin the second closed configuration the pin is located in the secondary channel. 2. The sample capture and transport unit of claim 1 wherein access to the retaining mechanism for disabling the retaining mechanism is restricted. 3. The sample capture and transport unit of claim 1 further comprising a non-return feature which prevents movement from the first open configuration to the first closed configuration. 4. The sample capture and transport unit of claim 1 further comprising a second open configuration accessible only by disabling the retaining mechanism. 5. The sample capture and transport unit of claim 1 wherein the tamper evident feature comprises a frangible element having an undamaged initial configuration in which the retaining mechanism ... | INTELLIGENT FINGERPRINTING LIMITED | A61B010/00 A61B010/02 A61B005/1172 B01L003/00 A61B005/145 A61B005/00
US09386522 | B2 | 2016-07-05 | Systems and methods for processing and transmitting sensor data | 2012-09-21 | Systems and methods for processing, transmitting and displaying data received from an analyte sensor, such as a glucose sensor, are provided. The data can be displayed on a hand-held display device having a display such as a key fob device including a user interface, such as an LCD and one or more buttons that allows a user to view data, and a physical connector, such as USB port. | 1. A method for transmitting data between a first communication device associated with an analyte sensor and a primary communication device and a secondary communication device configured to provide user access to analyte values and/or information derived from analyte values, comprising: establishing a communication channel between a secondary communication device and a first communication device during a transmission time window of a sensor session;determining whether a primary communication device has previously been in communication with the first communication device during the sensor session; andrejecting requests for data or commands sent by the secondary communication device to the first communication device if the primary communication device has not been in communication with the first device during the sensor session; wherein the first communication device comprises a sensor electronics module, the sensor electronics module configured to electronically couple to an analyte sensor and to generate an analyte data stream using the analyte sensor, and wherein the sensor session is defined as a period of time the analyte sensor is in use. 2. The method of claim 1, wherein the communication between the primary communication device and the first communication device comprises control information for initiating a sensor session. 3. The method of claim 1, wherein the period of time the analyte sensor is in use starts at the time the analyte sensor is implanted in a host or at the time the sensor electronics is connected to the sensor housing, and ends at the time the analyte sensor is removed from the host or at the time the sensor electronics module is removed from the sensor housing. 4. A method of transmitting data between a first communication device associated with an analyte sensor and a primary communication device and a secondary communication device, each of the primary communication device and the secondary communication device configured to provide user access to analyte values and/or information derived from analyte values, comprising: determining whether a first communication channel has been established between a first communication device and a primary communication device during a time window; and establishing a second communication channel between the first communication device and a secondary communication device during the time window only if the first communication channel was established during the time window; wherein the determination of whether the first communication channel has been established between the first communication device and the primary communication device during the time window is performed by the first communication device, and wherein the second communication channel between the first communication device and the secondary communication device is established during the time window only if it was determined that the first communication channel between the first communication device and the primary comm... | DexCom, Inc. | H04B005/00 H04W052/02 A61B005/00 A61B005/145 H04W076/04 H04L029/08
US09398866 | B2 | 2016-07-26 | System for determining the position of a medical device within a body | 2013-08-06 | A system for determining a position of a medical device within a body is provided that reduces positional error by establishing a reference origin closer to the device and/or simplifies the system by integrating components and functions. In one embodiment, a pair of drive electrodes are affixed to opposed surfaces of the body and create a pathway for transmission of current through a position sensor related to the medical device. A pair of reference electrodes proximate the drive electrodes are coupled to a common reference node outputting a reference signal establishing the reference origin. An electronic control unit determines the position of the medical device responsive to the position signal and the reference signal. In another embodiment, a patch affixed to an external surface of the body has a base layer and multiple devices supported on the base layer, electrically isolated from one another, and configured to perform different functions. | 1. A system for determining a position of a medical device within a body, said system defining a coordinate system and comprising: a field generator;a first position sensor generating a position signal indicative of a three-dimensional position of said medical device in said coordinate system, one of said field generator and said first position sensor disposed outside of said body and another of said field generator and said first position sensor having a known positional relationship to said medical device;a first patch comprising: a flexible and unitary base layer configured for attachment to an external surface of said body;a first device supported on said base layer and configured to perform a first function; anda second device supported on said base layer and configured to perform a second function different from said first function, said second device electrically isolated from said first device;a second position sensor comprising a coil and wherein the first patch is configured to support the coil, and wherein the coil is configured such that a current is induced within the coil when exposed to a magnetic field; and,an electronic control unit configured to determine said three-dimensional position of said medical device responsive to said position signal and an output of at least one of said first and second devices,wherein said second device comprises an electrode configured to establish an electrical pathway with another electrode disposed on a surface of said body. 2. The system of claim 1, wherein said first device comprises a third position sensor configured to detect movement of said body. 3. The system of claim 1, wherein said second device comprises an electrode configured to detect electrical activity in a heart of said body. 4. The system of claim 1, wherein said second device comprises an electrode configured to output a reference signal against which said position signal is compared. 5. The system of claim 1, wherein said patch further includes a third device supported on said base layer and configured to perform a third function different from said first and second functions, said third device electrically isolated from said first and second devices. 6. The system of claim 1, wherein one of said first and second devices surrounds another of said first and second devices. 7. The system of claim 6, wherein said first and second devices are concentrically arranged. 8. The system of claim 1, wherein a geometric center of said first device is offset from a geometric center of said second device. 9. The system of claim 1, further comprising an impedance device coupled to the first patch, the impedance device configured to allow the electronic control unit to create a virtual reference electrode at a desired distance from the first patch. 10. A system for determining a position of a medical device within a body, said system defining a coordinate system and comprising: a field generator;a first position sensor generating a po... | St. Jude Medical, Atrial Fibrillation Division, Inc. | A61B005/06 A61B005/0408 A61B005/042 A61B005/00
US09380963 | B2 | 2016-07-05 | Integrated fluid analyte meter system | 2012-07-20 | An integrated meter system for determining information related to an analyte of a fluid sample includes a meter including a housing and a plurality of test sensors. Each of the plurality of test sensors includes a penetrating member, a testing portion, and a channel. The channel is adapted to receive the fluid sample. The test sensors are removably located within the housing. At least one of the test sensors is removably connected to an adjacent test sensor. The integrated meter system also includes a test-sensor advancement mechanism that is configured to advance the test sensors. | 1. A test sensor, comprising: a lid;a base, the base and the lid assisting in forming a channel;a testing portion positioned in the channel, the testing portion including reagent material;a penetrating member coupled to the channel such that the penetrating member is in fluid communication with the testing portion;a deformable sealing member surrounding at least a portion of the penetrating member to assist in inhibiting communication between the reagent material and the atmosphere, the penetrating member being configured to pierce the deformable sealing member in response to the deformable sealing member deforming under a load applied directly to the deformable sealing member by a user of the test sensor. 2. The test sensor of claim 1, wherein the deformable sealing member is formed by a portion of the lid, a portion of the base, or both. 3. The test sensor of claim 1, wherein the deformable sealing member is attached to the lid, the base, or both. 4. The test sensor of claim 1, wherein the deformable sealing member surrounds the at least a portion of the penetrating member to further assist in protecting the reagent material from humidity, oxygen, and contaminates. 5. The test sensor of claim 1, wherein the deformable sealing member comprises polymeric material. 6. The test sensor of claim 1, wherein the penetrating member is a hollow point needle. 7. A method of using a meter, the method comprising: loading a test sensor into the meter, the test sensor including a deformable sealing member, a penetrating member, a channel, and a testing portion, the channel being adapted to receive a fluid sample and being in fluid communication with the testing portion;advancing the test sensor with a test sensor-advancement mechanism such that: (i) the deformable sealing member engages a portion of a user's skin;(ii) the deformable sealing member deforms under a load applied directly to the deformable sealing member by the user;(iii) the penetrating member pierces the deformed deformable sealing member; and(iv) the penetrating member pierces the portion of the user's skin. 8. The method of claim 7, wherein the penetrating member pierces the deformed deformable sealing member prior to the penetrating member piercing the portion of the user's skin. 9. The method of claim 8, further comprising collecting the fluid sample through the penetrating member. 10. The method of claim 9, further comprising delivering the collected fluid sample through the channel to the testing portion. 11. The method of claim 7, further comprising determining the concentration of the analyte of the fluid sample. 12. The method of claim 7, wherein the meter includes a release button and a spring-loaded plunger and wherein the advancing includes pressing the release button to disengage the spring-loaded plunger resulting in advancing the test sensor. 13. The method of claim 7, wherein the loading the test sensor into the meter includes loading a plurality of test sensors into... | Ascensia Diabetes Care Holdings AG | A61B005/05 A61B005/15 A61B005/145 A61B005/151 A61B005/157 A61B005/1455 A61B005/1486
US10716730 | B2 | 2020-07-21 | Gaze stabilization system and method | 2015-08-04 | A system and method are provided that allow a practitioner to rotate a human subject's head in three-dimensional space using a robotic arm with a head mount attached to one end, while the subject is focused on a visual target. The robotic arm is controlled by a computer system operatively coupled to the various sensors and drive motors embedded with the robotic arm. | 1. A method of treating at least one system of a human subject comprising: arranging the human subject within a human receiving area facing a visual target;securing a head mount to the human subject's head, wherein the head mount is affixed to and actuated by a distal end of a robotic arm, wherein the distal end is opposite of a base of the robotic arm;actuating the head mount to move the human subject's head in three dimensional space while the human subject focuses on the visual target, wherein the robotic arm comprises a sensor system that detects resistance to movement in each of three independent Cartesian axes during said actuating;measuring eye movements and adapting speed or amplitude of said actuating based on said measuring eye movements;compensating for increases in said resistance by decreasing speed or amplitude of said actuating; andengaging a safety cutoff mechanism if said resistance reaches or exceeds a threshold. 2. The method of claim 1 wherein the system is a vestibular system. 3. The method of claim 1 wherein the system is a visual system. 4. The method of claim 1 wherein the system is a proprioceptive system. 5. The method of claim 1 wherein the visual target is stationary during the actuating. 6. The method of claim 1 wherein the visual target is moving during the actuating. 7. The method of claim 1 further comprising the step of collecting data indicative of the position or movement of the human subject's eyes. 8. The method of claim 1 further comprising the step of collecting data indicative of the position or movement of the human subject's head. 9. The method of claim 1 wherein the system is at least one of a vestibular system, a visual system, and a proprioceptive system. 10. The method of claim 1 wherein the human subject is seated during the method. | OVARD, LLC | A61H005/00 A61B003/113 A61H001/02 A61B003/00 A61B005/00 A61B005/0496
US09387320 | B2 | 2016-07-12 | Systems, methods and devices for a skull/brain interface | 2015-09-14 | Systems, methods and devices are disclosed for directing and focusing signals to the brain for neuromodulation and for directing and focusing signals or other energy from the brain for measurement, heat transfer and imaging. An aperture in the skull and/or a channel device implantable in the skull can be used to facilitate direction and focusing. Treatment and diagnosis of multiple neurological conditions may be facilitated with the disclosed systems, methods and devices. | 1. A method of facilitating delivery of ultrasound energy to a brain of a patient, the method comprising: facilitating transmission of ultrasound generated by a source external to the brain, the transmission being through at least one channel beneath a scalp of the patient, the at least one channel having a proximal end oriented towards an outer layer of a skull of the patient and the source, and a distal end oriented towards an intracranial space, the at least one channel being in the form of a geometric solid. 2. The method of claim 1, wherein the at least one channel is formed at least in part from a material that is substantially conductive to ultrasonic waves. 3. The method of claim 2, wherein the material comprises an acrylic material. 4. The method of claim 1, wherein the at least one channel is characterized by a substantially constant radius and a substantially constant length. 5. The method of claim 4, wherein the at least one channel comprises a lip extending beyond the substantially constant radius. 6. The method of claim 1, wherein the source is external the skull. | NeuroPace, Inc. | A61N007/02 A61N007/00 A61N001/05 A61B005/04 A61B005/0478 A61F007/00 A61F007/12 A61B018/02 A61B018/14 A61B018/18 A61N001/20 A61N001/30 A61N001/36 A61N005/06
US20160203597 | A1 | 2016-07-14 | METHODS FOR CONSTRUCTING ASSOCIATION MAPS OF IMAGING DATA AND BIOLOGICAL DATA | 2015-12-23 | A method for constructing an association map between imaging features and biological data is described. The method comprises combining one or more image features relating to a clinical subject with biological data and using an algorithm to make predictions based on the features and data. | 1.-24. (canceled) 25. A method of assessing the disease state of a tumor comprising: a. identifying one or more tumor imaging features from images from a plurality of subjects,b. applying a module networks algorithm to identify relationships between the one or more tumor imaging features and biological data relating to the images;c. constructing, based on the identified relationships an association map between the one or more tumor imaging features and the biological data; andd. determining the diseased state of a tumor by visually inspecting the association map. 26. The method of claim 1 wherein the tumor imaging features are associated with a disease. 27. The method of claim 1, wherein the identifying comprises identifying one or more tumor imaging features based on frequency of the one or more features in the images. 28. The method of claim 1, wherein the identifying comprises identifying one or more tumor imaging features based on its independence from other features. 29. The method of claim 1, wherein said identifying comprises identifying one or more tumor imaging features from images obtained using an imaging technique. |  | G06T007/00 G06K009/46 A61B005/00 G06K009/66
US09396643 | B2 | 2016-07-19 | Biometric authentication | 2014-10-23 | The technology described in this document is embodied in a method that includes processing data in a dataset that represents time-varying information about at least one pulse pressure wave propagating through blood in a subject acquired at a location of the subject. The method also includes determining whether one or more segments of the dataset were captured from a subject other than an expected subject by analyzing morphological features of the segments. | 1. A method comprising: processing data in a first dataset that represents time-varying information about at least one pulse pressure wave propagating through blood in a subject acquired at a location of the subject;processing data in a second dataset that represents time-varying information about motion of the subject acquired at the location of the subject; anddetermining whether one or more segments of the datasets were captured from a subject other than an expected subject by analyzing morphological features of the segments,wherein the information about at least one pulse pressure wave propagating through blood in the subject comprises photoplethysmographic (PPG) data and the information about motion of the subject comprises one or both of motioncardiogram (MoCG) data and gross motion data. 2. The method of claim 1, wherein the data is acquired continuously. 3. The method of claim 1, wherein the data is acquired at a frequency of at least 16 Hz. 4. The method of claim 1, wherein the data is acquired at a frequency of between 75 Hz and 85 Hz. 5. The method of claim 1, wherein the data is acquired at a single location of the subject. 6. The method of claim 5, wherein the data is acquired by a device worn by the subject. 7. The method of claim 6, wherein the device is mobile and does not reduce a mobility of the subject. 8. The method of claim 6, wherein the device processes the data. 9. The method of claim 5, wherein the single location is an arm of the subject. 10. The method of claim 9, wherein the single location is a wrist of the subject. 11. The method of claim 1, wherein the determining comprises analyzing other biometric data including one or more of electrical skin impedance, respiratory rate, heart rate, heart rate variability, PPG morphology, and vocal sound frequency of the subject. 12. The method of claim 11, wherein analyzing the other biometric data comprises determining whether the subject is under distress. 13. The method of claim 1, wherein the determining comprises analyzing confidential information provided by the subject. 14. The method of claim 13, wherein the confidential information includes one or more of a password, a personal identification number, and a predefined gesture. 15. The method of claim 1, wherein the analyzing comprises comparing morphological features of different segments of biometric data. 16. The method of claim 1, further comprising taking an action when it is determined that one or more of the segments were captured from a subject other than the expected subject. 17. The method of claim 16, wherein taking an action comprises prompting the subject to provide confidential information to authenticate the subject as the expected subject. 18. The method of claim 1, wherein the expected subject is a subject associated with a particular device that captures the data segments at a location on the expected subject. 19. The method of claim 1, wherein the determining comprises taking account of... | Quanttus, Inc. | G08B001/08 G08B021/04 A61B005/00 A61B005/0205 A61B005/021 A61B005/11 A61B005/16 A61B005/113 A61B005/029 A61B005/145 G06F003/0481 H04W008/08 A61B005/02 G05B015/02 H05B037/02 A61B005/0285 G08B021/06 G06F021/00 G06F021/32 A61B005/024 A61B005/053 A61B005/08 H04L029/08 A61B005/0464 A61B005/117
US20160213324 | A1 | 2016-07-28 | AUTOMOTIVE KEY DEVICE, STEERING WHEEL DOCKING STATION, AND SYSTEM INCLUDING THE AUTOMOTIVE KEY DEVICE AND THE STEERING WHEEL DOCKING STATION | 2015-09-24 | Provided is an automotive key device connected, in the form of a holder, to a mechanism of opening or shutting an automotive door or merged with the mechanism of opening or shutting the automotive door. The automotive key device includes an electrocardiogram (ECG) sensor having a first body signal electrode and a second body signal electrode and a contact terminal electrically connected to the ECG sensor. The contact terminal is configured to serve as a passage for electrical connection with devices within a vehicle. A steering wheel docking station and a system configured to include the steering wheel docking station and the automotive key device are also provided. | 1. An automotive key device connected, in the form of a holder, to a mechanism of opening or shutting an automotive door or merged with the mechanism of opening or shutting the automotive door, the automotive key device comprising: an electrocardiogram (ECG) sensor including a first body signal electrode and a second body signal electrode; anda contact terminal electrically connected to the ECG sensor,wherein the contact terminal is configured to serve as a passage for electrical connection with devices within a vehicle. 2. The automotive key device of claim 1, further comprising: a photoplethysmography (PPG) sensor and a saturation of peripheral oxygen (SpO2) sensor,wherein the PPG sensor and the SpO2 sensor are electrically connected to the contact terminal. 3. The automotive key device of claim 1, further comprising: a memory configured to store measured body signals. 4. A steering wheel docking station to which an automotive key device is connected, wherein the automotive key device is connected, in the form of a holder, to a mechanism of opening or shutting an automotive door or merged with the mechanism of opening or shutting the automotive door and includes an ECG sensor having a first body signal electrode and a second body signal electrode and a contact terminal electrically connected to the ECG sensor, and the steering wheel docking station comprising: one or more replacement electrodes configured to replace functions of one or both of the first body signal electrode and the second body signal electrode of the automotive key device,wherein the contact terminal is configured to serve as a passage for electrical connection with devices within a vehicle, andwherein the replacement electrodes (i) are configured to transmit signals from a driver's hands on a steering wheel to the automotive key device through the contact terminal such that the driver's ECG information can be obtained and (ii) are disposed at locations where the driver's hands are placed while driving. 5. The steering wheel docking station of claim 4, further comprising: a receptacle configured to receive the automotive key device,wherein one or both of the first body signal electrode and the second body signal electrode of the automotive key device are configured to be exposed when the automotive key device is inserted into the receptacle, andwherein one replacement electrode is configured to obtain body signals in place of one of the first body signal electrode and the second body signal electrode of the automotive key device. 6. The steering wheel docking station of claim 5, wherein all of the first body signal electrode and the second body signal electrode of the automotive key device are exposed, and wherein the other body signal electrode whose functions are not replaced by the replacement electrode from among the first body signal electrode and the second body signal electrode of the automotive key device is configured to eliminate a common phase in order to remov... |  | A61B005/00 A61B005/1455 A61B005/0432 A61B005/0408
US20160213299 | A1 | 2016-07-28 | One or More Machines/Articles/Compositions/Processes Related to Traumatic Brain Injuries | 2015-10-31 | A method substantially as shown and described in the detailed description and/or drawings and/or elsewhere herein. A device substantially as shown and described in the detailed description and/or drawings and/or elsewhere herein. | 1. A method comprising: a method substantially as shown and described in the detailed description and/or drawings and/or elsewhere herein. 2. A device comprising: a device substantially as shown and described in the detailed description and/or drawings and/or elsewhere herein. |  | A61B005/00 A61B005/11
US20160192849 | A1 | 2016-07-07 | NON-INVASIVE INTRACRANIAL PRESSURE MONITORING SYSTEM AND METHOD THEREOF | 2016-01-14 | A non-invasive pressure monitoring system includes a first sensor placed proximate to a perfusion field of an artery receiving blood which emanates from the cranial cavity is configured to measure pulsations of the artery receiving blood which emanates from the cranial cavity artery and generate first output signals. A second sensor placed proximate to a perfusion field of an artery which does not receive blood emanating from the cranial cavity configured to measure pulsations of the artery which does not receive blood emanating from the cranial cavity and generate second output signals. A third sensor is configured to measure one or more physiological parameters of the human body and generate third output signals. A processing system responsive to signals from the first, second, and third output signals is configured to determine intracranial pressure. | 1. A non-invasive intracranial pressure monitoring system comprising: a first sensor placed proximate to a perfusion field of an artery receiving blood which emanates from the cranial cavity configured to measure pulsations of the artery receiving blood which emanates from the cranial cavity artery and generate first output signals;a second sensor placed proximate to a perfusion field of an artery which does not receive blood emanating from the cranial cavity configured to measure pulsations of the artery which does not receive blood emanating from the cranial cavity and generate second output signals;a third sensor configured to measure one or more physiological parameters of a human subject and generate third output signals; anda processing subsystem responsive to the first, second, and third output signals configured to determine intracranial pressure. 2. The system of claim 1 in which the second sensor is placed approximately the same distance from the heart as the first sensor. 3. The system of claim 1 in which the third sensor is placed distally from the heart. 4. The system of claim 1 in which the one or more physiological parameters include one or more of: pulsations of a distal artery, blood pressure, and electrical activity of the human subject. 5. The system of claim 1 in which the third sensor is placed on one of a finger, a hand, a forearm, or a torso of the human subject. 6. The system of claim 1 in which one or more of the first sensor, the second sensor, and the third sensor is configured to measure signals in the near-infrared range. 7. The system of claim 1 in which the first sensor is configured to measure pressure of an artery receiving blood which emanates from the cranial cavity, the second sensor is configured to measure pressure of an artery which does not receive blood emanating from the cranial artery, and the third sensor is configured to measure pressure of a distal artery. 8. The system of claim 1 in which the third sensor is configured to measure electrical signals. 9. The system of claim 1 in which the processing system is configured to determine intracranial pressure by determining a first time lag between a peak of a signal from the first output signals to a peak of a signal from the third output signals and a second time lag between a peak of a signal from the second output signals to a peak of a signal from the third output signals and calculating the intracranial pressure based on the difference between the first time lag and the second time lag. 10. The system of claim 1 in which the processing system is configured to determine intracranial pressure by determining a time lag between a peak of a signal from the first output signals and a peak of signal from the second output signals and calculating the intracranial pressure based on the time lag. 11. The system of claim 1 in which the processing system is configured to determine intracranial pressure by determining a first lag time between a peak of a... |  | A61B005/03 A61B005/00 A61B005/024
US10064582 | B2 | 2018-09-04 | Noninvasive determination of cardiac health and other functional states and trends for human physiological systems | 2015-01-19 | This document describes assessment of human physiological systems. Various noninvasive sensors can be used to detect vitals and other parameters and combined with mathematical models to assess the functional state of physiological systems. Conventional techniques can use invasive sensors to monitor cardiac pressures and volumes, along with pressure transit to quantify cardiovascular health. While known to be effective these invasive techniques often require surgery and are resource intensive limiting their use to cases where the risks and costs are of clear immediate benefit. In contrast, noninvasive health monitors present little if any risk and are easy to use. Further, the techniques described herein can determine trends in a person's cardiovascular health. With these trends, a person can know if the effort they expend to improve heart health actually makes a difference. Further, negative trends can be found that can spur people to improve their health or get medical attention. | 1. A method for health monitoring without interrupting a person's daily routine, the method comprising: executing a manager on a processor of a computing device to perform operations including: receiving, from multiple noninvasive health monitors configured to measure a physiological system of the person using a plurality of different modalities without interrupting the person's daily routine, sensor data for the person that corresponds the plurality of different modalities, the different modalities sensing different measurable conditions;determining a functional state of the physiological system of the person, the functional state comprising a cardiac pressure-volume loop for a cardiovascular system of the person, the functional state determined based on the sensor data received and by: correlating the sensor data of two or more particular modalities of the plurality of different modalities that are associated with the cardiac pressure-volume loop, the correlating including correlating the sensor data of a first of the two or more particular modalities with the sensor data of at least a second of the two or more particular modalities based on times the sensor data of the first and at least second particular modalities are recorded;and combining the correlated sensor data of the first and at least second particular modalities to ascertain a measure indicative of the functional state; recording the functional state;and determining, based on the functional state and previously recorded functional states for the physiological system of the person, a health trend for the physiological system of the person, the determined health trend being presentable via a user interface on a display of a computing device. 2. The method as described in claim 1, further comprising communicating at least one of the functional state or the health trend for the physiological system of the person to a medical professional associated with the person. 3. The method as described in claim 1, wherein the sensor data includes data from at least two of the multiple noninvasive health monitors and for a same time. 4. The method as described in claim 3, wherein the determining includes at least one of correlating or aggregating the sensor data of the first particular modality with the sensor data of the at least second particular modality that correspond to the same time. 5. The method as described in claim 1, wherein the plurality of different modalities includes two or more of reflected light, sound waves, electromagnetic sensing, radar, or fluid mechanics. 6. The method as described claim 1, wherein two or more of the multiple noninvasive health monitors actively sense the person's health. 7. The method as described in claim 6, wherein the person is not required to explicitly operate or actively interact with the two or more of the multiple noninvasive health monitors. 8. The method as described in claim 1, further comprising determining an additional functional state o... | Google LLC | A61B005/00 A61B005/021 A61B005/0205 A61B005/103 A61B005/02 A61B005/05 A61B005/11 A61B005/01 A61B005/0255 A61B005/0402 G01K011/00 A61B008/06 A61B008/08 A61B008/14 A61B008/00 A47K013/30
US20160192840 | A1 | 2016-07-07 | DEVICE AND METHOD FOR ACQUIRING FUSION IMAGE | 2013-08-01 | Disclosed is a device and method for acquiring a fusion image, which applies an ultrasound signal for an ultrasound image, an optical signal for a photoacoustic image and a fluorescent image to a target, receives an ultrasound signal, a photoacoustic signal and an optical signal from the target, and generates a fusion image including image information with different probing planes with respect to the target by using at least two signals of the received ultrasound signal, the received photoacoustic signal and the received optical signal. | 1. A device for acquiring an image, comprising: a sound source configured to apply an ultrasound signal for an ultrasound (US) image to a target;a light source configured to apply an optical signal for a photoacoustic (PA) image and a fluorescent (FL) image to the target;a sound probing unit configured to receive the ultrasound signal generated by the sound source and the photoacoustic signal generated by the light source from the target;a light probing unit configured to receive the optical signal generated by the light source from the target; andan image generating unit configured to generate a fusion image including image information with different probing planes with respect to the target by using at least two signals of the received ultrasound signal, the received photoacoustic signal and the received optical signal. 2. The device for acquiring an image according to claim 1, wherein the image generating unit generates a single fusion image by:generating a depth image of the target from the received ultrasound signal or the received photoacoustic signal,generating a planar image of the target from the received optical signal, andmapping the generated depth image and the generated planar image. 3. The device for acquiring an image according to claim 1, wherein the image generating unit determines a feature point from each of the images with different probing planes, and maps the determined feature points to generate an image where a relation among the images is visually matched and displayed. 4. The device for acquiring an image according to claim 1, wherein the sound probing unit is located adjacent to the target, andwherein the light probing unit is installed to be located relatively far from the target in comparison to the sound probing unit. 5. The device for acquiring an image according to claim 1, wherein the sound probing unit and the light probing unit are installed along different axes to prevent signal interference from each other. 6. The device for acquiring an image according to claim 1, further comprising: a switch for shifting operations of the sound probing unit and the light probing unit to each other,wherein a signal corresponding to each probing unit is received according to a manipulation of a user on the switch. 7. A device for acquiring an image, comprising: a sound source configured to apply an ultrasound signal for an ultrasound image to a target;a light source configured to apply an optical signal for a photoacoustic image and a fluorescent image to the target;a sound probing unit configured to receive the ultrasound signal generated by the sound source and the photoacoustic signal generated by the light source from the target;a light probing unit configured to receive the optical signal generated by the light source from the target;a location control unit configured to adjust physical locations of the sound probing unit and the light probing unit; andan image generating unit configured to generate a fusion image ... | SOGANG UNIVERSITY RESEARCH FOUNDATION | A61B005/00 A61B008/08
US20160199203 | A1 | 2016-07-14 | DETERMINATION SYSTEM, CONTROL SIGNAL OUTPUT SYSTEM, REHABILITATION SYSTEM, DETERMINATION METHOD, CONTROL SIGNAL OUTPUT METHOD, RECORDING MEDIUM, AND ELECTROENCEPHALOGRAM SIGNAL ACQUISITION SYSTEM | 2015-12-11 | A determination system includes a mastoid electrode that is located on a left mastoid of a user when an intention of the user to move a portion on a right side of a body of the user is detected and that is located on a right mastoid of the user when an intention of the user to move a portion on a left side of the body of the user is detected; an ear hole electrode that is located in an ear hole of the user; an electroencephalogram signal measurer that obtains a voltage between the mastoid electrode and the ear hole electrode; and a determiner that determines whether or not a change in the voltage includes the intention to move the portion on the right side of the body or the intention to move the portion on the left side of the body. | 1. A determination system comprising: a mastoid electrode that is located on a left mastoid of a user when an intention of the user to move a portion on a right side of a body of the user is detected and that is located on a right mastoid of the user when an intention of the user to move a portion on a left side of the body of the user is detected;an ear hole electrode that is located in an ear hole of the user;an electroencephalogram signal measurer that obtains a voltage between the mastoid electrode and the ear hole electrode; anda determiner that determines whether or not a change in the voltage includes the intention of the user to move the portion on the right side of the body of the user or the intention of the user to move the portion on the left side of the body of the user. 2. The determination system according to claim 1, wherein, in a case where the change in the voltage is a first threshold or larger, the determiner determines that the change in the voltage includes the intention of the user to move the portion on the right side of the body of the user or the intention of the user to move the portion on the left side of the body of the user. 3. The determination system according to claim 1, wherein the ear hole of the user includes an auricular concha or an external auditory canal. 4. The determination system according to claim 1, further comprising: an indicator that indicates, to the user, a first time section in which the user has a motor intention and a second time section in which the user does not have a motor intention,wherein, in a case where a strength of the voltage in a certain frequency band in the first time section is smaller than a strength of the voltage in the certain frequency band in the second time section, the determiner determines that there is the intention of the user to move the portion on the right side of the body of the user or the intention of the user to move the portion on the left side of the body of the user. 5. A control signal output system that outputs a control signal for controlling an operation of a rehabilitation assistance apparatus including an attachment that is attached to a user and assists movement of the user and an actuator that operates the attachment, comprising: a mastoid electrode that is located on a left mastoid of the user when a right side of a body of the user is rehabilitated and that is located on a right mastoid of the user when a left side of the body of the user is rehabilitated;an ear hole electrode that is located in an ear hole of the user;an electroencephalogram signal measurer that obtains a voltage between the mastoid electrode and the ear hole electrode; anda signal outputter that outputs the control signal for operating the actuator in accordance with a change in the voltage. 6. The control signal output system according to claim 5, wherein, in a case where the change in the voltage is a first threshold or larger, the signal outputter outputs the control signa... |  | A61F002/72 A61B005/0478
US20160198956 | A1 | 2016-07-14 | EXERCISE LOAD DETERMINATION METHOD AND EXERCISE LOAD DETERMINATION DEVICE | 2014-08-19 | An exercise load determination method and an exercise load determination device that can easily and accurately determine whether an exercise load is appropriate or not. An acquisition unit acquires first acetone concentration value being concentration of acetone released from a subject before exercise of the subject and second acetone concentration value being concentration of acetone released from the subject after a specified period of time from an end of the exercise by the subject, a determination unit calculates a comparison value between the first acetone concentration value and the second acetone concentration value, compares the comparison value with a preset threshold, and determines whether an exercise load of the exercise is appropriate for the subject, and an output unit outputs information based on a determination result by the determination unit. | 1. An exercise load determination method comprising: a first acetone concentration acquisition step of acquiring first acetone concentration value being concentration value of acetone released from a subject before exercise of the subject;a second acetone concentration acquisition step of acquiring second acetone concentration value being concentration value of acetone released from the subject after a specified period of time from an end of the exercise by the subject;a determination step of calculating a comparison value between the first acetone concentration value acquired in the first acetone concentration acquisition step and the second acetone concentration acquired value in the second acetone concentration acquisition step, comparing the comparison value with a preset threshold, and determining whether an exercise load of the exercise is appropriate for the subject; andan output step of outputting information based on a determination result in the determination step. 2. The exercise load determination method according to claim 1, wherein the specified period of time is set in accordance with the exercise performed or information about a dietary intake condition of the subject. 3. The exercise load determination method according to claim 1, further comprising: a first measurement step of measuring the first acetone concentration value from the subject; anda second measurement step of measuring the second acetone concentration value from the subject, whereinthe first acetone concentration acquisition step acquires the first acetone concentration value measured in the first measurement step, andthe second acetone concentration acquisition step acquires the second acetone concentration value measured in the second measurement step. 4. The exercise load determination method according to claim 1, wherein the first acetone concentration value and the second acetone concentration value are concentration value of acetone measured based on a gas component produced from at least any one of expired air, mucosa and skin of the subject. 5. The exercise load determination method according to claim 1, wherein the output step outputs information about an exercise load of exercise to be performed next time as the information based on a determination result. 6. The exercise load determination method according to claim 5, wherein the information about an exercise load of exercise to be performed next time is information about necessity of a change of an exercise load of the exercise performed by the subject. 7. The exercise load determination method according to claim 1, further comprising: an exercise load acquisition step of acquiring exercise load information being information indicating an exercise load during the exercise, whereinthe determination step determines whether the exercise load of the exercise is appropriate for the subject based on the comparison result and the exercise load information. 8. The exercise load determination method accor... | NTT DOCOMO, INC. | A61B005/0205
US20160196235 | A1 | 2016-07-07 | METHOD AND APPARATUS FOR DETERMINING A SMOOTHED DATA POINT WITHIN A STREAM OF DATA POINTS | 2014-08-04 | A method and an apparatus for determining at least one smoothed data point (tk, sk) within a stream of data points {ti, si} with 1≦i≦z, ki, si} is consecutively acquired in a manner that a data point (ti, si) is acquired after an acquisition of a preceding data point (ti-1, si-1), wherein each data point (ti, si) comprises a valid value or an invalid value or a missing value for the signal si at a time ti. Herein, the signal si at the time ti comprises physical, chemical, biological, environmental, and/or technical data acquired by means of a technical set-up. According to the method, a set of data points is provided, wherein for each smoothed data point (tk, sk) a smoothing set is created. For each smoothed data point (tk, sk), trailing data resulting from large gaps are removed until it is verified whether the smoothing set comprises a minimal number of data points. Thereafter, for each smoothed data point (tk, sk) an initial slope set is calculated, on which at least one exponential smoothing is applied, in which cause an at least once modified slope set is determined. By integrating the at least once modified slope set, a value for the smoothed data point (tk, sk) is determined and returned. The method provides a good degree of smoothing without introducing any lag time and with minimal distortions, and is capable of reporting derivatives for the set of smoothed data points at the same time. The method is particularly suited in real-time or nearly real-time measurements which may comprise large gaps within the stream of data points. | 1-19. (canceled) 20. A method for determining at least one smoothed data point (tk, sk) within a stream of data points {ti, si} with 1≦i≦z, k&lt;z, wherein i, z, and k are integers, wherein the stream of data points {ti, si} comprises a measurement series which is consecutively recorded by a sensor for determining at least one body function, wherein the stream of data points {ti, si} is consecutively acquired in a manner that a data point (ti, si) is acquired by the sensor after a time interval Δt after an acquisition of a preceding data point (ti-1, si-1), wherein each data point (ti, si) in the stream of data points {ti, si} either comprises a valid value for a signal si at a time ti, wherein the valid value for the signal si is recorded at the time ti, oran invalid value for the signal si at the time ti, wherein the invalid value for the signal si is recorded at the time ti and considered as invalid, ora missing value for the signal si at the time ti, wherein the missing value for the signal si is missing at an expected time ti,wherein the recording of the signal si at the time ti comprises acquiring physical, chemical, biological, environmental, or technical data,wherein the method comprises the following steps: a) Providing a set of data points which comprises the stream of data points {ti, si} with 1≦i≦z, k≦z or a specific set which is selected from the stream of data points {ti, si} or from a set of smoothed data points {tk, sk};b) For each smoothed data point (tk, sk), creating a smoothing set, wherein the smoothing set comprises a subset of data points {tl, sl}, wherein the subset of data points {tl, sl} is taken from the set of data points provided during the preceding step with (k+offset−smoothing window+1)&lt;l&lt;(k+offset), (1)wherein offset is a numerical value which comprises an offset number which defines a number of data points (ti, si) with ti>tk which are acquired prior to creating the smoothing set for the data point (tk, sk) and which comprise a valid value, wherein the numerical value offset is chosen from an interval [1, 4], and wherein the smoothing window is a numerical value which defines a length of the smoothing set, wherein the numerical value smoothing window is chosen from an interval [7, 40];c) For each smoothed data point (tk, sk), verifying whether a first condition is fulfilled, wherein the first condition requires that in each pair of two adjacent data points {(tl-1, sl-1), (tl, s1)} in the smoothing set the condition (tl−tl-1)≦gap length (2)is fulfilled, wherein gap length is a numerical value which defines a maximum time difference which is admitted between the two adjacent data points within the smoothing set, wherein the numerical value gap length is chosen from an interval [5 Δt, 30 Δt];if the first condition is not fulfilled for a certain l0, the data points (tl, sl) with l&lt;l0 are removed from the smoothing set;d) For each smoothed data point (tk, sk), verifying whether a second condition is fulfil... | EyeSense AG | G06F017/17 A61B005/0476 A61B005/0432 A61B005/00 A61B005/0205
US09398856 | B2 | 2016-07-26 | Thermal imaging system | 2014-09-05 | Support structures for positioning sensors on a physiologic tunnel for measuring physical, chemical and biological parameters of the body and to produce an action according to the measured value of the parameters. The support structure includes a sensor fitted on the support structures using a special geometry for acquiring continuous and undisturbed data on the physiology of the body. Signals are transmitted to a remote station by wireless transmission such as by electromagnetic waves, radio waves, infrared, sound and the like or by being reported locally by audio or visual transmission. The physical and chemical parameters include brain function, metabolic function, hydrodynamic function, hydration status, levels of chemical compounds in the blood, and the like. The support structure includes patches, clips, eyeglasses, head mounted gear and the like, containing passive or active sensors positioned at the end of the tunnel with sensing systems positioned on and accessing a physiologic tunnel. | 1. A sensing device system for measurements at an external skin surface at a brain temperature tunnel, the external skin surface at the brain temperature tunnel being located between an eyebrow and an eye of an individual, said sensing device system comprising a sensor assembly mounted on a support structure for capturing spectral information contained in radiation exiting the external skin surface from the brain temperature tunnel,said sensor assembly including a light source for directing radiation at the external skin surface at the brain temperature tunnel and generating a reflected radiation from the external skin surface at the brain temperature tunnel, said reflected radiation from the external skin surface at the brain temperature tunnel including a radiation signature, said sensor assembly also including a detector for detecting the reflected radiation from the skin surface at the brain temperature tunnel and generating an electrical signal representative of said radiation signature,a processing circuit operatively coupled with a display, said processing circuit receiving said electrical signal and analyzing said electrical signal and displaying results of the analysis of the electrical signal on said display. 2. The sensing device system according to claim 1, wherein the sensor assembly is slidably mounted on the support structure to accommodate individuals of different height. 3. The sensing device system according to claim 1, wherein said support structure is a wall. 4. The sensing device system according to claim 1, wherein said support structure is an electronic device. 5. The sensing device system according to claim 4, wherein said electronic device is a refrigerator. 6. The sensing device system according to claim 4, wherein said electronic device is one of a television, a microwave oven, an oven, a cellular telephone and a camera. 7. The sensing device system according to claim 1, further comprising another light source mounted on the support structure for aligning the eye of an individual with the another light source and when the eye of the individual is aligned with the another light source, the skin surface of the brain temperature tunnel of the individual is aligned with respect to the sensor assembly. 8. The sensing device system according to claim 1, further comprising an iris scanner mounted on the support structure for identifying the individual while the detector detects the reflected radiation. 9. The sensing device system according to claim 8, wherein an identity of the individual and the detected reflected radiation are transmitted to a memory. 10. The sensing device system according to claim 9, further comprising a camera for recording a picture of the individual at the sensor assembly, the camera also recording a display of a temperature corresponding to the reflected radiation as analyzed by the processing circuit. 11. The sensing device system according to claim 10, wherein the processing circuit identi... | GEELUX HOLDINGS, LTD. | A61B005/01 G01K013/02 G01J005/00 A61B005/00 A61B005/145 B60H001/00 H04N007/18 A61B005/1455 A61B005/117 G01J005/10 A61B005/1491
US09396533 | B2 | 2016-07-19 | Method, systems and computer program products for medical brain imaging analysis | 2012-05-11 | A method for analyzing brain images includes receiving a plurality of three-dimensional image datasets comprising a plurality of voxels for a corresponding plurality of subjects; dividing the plurality of three-dimensional image datasets into at least a first and a second group; dividing the first group into A1 to An subgroups; dividing the second group into B1 to Bn subgroups; determining statistical individual variability between datasets selected from the A1 to An subgroups and the B1 to Bn subgroups; determining statistical individual variability between datasets in the first and second groups responsive to the statistical individual variability between datasets selected from the plurality of three-dimensional image datasets in the A1 to An subgroups and the B1 to Bn subgroups; and for each of the first and second groups, generating a reliability map comprising a map of probabilities that a voxel in an image dataset of the respective first and second groups satisfies a predetermined statistical threshold. | 1. A method for generating a reliability map for analyzing brain images, the method comprising: a. receiving a plurality of three-dimensional image datasets comprising a plurality of voxels for a corresponding plurality of subjects;b. dividing the plurality of three-dimensional image datasets into at least a first and a second group;c. further dividing the first group into A1 to An subgroups;d. further dividing the second group into B1 to Bn subgroups;e. determining statistical individual variability between datasets selected from the plurality of three-dimensional image datasets in the A1 to An subgroups and the B1 to Bn subgroups;f. determining statistical individual variability between the plurality of three-dimensional image datasets in the first and second groups responsive to the statistical individual variability between datasets selected from the plurality of three-dimensional image datasets in the A1 to An subgroups and the B1 to Bn subgroups; andg. for each of the first and second groups, generating a reliability map comprising a map of probabilities that a voxel in an image dataset of the respective first and second groups satisfies a predetermined statistical threshold to thereby analyze brain images. 2. The method of claim 1, wherein determining statistical individual variability between the plurality of three-dimensional image datasets in the first and second groups comprises combining a result of the statistical individual variability between datasets selected from the plurality of three-dimensional image datasets in the A1 to An subgroups and the B1 to Bn subgroups. 3. The method of claim 1, further comprising: a. receiving a patient-specific three-dimensional image data set comprising a plurality of voxels for a patient;b. comparing the patient-specific three-dimensional image data set to the reliability maps of the first and second groups; andc. determining a likelihood that the patient-specific three-dimensional image data set is classified in the first group and/or the second group. 4. The method claim 1, wherein the first group comprises image datasets from a plurality of subjects having a known disease state and the second group comprises image datasets from a plurality of control subjects. 5. The method of claim 4, wherein the known disease state comprises neurodegenerative disease. 6. The method of claim 5, wherein the known disease state comprises Parkinson's disease. 7. The method of claim 4, wherein the known disease state comprises one or more disease degrees and/or disease stages. 8. The method of claim 4, wherein the known disease state comprises one or more subpopulations of a disease. 9. The method of claim 4, wherein the known disease state comprises a risk of a degree of disease progression. 10. The method of claim 1, wherein determining statistical individual variability between datasets selected from the plurality of three-dimensional image datasets in the A1 to An subgroups and the B1 to Bn subgroups ... |  | G06T007/00 A61B005/00 G06K009/62 A61B005/055
US10251562 | B2 | 2019-04-09 | Apparatus and method for detecting heart murmurs | 2016-01-07 | Discussed herein are an apparatus and a corresponding method for classifying a murmur detected in a heart signal as a Still's murmur. Circuitry included in the apparatus segments a heart signal to detect a first lobe (S1) and a second lobe (S2) of the heart signal. Further, the circuitry computes a spectral width of an extracted feature of the heart signal that lies in a portion of a time interval between the S1 lobe and the S2 lobe based on an estimated power spectral density. Additionally, a peak frequency of the extracted feature of the heart signal and a shape of an envelope of the extracted feature of the heart signal are computed. The extracted feature of the heart signal is classified as the Still's murmur based on the spectral width, the peak frequency, the shape of the envelop, and additional murmur discriminant features. | 1. A system comprising: a device including an input port configured to receive a heart signal from a stethoscope; a connector that connects the device to the stethoscope and configured to relay the heart signal from the stethoscope to the device; andcircuitry configured to classify an extracted feature of the heart signal as a Still's murmur after processing the heart signal,wherein the circuitry is configured to classify the extracted feature of the heart signal as the Still's murmur after processing the heart signal by being configured to:segment the heart signal to detect a first lobe (S1) and a second lobe (S2) of the heart signal,compute a spectral width of the extracted feature that lies in a portion of a time interval between the S1 lobe and the S2 lobe based on an estimated power spectral density,compute a peak frequency of the extracted feature of the heart signal,compute a shape of an envelope of the extracted feature of the heart signal, andclassify the extracted feature of the heart signal as the Still's murmur based on the spectral width, the peak frequency, and the shape of the envelop. 2. The system according to claim 1, wherein the input port of the device is one of an audio port or a data port. 3. The system according to claim 1, wherein the connector includes a mount that is affixed to the device,an external contour of the mount matches a contour of the device, andthe mount includes an attachment that connects to a stethoscope attachment and through which the heart signal is received. 4. The system according to claim 1, wherein the connector includes a microphone attachment, a cable, and a microphone receiver,the microphone attachment connects to the input port of the device,the microphone receiver connects to an input port of the stethoscope, andthe cable connects the microphone attachment to the microphone receiver. 5. The system according to claim 1, wherein the connector includes a cable, an attachment, and a microphone receiver,the attachment includes an analog-to-digital converter and a pre-amplifier,the microphone receiver receives an analog heart signal from the stethoscope,the analog-to-digital converter converts the analog heart signal into a digital heart signal, andthe cable relays the digital heart signal to the input port of the device. 6. The system according to claim 1, wherein the circuitry is configured to classify the extracted feature as the Still's murmur based on whether the spectral width is within a predetermined threshold. 7. A device comprising: an input port configured to receive a heart signal;a display configured to display the heart signal, to display a user interface to allow a user to review and edit the heart signal, and to display sound corresponding to the heart signal; andcircuitry configured to classify an extracted feature of the heart signal as a Still's murmur after processing the heart signal,wherein the circuitry is configured to classify the extracted feature of the heart signal a... | CHILDREN'S NATIONAL MEDICAL CENTER | A61B005/02 A61B007/02 A61B007/04 A61B005/00
US09395791 | B2 | 2016-07-19 | Health care device and power management method therefor | 2013-03-08 | A power management method for a health care device is included. The method includes: detecting whether a smart garment is in contact with a user body; operating the health care device in a normal mode when the smart garment is in contact with the user body, or operating the health care device in a low-power mode when the smart garment is not in contact with the user body; and under the low-power mode, detecting whether the health care device is tapped to determine whether to transmit user health data to a user device. | 1. A power management method for a health care device, the health care device comprising a leads-off detection unit, a processing unit and an activity detection unit, the power management method comprising: determining by the leads-off detection unit whether a smart garment is in contact with a user body;operating the health care device in a normal operating mode when it is determined that the smart garment is in contact with the user body;deactivating a wireless communication unit to operate the health care device in a low-power mode when the leads-off detection unit determines that the smart garment is not in contact with the user body within a predetermined period; andwhen the health care device is in the low-power mode, detecting by the activity detection unit whether the health care device is tapped to determine whether to transmit user health data detected by the health care device to a user device. 2. The power management method according to claim 1, wherein the leads-off detection unit detects respective potentials of a plurality of metal contacts of the health care device to determine whether the smart garment is in contact with the user body. 3. The power management method according to claim 1, wherein the health care device further comprises: a power activation detection unit, for detecting a magnetic field change to determine whether the health care device is fixedly attached to the smart garment. 4. A health care device, comprising: a processing unit;an activity detection unit, coupled to the processing unit;a power module, for powering the health care device;has been inserted, replacinga processing unit;a power module, for powering the health care device;a physiological signal measurement unit, coupled to the processing unit, for measuring a user physiological signal;a leads-off detection circuit, coupled to the processing unit, for detecting whether a smart garment fixedly attached to the health care device is in contact with a user body; anda wireless communication unit, coupled to the processing unit, for transmitting user health data measured by the health care device to a user device;wherein, when the processing unit determines that the smart garment is in contact with the user body, the processing unit controls the health care device to operate in a normal operating mode; when the processing unit determines that the smart garment is not in contact with the user body within a predetermined period, the processing unit deactivates the wireless communication unit to control the health care device to operate in a low-power modewherein, when the health care device operates in the low-power mode, the processing unit activates the wireless communication unit and transmits the user health data to the user device when the activity detection unit detects that the health care device is tapped. 5. The health care device according to claim 4, further comprising: a plurality of metal contacts, coupled to the leads-off detection circuit;w... | QUANTA COMPUTER INC. | G06F001/32 G06F001/16 A61B005/00 A61B005/024 A61B005/0404
US09392351 | B2 | 2016-07-12 | Earplug-type earphone | 2009-11-16 | An earplug-type earphone is disclosed including: an earplug (10) for producing sound and an elastic support (30). The earplug (10) includes a front housing (200) and a rear housing (500) connected in that order. The elastic support (30) is positioned on an outer side of the rear housing (500). When the earplug (10) is inserted in the external auditory canal, the elastic support (30) is pressed and deformed and then applies resilience to the helix, by which the earplug can be stably positioned in the external auditory canal. | 1. An earplug-type earphone, comprising: an earplug adapted for insertion into an ear and for producing sound;an elastic support positioned on a sidewall of the earplug, wherein the earplug has a front housing and a rear housing connected in sequential order, the elastic support being positioned on an outer side of the rear housing;the rear housing having a blind hole adapted to receive an end of the elastic support;the elastic support comprising:an external sleeve positioned on a top of the blind hole;an internal sleeve positioned on a bottom of the external sleeve;a spring having a first end fixed to the external sleeve and a second end fixed to the internal sleeve; and,a threaded flange adapted to fix the external sleeve, with the internal sleeve extending through the threaded flange;wherein the elastic support has a rotation arm having one end sleeved on the top of the internal sleeve and an elastic member positioned at another end of the rotation arm; and,a distal end of the rotation arm being configured for rotation within a plane orthogonal to a bias of the spring. 2. The earplug-type earphone according to claim 1 wherein the earplug has a protrusion to latch the elastic support. 3. The earplug-type earphone according to claim 2, wherein the protrusion has a top end positioned away from the earplug, the protrusion having a greater size than a bottom end thereof close to the earplug, the protrusion further forming a stepped portion positioned between the top end and the bottom end; the elastic support having a latching groove to match the protrusion. 4. The earplug-type earphone according to claim 2, wherein the protrusion is columnar; the elastic support having an inverted Y-shaped latching groove from the outside in to match the protrusion. 5. The earplug-type earphone according to claim 1, further comprising a vital signs measurement device positioned on the earplug. 6. The earplug-type earphone according to claim 5, wherein the front housing of the earplug defines a groove, the vital signs measurement device comprises a light source and a light measuring device received in the groove, the vital signs measurement device further having a control device connected to the light source and a display device connected to the light measuring device. 7. The earplug-type earphone of claim 1, further comprising an earplug-type heart rate monitor, comprising: a light source and a light measuring device being incorporated in the earplug;the light source adapted for sending light signals into a surface of the ear canal, the light signals being detected by the light measuring device; wherein the rotation arm is biased by the spring for pressing against a part of the ear. 8. The earplug-type earphone as claimed in 7 wherein the light source is an infrared and/or red light source. 9. The earplug-type earphone as claimed in 7, wherein the rotation arm is biased by the spring for pressing against an anti-helix part of the ear. | Well Being Digital Limited | A61B005/1455 H04R001/10
US10825353 | B2 | 2020-11-03 | Device for enhancement of language processing in autism spectrum disorders through modifying the auditory stream including an acoustic stimulus to reduce an acoustic detail characteristic while preserving a lexicality of the acoustics stimulus | 2014-08-13 | Methods and devices can enhance language processing in an autism spectrum disorder (ASD) individual through auditory manipulation of an auditory stream. The auditory stream is received and includes an acoustic stimulus perceptually representing an object. An acoustic manipulation parameter for a predetermined acoustic detail characteristic is selected. The predetermined acoustic detail characteristic is associated with the ASD individual and is based on a measured language processing capability of the ASD individual. The auditory stream is modified based on the selected parameter, to reduce the predetermined acoustic detail characteristic while preserving a lexicality of the stimulus, such that the reduced acoustic detail characteristic enhances perception of the object by the ASD individual even when the stimulus includes two or more acoustically distinct stimuli each perceptually representing the object. The modified auditory stream is output to the ASD individual via at least one loudspeaker. | 1. A method of auditory manipulation of an auditory stream of target speech for enhancement of language processing in an autism spectrum disorder (ASD) individual, the ASD individual having been identified as having ASD based on a measured language processing capability that is determined based on the ASD individual's brainwave response to test speech, the measured language processing capability being insufficient to abstract perceptual objects from acoustically distinct but conceptually identical words, the method comprising: receiving, by a processor, the auditory stream of the target speech perceptually representing an object;selecting an acoustic manipulation parameter for a predetermined acoustic detail characteristic associated with the ASD individual, the acoustic manipulation parameter computed based on the measured language processing capability of the ASD individual in response to the test speech;modifying, by the processor, the auditory stream of the target speech based on the selected acoustic manipulation parameter, to reduce the predetermined acoustic detail characteristic of the target speech while preserving a lexicality of the target speech, such that the reduced acoustic detail characteristic enhances perception of the object by the ASD individual when the target speech includes two or more acoustically distinct words each perceptually representing the object; andoutputting the modified auditory stream of the target speech to the ASD individual via at least one loudspeaker. 2. The method of claim 1, the method further including: capturing the auditory stream via a microphone proximate to the ASD individual. 3. The method of claim 1, the method further including: receiving the auditory stream from a remote device coupled to the processor, the remote device including at least one of a phone, a computer, a television, and a playback device having an audio capability. 4. The method of claim 1, wherein the step of modifying the auditory stream includes applying a filter to the auditory stream to reduce the predetermined acoustic detail characteristic, the filter having a predetermined filter characteristic based on the selected acoustic manipulation parameter. 5. The method of claim 4, wherein the predetermined filter characteristic includes at least one of a low-pass filter, a band-pass filter and a high-pass filter. 6. The method of claim 1, wherein the step of modifying the auditory stream includes sub-sampling the auditory stream at a predetermined sampling rate to reduce the predetermined acoustic detail characteristic, the predetermined sampling rate based on the selected acoustic manipulation parameter. 7. The method of claim 1, wherein the step of modifying the auditory stream includes adding noise to the auditory stream to reduce the predetermined acoustic detail characteristic, the noise having a predetermined noise characteristic based on the selected acoustic manipulation parameter. 8. The method of claim 1, wherei... | The Children's Hospital of Philadelphia The Trustees of the University of Pennsylvania | G09B019/00 A61B005/00 G10L021/003 G10L021/0364 G10L015/26 G09B019/04 G09B023/28 A61B005/05 G09B005/04 G10L013/02 G10L021/06 A61B005/16 G10L013/00
US10117613 | B2 | 2018-11-06 | Tissue-integrating sensors | 2016-03-31 | Tissue-integrating biosensors, systems comprising these sensors and methods of using these sensors and systems for the detection of one or more analytes are provided. | 1. A tissue-integrating sensor for detecting an analyte, consisting of: a hydrogel scaffold defining a plurality of hollow, interconnected pores such that capillaries can grow directly into the hydrogel scaffold; andone or more sensing moieties disposed within the hydrogel scaffold, a sensing moiety from the one or more sensing moieties configured to produce a signal in a presence of an analyte. 2. The tissue-integrating sensor of claim 1, wherein the hydrogel scaffold consists of the sensing moiety. 3. The tissue-integrating sensor of claim 1, wherein the sensing moiety and the hydrogel scaffold, collectively, are homogenous. 4. The tissue-integrating sensor of claim 1, wherein the plurality of hollow, interconnected pores are configured such that capillaries can grow in close proximity to the one or more sensing moieties in all regions of the tissue-integrating sensor. 5. The tissue-integrating sensor of claim 1, wherein the plurality of hollow, interconnected pores are configured such that, when the tissue-integrating sensor is placed into a tissue of a subject, capillaries can grow into the hydrogel scaffold such that an average distance from any point of the tissue-integrating sensor to a first blood vessel is no greater than 100 microns more than an average distance from any point in the tissue into which the tissue-integrating sensor is placed to a second blood vessel. 6. The tissue-integrating sensor of claim 1, wherein: the tissue-integrating sensor is configured to be placed directly into a tissue of a subject devoid of additional sensor elements;the tissue-integrating sensor alone is configured to be illuminated by an excitation light produced by an interrogator while the tissue-integrating sensor is within the tissue of the subject, and the interrogator is external to the subject's body; andthe tissue-integrating sensor alone is configured to produce the signal in response to the excitation light such that the signal is detectable by a detector external to the subject's body. 7. The tissue-integrating sensor of claim 1, wherein the tissue-integrating sensor is configured to contact only tissue when the tissue-integrating sensor is placed into a tissue of a subject. 8. The tissue-integrating sensor of claim 1, wherein the tissue-integrating sensor is cylindrical. 9. The tissue-integrating sensor of claim 1, wherein the tissue-integrating sensor is cylindrical and has a diameter of 500 micrometers or less. 10. The tissue-integrating sensor of claim 1, wherein the one or more sensing moieties are configured to produce the signal in the presence of the analyte in vivo. 11. The tissue-integrating sensor of claim 1, wherein: the tissue-integrating sensor is configured to be implanted in a subcutis of a subject; andthe signal produced by the one or more sensing moieties is configured to be detected by a detector external to an epidermis of the subject. 12. The tissue-integrating sensor of claim 1, wherein the hydrogel scaffold is ... | Profusa, Inc. | A61B005/1455 A61B005/1459 A61B005/145 A61B005/1473 A61B005/1495 A61B005/00
US10130312 | B2 | 2018-11-20 | Medical imaging apparatus and method of correcting medical image data based on output display characteristics in order to minimize discrepancies between the image data and the image displayed | 2015-07-23 | Disclosed herein is a medical imaging apparatus and a control method for the same, particularly a technology configured to correct and convert medical image data. Therefore, based on medical image data acquired by a medical imaging apparatus performing medical imaging diagnosis, an image having the same quality as an image outputted on a display unit of the medical imaging may be outputted on other display device.;The medical imaging apparatus includes a medical image acquisition unit acquiring medical image data of an object and a memory unit storing output image information of display device and display device information including the type of display device outputting a medical image of the object. | 1. A medical imaging apparatus comprising: a medical image scanner acquiring medical image data of an object;an input unit receiving an input of display device information including a type of a display device, and output image information of the display device;a memory storing the output image information of the display device and the display device information including the type of the display device outputting a medical image based on the medical image data; anda processor determining the type of the display device outputting the medical image of the object based on the display device information and the output image information of the display device, and correcting the medical image outputted on the display device by using output image information, which corresponds to the type of the display device that outputs the medical image of the object, among the stored output image information of the display device. 2. The medical imaging apparatus of claim 1, wherein the memory stores the output image information including luminance, color temperature, gamma, illuminance, brightness, and contrast value of the medical image outputted on the display device. 3. The medical imaging apparatus of claim 1, wherein the processor automatically converts an image so that medical image data, which is corrected by using the output image information corresponding to the type of the display device, is outputted on the display device. 4. The medical imaging apparatus of claim 1, wherein the input unit receives an input to update the display device information and the output image information of the display device. 5. The medical imaging apparatus of claim 1, further comprising: a transceiver transmitting the corrected medical image data to the display device. 6. The medical imaging apparatus of claim 5, wherein the transceiver receives the display device information and the output image information of the display device, and receives the updated display device information and the updated output image information of the display device. 7. A control method of a medical imaging apparatus performing medical imaging diagnosis by acquiring medical image data of an object, the method comprising: receiving an input of display device information including a type of the display device, and output image information of the display device;determining the type of the display device outputting a medical image based on the received display device information and the output image information of the display device;correcting medical image outputted on the display device by using the output image information corresponding to the type of the determined display device among pre-stored output image information of the display device; andautomatically converting an image so that the medical image, which is corrected by using the output image information corresponding to the type of the display device, is outputted on the display device. 8. The control method of claim 7, wherein the ... | SAMSUNG MEDISON CO., LTD. | A61B005/00 G06F003/00 G06F003/041 A61B008/00 G01S007/52 G06F019/00 G16H040/63 A61B006/00 A61B008/08
US10524683 | B2 | 2020-01-07 | EEG-based brain-machine interface apparatus and method for recognizing human-intention using flickering visual stimulus | 2015-10-16 | A brain-machine interface apparatus and a method of the same are provided. To elaborate the brain-machine interface apparatus may include a display where a plurality of light-emitting points (or lines) flickering with their individual set frequencies are arranged a flickering controller that divides the plurality of the light-emitting points (or lines) into a plurality of groups, and sets the set frequencies for the groups; an EEG measurement unit that detects EEG signals of a user who watches the display without gaze-shift; a frequency detector that detects one or more (their harmonic or combination) frequency components from the measured EEG signals; a shape analysis unit that decodes an originally intended shape according to the user's imagination based on the one or more detected frequency components and the set frequencies; and a result output unit that outputs information of the embodied originally intended shape. | 1. A brain-machine interface apparatus comprising: a display configured to output a light signal from a plurality of light-emitting devices included in the display in a grid-like arrangement and flickering with their set frequencies, wherein: the plurality of light-emitting devices are divided into a plurality of subsets, each subset comprising at least two light-emitting devices, andthe light-emitting devices of each of the plurality of subsets are arranged adjacent to a plurality of cross-points of an imaginary matrix shape, on the display, that comprises a plurality of rows and a plurality of columns, wherein each of the plurality of rows intersects with each of the plurality of columns at said cross points;a flickering controller configured to divide the plurality of the light-emitting devices into a plurality of groups, and assign set frequencies for each of the plurality of groups;an EEG (Electroencephalogram) measurement unit configured to measure an EEG signal of a user who watches an output of the display,wherein the user imagines a shape while watching the output of the display, andwherein the shape imagined by the user is selected from a group consisting of shapes, letters, numerals, or symbols and that can be generated by the combination of one or more of the plurality of light-emitting devices;a frequency detector that is configured to detect one or more frequency components from the EEG signal;a processor; anda non-transitory, computer-readable memory containing programming instructions that are configured to cause the processor to: determine one or more groups of light-emitting devices from among the plurality of groups of light-emitting devices corresponding to one or more frequency components detected from an EEG signal of a user watching an output of the display,determine one or more arrangement forms associated with the determined one or more groups of light-emitting devices,determine a shape imagined by the user while watching the output of the display based on the one or more arrangement forms, andoutput information corresponding to the shape imagined by the user. 2. The brain-machine interface apparatus of claim 1, wherein the flickering controller is configured to divide the plurality of light-emitting devices into the plurality of groups by assigning each of at least two light-emitting devices of each subset of light-emitting devices into different ones of the plurality of groups. 3. The brain-machine interface apparatus of claim 2, wherein the flickering controller is configured to divide the plurality of the light-emitting devices into the plurality of groups, and assign set frequencies for each of the plurality of groups based on one or more of the following: divide the plurality of light-emitting devices into the plurality of groups such that each of the plurality of groups comprises light-emitting devices arranged along one of the plurality of rows of the imaginary matrix and a difference in bandwidth between set fr... | Korea University Research and Business Foundation | A61B005/0484 A61B005/0482 A61B005/00
US20160206219 | A1 | 2016-07-21 | DEVICE FOR CONTINUOUS, NON-INVASIVE MEASUREMENT OF ARTERIAL BLOOD PRESSURE AND USES THEREOF | 2015-10-19 | The invention relates to methods and devices for continuous, non-invasive measurement of arterial blood pressure. One embodiment of the invention as illustrated in FIG. 1 comprises (a) a first radiation source (1) and at least one other radiation source (2); (b) at least one detector (4); (c) an air pressure generator, one or more valves, a manometer and a cuff (9, 10, 11, 12) for applying time-variable pressure on the body part, wherein a pressure signal p(t) corresponds to the arterial blood pressure; (d) a reference signal generator (6); and (e) a filter (7), which receives the reference signal and separates a supplementing signal from a favored signal. | 1. A signal processing device for continuous measurement of a physiological characteristic of a body part, the device comprising: (a) at least one detector for generating at least one measurement signal from at least one measurement radiation, wherein the measurement radiation propagates along a propagation medium starting from at least one radiation source wherein the propagation medium is a body part having at least one artery and at least one vein therein;(b) an air pressure generator, one or more valves, a manometer and a cuff for applying a continuous time-variable pressure on the propagation medium corresponding to the arterial blood pressure, thereby generating a continuous pressure signal measured by the manometer;(c) a reference signal generator that accepts the at least two measurement signals generated by the detector and the continuous pressure generated by the pressure generator to compute a reference signal; and(d) an adaptive filter receiving the reference and the at least two measurement signals as an input, wherein the adaptive filter essentially separates a supplementing signal and a favored signal from the at least two measurement signals,wherein the favored signal is a continuous measure of the physiological characteristic. 2. The signal processing device according to claim 1, wherein each of the measurement radiation of (a) is of different wavelength. 3. The signal processing device according to claim 1, wherein the measurement radiation of (a) propagates wholly or partially along a propagation path situated in the propagation medium. 4. (canceled) 5. The signal processing device according to claim 1, wherein the propagation medium is a human body part. 6. A device for measuring one or more physiological characteristics, the device comprising (a) at least one radiation source for generating at least one measurement radiation, wherein the measurement radiation propagates through a body part;(b) at least one detector for generating at least one measurement signal from the measurement radiation;(c) an air pressure generator, one or more valves, a manometer, and a cuff for applying a pressure to the body part;(d) a reference signal generator, which computes a reference signal from the signal generated by the detector and the pressure signal from the pressure generator; and(e) a filter receiving the reference signal, wherein the filter essentially separates a supplementing signal and a favored signal from the signals measured by the detector,wherein the favored signal is a measure of the physiological characteristics. 7-15. (canceled) 16. A signal processing device comprising: (a) at least one detector providing a first measurement signal s1(t) from a measurement radiation of defined wavelength, which propagates along a propagation path starting from a first radiation source, and at least one other measurement signal sN(t) from another measurement radiation of different wave-length, which propagates wholly or partially alon... |  | A61B005/0225 A61B005/0235 A61B005/00 A61B005/022
US09393396 | B2 | 2016-07-19 | Method and composition for hyperthermally treating cells | 2015-09-29 | A method and composition for hyperthermally treating tumor cells in a patient under conditions that affect tumor stem cells and tumor cells. | 1. A method using hyperthermal therapy for at least one of delivery of a therapeutic agent to a cell in a patient in need thereof, the method comprising the steps of: providing a targeted nanoparticle-agent to form a nanoparticle-agent-cell complex at a site,thereafter exposing the site to an energy source under conditions sufficient to achieve a temperature of the complex, for about 1 femtosecond to about 15 minutes, the temperature sufficient result in agent release from the complex to the cell by at least one of rupture of cellular membranes of cells in contact with or proximate to the nanoparticles, orformation of holes or pores in the cellular membrane;thereafter assessing the acoustic sound produced from the nanoparticle at the site and,correlating the acoustic sound with the presence or absence of viable cells at the site by photoacoustic imaging and/or ultrasound spectroscopy. 2. The method of claim 1 where the therapeutic agent is at least one of a gene or a non-gene therapeutic agent, and where the agent is a gene the gene replaces or corrects a genetic defect in the cell. 3. The method of claim 2 where the therapy is applied to a patient with cancer. 4. The method of claim 3 where the agent is an anti-cancer agent, a tumor suppressor gene, and combinations thereof. 5. The method of claim 1 where the hyperthermal therapy is applied to the patient for general or en masse treatment of an organ or body region. 6. The method of claim 1 where hyperthermal therapy is applied for a duration between one femtosecond to one second. 7. The method of claim 1 where hyperthermal therapy achieves a temperature of at least 60° C. 8. The method of claim 1 further comprising administering nanoparticles coated with a thermosensitive polymer to the patient to verify that the nanoparticles are in contact with the appropriate tissue, including circulating or non-circulating cells, and using a photoacoustic unit to achieve a temperature of 37° C. to 43° C. to release the agent attached to the nanoparticles. 9. The method of claim 1 resulting in damaged cells or damaged exosomes, and further comprising quantitating at least one of the resultant damaged cells or damaged exosomes to assess efficacy. 10. The method of claim 9 where quantitating is by a patient wrist band counter or by a patient neck collar counter. 11. The method of claim 1 where a complex of a piezoelectric nanoparticle and a gene is administered to a patient, and an externally-positioned ultrasound source activates the complex to control cell polarization, the method capable of complex activation in the absence of light penetration. 12. The method of claim 1 where the nanoparticles are selected among a plurality of quantum dots, hybrid quantum dots, non-quantum dot nanoparticles, nanoparticle types, nanoparticle components, nanoparticle complexes, nanowires, nanoshells, nanorods, caged nanoparticles, nanocrystals, nanotubes, nanobots, and nanoparticle compositions, non-magnetic, magn... |  | A61K039/395 A61M037/00 A61K047/48 A61K041/00 A61K031/713 A61K048/00 A61K039/12 C12N007/00 A61B005/00 A61N002/00 A61N005/06 A61B006/03 A61N005/10 A61B003/13 A61K038/18 A61M005/00 A61K045/06 A61F007/00 A61B018/04 A61F009/00 A61K049/22 A61K035/30 A61K009/00 A61K009/51 A61B008/00 A61N002/02 A61N005/02 A61B008/08 A61N007/02 A61B005/01 A61B018/12 A61F009/007 A61B018/18 B82Y099/00 G01R033/48 A61B017/00 A61B018/00 A61F009/008 A61B008/10
US20160213320 | A1 | 2016-07-28 | ORTHOPEDIC SUPPORT DEVICE AND ASSOCIATED METHODS | 2014-09-09 | An orthopedic support device comprises a shell supporting a body portion; one or more stimulator provided on the shell for signaling a wearer of the orthopedic support device to perform a muscular activity, the one or more stimulator being adapted to communicate with a controller for controlling said one or more stimulator; and one or more sensor provided on an interior portion of the shell to capture biological activity data in relation to said body portion, the one or more sensor being adapted to store the biological activity data in a memory, the memory being in communication with the controller, in order to control the one or more stimulator on the basis of the biological activity data captured by the one or more sensor. Also disclosed is a method of engaging a body portion being supported by the orthopedic support device, and methods of making an orthopedic support device. | 1. An orthopedic support device comprising: a shell for supporting a body portion to be healed;one or more stimulator provided on the shell for signaling a wearer of the orthopedic support device to perform a muscular activity, the one or more stimulator being adapted to communicate with a controller for controlling said one or more stimulator; andone or more sensor provided on an interior portion of the shell to capture biological activity data in relation to said body portion, the one or more sensor being adapted to store the biological activity data in a memory, the memory being in communication with the controller, in order to control the one or more stimulator on the basis of the biological activity data captured by the one or more sensor. 2. The orthopedic support device according to claim 1, wherein the shell is made via three-dimensional printing. 3. The orthopedic support device according to claim 1, wherein at least a portion of each stimulator and at least a portion of each sensor is made integrally with the shell via three-dimensional printing. 4. The orthopedic support device according to claim 1, further comprising said controller and memory mounted on the shell. 5. The orthopedic support device according to claim 1, wherein the shell is further adapted to receive said controller and memory. 6. The orthopedic support device according to claim 5, wherein the controller and memory are provided by a smartphone device. 7. The orthopedic support device according to claim 4, wherein the memory is configured to store a schedule, the controller being adapted to trigger the one or more stimulator based on the schedule. 8. The orthopedic support device according to claim 1, further comprising a geo-location module connected to the controller, in order to trigger the one or more stimulator based on a location of the wearer of the orthopedic support device. 9-16. (canceled) 17. A method of engaging a body portion being supported by an orthopedic support device, the method comprising the steps of: signaling a wearer of the orthopedic support device to perform a muscular activity via one or more stimulator;capturing biological activity data in relation to said body portion via one or more sensor;storing the biological activity data in a memory; andtriggering said one or more stimulator, via a controller based on the stored biological activity data. 18-20. (canceled) 21. The method according to claim 17, further comprising receiving geo-location information and wherein the signalling is generated according to a particular geographical location of the orthopedic support device. 22-28. (canceled) 29. An orthopedic support device comprising: a shell having a substantially tubular configuration for supporting a body portion to be healed, the shell comprising a resilient material, the shell being further operable between a default configuration wherein the shell is unbiased, and a biased configuration wherein the shell is expanded radially... |  | A61B005/00 A61F005/01 B29C067/00 A61F005/058
US09383333 | B2 | 2016-07-05 | Replaceable multistrip cartridge and biosensor meter | 2013-03-13 | A blood glucose monitor includes a can, a replaceable sensor cartridge that includes a frame, an upper spring disposed between the frame and the can, a case for housing the can and sealing the frame, a lower spring disposed between the can and the case, and a meter housing for sealing an upper portion of the frame. The can is capable of accepting the replaceable sensor cartridge. The frame of the removable cartridge has at least at least two walls defining a chamber for accepting a plurality of biosensors, and a bottom portion defining an opening and at least one sealing flange. The frame can further include a desiccant material capable of reducing humidity within the frame. The frame may be dimensioned such that an interference fit constrains the plurality of biosensors prior to inserting the frame within a blood glucose monitor. | 1. A replaceable sensor cartridge comprising: a frame having a desiccant material capable of reducing humidity within the frame and configured to house a plurality of biosensors;a strip picker configured and arranged to slide along a top portion of the frame in a forward stroke to deploy a top biosensor from the plurality of biosensors and a reverse stroke to its home position, the strip picker including a flexible pawl for providing a ratchet action along the top portion of the frame; andat least one anti-jamming feature feature including a deflecting portion on the replaceable sensor cartridge. 2. The replaceable sensor cartridge of claim 1, wherein the frame includes a plurality of ratchet teeth and a parallel smooth track, the frame being configured to mate with the pawl of the strip picker and allow the forward stroke along the ratchet teeth and the reverse stroke along the smooth surface. 3. The replaceable sensor cartridge of claim 1, further including a lid for covering the top portion of the frame, the lid having a longitudinally extending ridge and a cavity for accepting the strip picker. 4. The replaceable sensor cartridge of claim 3, wherein the lid defines a disposal compartment for accepting contaminated biosensors and a disposal slot for inserting the contaminated biosensors into the disposal compartment. 5. A replaceable sensor cartridge comprising: a frame having a desiccant material capable of reducing humidity within the frame and configured to house a plurality of biosensors;a strip picker configured and arranged to slide along a top portion of the frame in a forward stroke to deploy a top biosensor from the plurality of biosensors and a reverse stroke to its home position, the strip picker including a flexible pawl for providing a ratchet action along the top portion of the frame;a lid for covering the top portion of the frame, the lid having a longitudinally extending ridge and a cavity for accepting the strip picker, the lid configured to close only when the strip picker is at an end of the frame; andat least one anti-jamming feature. 6. The replaceable sensor cartridge of claim 5, wherein the anti-jamming feature includes a retraction spring coupled to the strip picker and configured to return the strip picker to the home position. 7. The replaceable sensor cartridge of claim 6, wherein the retraction spring is a constant force spring. 8. The replaceable sensor cartridge of claim 5, wherein the lid defines a disposal compartment for accepting contaminated biosensors and a disposal slot for inserting the contaminated biosensors into the disposal compartment. 9. The replaceable sensor cartridge of claim 5, wherein the frame includes a plurality of ratchet teeth and a parallel smooth track, the frame being configured to mate with the pawl of the strip picker and allow the forward stroke along the ratchet teeth and the reverse stroke along the smooth surface. 10. The replaceable sensor cartridge of claim 5, wherein th... | Ascensia Diabetes Care Holdings AG | G01N027/327 G01N033/487 A61B005/15 A61B005/145
US10085703 | B2 | 2018-10-02 | Dynamic computed tomography imaging of elasticity | 2016-01-27 | A system and method includes applying, by a vibration source, periodic excitation waves to the volume of tissue, the periodic excitation wave having a plurality of phases, acquiring by the CT scanner a first plurality of CT projections at a first phase, the first plurality of CT projections comprising a first CT projection set, acquiring by the CT scanner a second plurality of CT projections at a second phase, wherein the second phase is different than the first phase a second set of CT projections, the second plurality of CT projections comprising a second CT projection set, and determining, based on the first set of CT projections and the second set of CT projections, at least one of a tissue deformation field and a tissue mechanical property of the volume of tissue. | 1. A method of performing elastography of a volume of tissue of a patient with a CT scanner, comprising: applying, by a vibration source, a periodic excitation wave to the volume of tissue, the periodic excitation wave having a plurality of phases that each correspond to a respective one of a plurality of deformation states of the volume of tissue;acquiring by the CT scanner a first plurality of CT projections at a first phase corresponding to a first deformation state of the volume of tissue, the first plurality of CT projections comprising a first CT projection set;acquiring by the CT scanner a second plurality of CT projections at a second phase corresponding to a second deformation state of the volume of tissue, wherein the second phase is different than the first phase, the second plurality of CT projections comprising a second CT projection set;determining, based on the first CT projection set and the second CT projection set, at least one of a tissue deformation field and a tissue mechanical property of the volume of tissue. 2. The method according to claim 1, wherein acquiring the first plurality of CT projections and the second plurality of CT projections comprise selecting at least one of an excitation wave period (T) of the vibration source and a CT scanner projection acquisition period (TS) that satisfy lT=kTS, where l and k are integers. 3. The method according to claim 1, wherein acquiring at least one of the first plurality of CT projections and the second plurality of CT projections further comprises removing CT projections from the at least one of the first plurality of CT projections and the second plurality of CT projections acquired outside of a gate window. 4. The method according to claim 3, further comprising selecting an excitation wave period such that a heartbeat period of the patient is an integer number of the excitation wave period. 5. The method according to claim 3, further comprising determining the gate window based on at least one of an electro cardio gram (ECG) signal and a respiration rate of the patient. 6. The method according to claim 1, wherein the determining comprises determining a deformation field based on the first CT projection set and the second CT projection set. 7. The method according to claim 6, wherein the determining comprises determining a shear modulus of the volume of tissue based on the deformation field. 8. The method according to claim 7, wherein the determining comprises determining a change in the shear modulus as a function of frequency of the periodic excitation waves applied by the vibration source. 9. The method according to claim 6, wherein the determining comprises determining coherence between the periodic excitation waves and the determined deformation field. 10. A system for performing elastography of a volume of tissue of a patient, the system comprising: a computed tomography (CT) scanner having an X-ray source and detectors for generating CT projections of the volum... | - | A61B006/03 A61B006/00 A61B005/00
US20160206211 | A1 | 2016-07-21 | SURFACE SIMULATION | 2014-08-25 | An imaging method comprising: receiving a spatial thermal representation of a curved body section, wherein the spatial thermal representation comprises a thermal image associated with spatial data; and generating a theoretical thermal simulation of the curved body section, wherein said generating of the theoretical thermal simulation is based on the spatial data of the representation and on predetermined thermodynamic logic of a type of the curved body section. | 1. An imaging method comprising: receiving a spatial thermal representation of a curved body section, wherein the spatial thermal representation comprises thermal data associated with spatial data; andgenerating a theoretical thermal simulation of the curved body section,wherein said generating of the theoretical thermal simulation comprises:based on the spatial data of the representation, defining a reference point or isothermal surface in the body section, and determining distances of points on the body's surface to said reference point or isothermal surface; andcalculating a thermal map based on said distances and on predetermined thermodynamic logic of the curved body section or a type thereof. 2. The method according to claim 1, further comprising comparing the spatial thermal representation and the thermodynamic logic. 3. The method according to claim 2, further comprising detecting an abnormality in the curved body section, wherein said detecting is based on said comparing of the spatial thermal representation and the thermodynamic logic. 4. The method according to claim 3, further comprising back-solving a parameter of the abnormality inside the curved body section. 5. The method according to claim 4, wherein said back-solving comprises: generating a plurality of additional theoretical thermal simulations of a theoretical tumor inside the curved body section, wherein, in each simulation of the plurality of additional theoretical thermal simulations, a parameter of the theoretical tumor is adjusted; andcomparing the spatial thermal representation and the results of the plurality of additional theoretical thermal simulations, to determine which simulation of the plurality of additional theoretical thermal simulations is closest to the representation. 6. The method according to claim 4, wherein the parameter of the abnormality is selected from the group consisting of: a location of the abnormality inside the curved body section, a size of the abnormality, a shape of the abnormality, and a type of the abnormality. 7. The method according to claim 3, wherein said spatial thermal representation is based, at least in part, on a cold stress test. 8. The method according to claim 7, wherein the predetermined thermodynamic logic is based, at least in part, on a theoretical cold stress test. 9. The method according to claim 1, wherein the predetermined thermodynamic logic of the type of the curved body section is computed based on a healthy subject. 10. The method according to claim 1, wherein the curved body section comprises one or more breasts. 11. An imaging system comprising: an imaging device; anda hardware data processor configured to:(a) generate a spatial thermal representation of a curved body section, whereinthe spatial thermal representation comprises thermal data associated with spatial data,(b) define a reference point or isothermal surface in the body section, and determine distances of points on the body's surface to said r... |  | A61B005/01 A61B005/00
US09579045 | B2 | 2017-02-28 | Length measuring device | 2013-08-16 | The invention relates to a length measuring device having a measuring slide, a linear guide in the form of a hollow profile, on which the measuring slide is mounted so it is externally displaceable, an inner slide, which is mounted so it is displaceable in the interior of the hollow profile, a magnet assembly, which magnetically couples measuring slide and inner slide, so that the inner slide follows every movement of the measuring slide along the hollow profile, a measuring unit for measuring the position of the inner slide, and a display, which is visible in the exterior of the hollow profile, of the length ascertained by the measuring unit in accordance with the measured position of the inner slide. The measuring unit has a sound source, a sound receiver, and a control and analysis unit connected thereto. | 1. A length measuring device comprising: a measuring slide,a linear guide comprising a hollow profile, on which the measuring slide is mounted so as to be externally displaceable, to be able to bring the measuring slide into contact with an object to be measured with respect to an object length,an inner slide, which is mounted so as to be displaceable in an interior of the hollow profile,a magnet assembly, which magnetically couples the measuring slide and the inner slide, so that the inner slide follows every movement of the measuring slide along the hollow profile,a measuring unit for measuring a position of the inner slide along the hollow profile, anda display, which is visible in an exterior of the hollow profile, of a measured object length ascertained by the measuring unit in accordance with the measured position of the inner slide,wherein the measuring unit includes a sound source, a sound receiver, and a control and analysis unit connected to the sound source and the sound receiver,wherein the control and analysis unit is configured to excite the sound source to emit a sound signal and to analyze representative output signals of the sound receiver, to determine a runtime of a first reflected sound signal reflected on the inner slide at a reflection location and to calculate the position of the inner slide along the hollow profile,wherein the control and analysis unit is furthermore configured to capture a further reflected sound signal represented in the output signals of the sound receiver, wherein the further reflected signal has been reflected at a known point along the hollow profile or at a known distance from the reflection location of the first reflected sound signal, and to cause a runtime of the further reflected sound signal to be incorporated as a reference measurement in the calculation of the position of the inner slide. 2. The length measuring device as claimed in claim 1, wherein the sound source and sound receiver are arranged in an end region of the hollow profile, andwherein the control and analysis unit is configured to determine the runtime of the first reflected sound signal, which was reflected from a lower wall region of the inner slide facing toward the sound source,wherein the inner slide comprises a ring-shaped structure including a passage opening extending in an axial direction,wherein the control and analysis unit is configured to register the further reflected sound signal, which is reflected on an end of the ring-shaped structure facing away from the sound source and returns to the sound receiver. 3. The length measuring device as claimed in claim 2, wherein discontinuities are arranged in the hollow profile at predetermined positions, said discontinuities generating reflections of sound signals, andwherein the control and analysis unit is configured to capture the reflections of sound signals, represented as further reflected signals in the output signals of the sound receiver, and to have runtimes of th... | seca ag | A61B005/107 G01B017/00 G01B017/02
US09610030 | B2 | 2017-04-04 | Room monitoring device and sleep analysis methods | 2015-01-23 | A method monitors a person's sleep parameters, sleep activities, sleep state, or awake status sleep. At least one of a person's motion, movement and gesture is detected for determining a person's sleep parameters, sleep activities, sleep state, or awake status. The at least one of a person's motion, movement and gesture is communicated to a user monitoring device that includes at least two elements selected from: a proximity sensor; a temperature sensor/humidity sensor; a particulate sensor; a light sensor; a microphone; a speaker; two RF transmitters (BLE/ANT+WIFI); a memory card; and LED's. | 1. A method for monitoring a person's sleep parameters, sleep activities, sleep state, or awake status sleep, comprising: providing a monitoring device that includes a microphone, a transmitter and sensors to determine air quality, sound level/quality, light quality and ambient temperature near the person;an accelerometer or other motion detection apparatus configured to record movement information of the person;using the accelerometer, or other motion detection apparatus, and the monitoring device configured to assist in determining sleep information and sleep behavior information of the person, the microphone configured to record movement sounds of the person;providing that the recording of the microphone is disabled to stop recording person movement sounds that are detected by the accelerometer or other motion detection apparatus when the movement sounds are not directed to asleep related parameter;in response to information from the monitoring device and the accelerometer or other motion detection apparatus detecting at least one of a person's motion, movement and gesture for determining a person's sleep parameters, sleep activities, sleep state, or awake status; andcommunicating the at least one of a person's motion, movement and gesture to the monitoring device that includes at least two elements selected from: a proximity sensor; a temperature sensor/humidity sensor; a particulate sensor; a light sensor; a microphone; a speaker; two RF transmitters (BLE/ANT+WIFI); a memory card; and LED's. 2. The method of claim 1, wherein the person's sleep parameters, sleep activities, sleep state, or awake status sleep are selected from at least one of: sleep-related breathing disorders, sleep apnea, sleep-related seizure disorders, sleep-related movement disorders including periodic limb movement disorder, restless legs syndrome (RLS), problems sleeping at night (insomnia), sleep disorders that cause extreme daytime tiredness including narcolepsy, problems with nighttime behaviors including sleepwalking, night terrors, or bed-wetting, bruxism or grinding of the teeth during sleep, problems sleeping during the day because of working at night or rotating shift work and determine stages of sleep. 3. The method of claim 1, further comprising: utilizing a plurality of ports selected from at least one of a port that: (i) allows light to be transmitted from an interior of the monitor device to the person for visual feedback, (ii) a port for a proximity sensor and (iii) one or more ports that allows for the introduction of air. 4. The method of claim 1, further comprising: detecting particulates with a particulate sensor. 5. The method of claim 1, further comprising: providing feedback to a person. 6. The method of claim 1, further comprising: detecting at least one of motion, movement and gestures of a person over a certain threshold. 7. The method of claim 1, further comprising: waking up a CPU in response to detection of motion, movement or a gesture.... | Hello Inc. | A61B005/00 A61B005/11 G06F003/01 A61B090/30
US09380969 | B2 | 2016-07-05 | Systems and methods for varying a sampling rate of a signal | 2013-07-08 | Methods and systems are provided that include sampling a light intensity signal at different frequencies based on the waveform of the signal to produce a more accurate digitized signal. The light intensity signal is an analog signal proportional to the intensity of light received at a detector of a pulse oximetry system. In one embodiment, the signal may be sampled exponentially during pulse width periods, such that the end of the pulse width periods where the signal reaches a maximum amplitude may be sampled more frequently. The signal may also be exponentially sampled or oversampled during periods when the signal is expected to near a maximum amplitude. Further, the signal may be sampled less frequently during low amplitude periods of the signal, and during dark periods, such that processing power may be conserved. | 1. A method of processing a signal from a pulse oximetry sensor, comprising: using a pulse oximeter, providing a time-multiplexed drive signal to the pulse oximetry sensor to drive a red emitter of the pulse oximetry sensor during a red pulse width period and to drive an infrared emitter of the pulse oximetry sensor during an infrared pulse width period;using the pulse oximeter, detecting a light intensity signal in response to the time-multiplexed drive signal; andusing the pulse oximeter, increasing a sampling rate of the light intensity signal substantially in proportion to an expected amplitude of the light intensity signal during the red pulse width period and the infrared pulse width period, wherein the sampling rate is below a Nyquist rate during a first red portion of the red pulse width period and during a first infrared portion of the infrared pulse width period, and wherein the sampling rate is at or above the Nyquist rate during a second red portion of the red pulse width period subsequent to the first red portion and during a second infrared portion of the infrared pulse width period subsequent to the first infrared portion. 2. The method of claim 1, comprising using a processor to calculate an oxygen saturation value based at least in part on the sampled light intensity signal. 3. The method, as set forth in claim 1, wherein increasing the sampling rate comprises oversampling the light intensity signal toward an end of the red pulse width period and an end of the infrared pulse width period. 4. The method, as set forth in claim 1 wherein the second red portion-comprises a first maximum amplitude of the light intensity signal during the red pulse width period, and the second infrared portion comprises a second maximum amplitude of the light intensity signal during the infrared pulse width period. 5. The method of claim 1, wherein the Nyquist rate is approximately 1211 hertz. 6. The method of claim 5, wherein the sampling rate in the second red portion and the second infrared portion is approximately 4844 hertz. | Covidien LP | G01N031/00 G01R035/00 A61B005/1455
US20160206212 | A1 | 2016-07-21 | USER-WEARABLE DEVICES INCLUDING OPTICAL SENSORS WITH POWER SAVING FEATURES AND METHODS FOR USE THEREWITH | 2015-01-16 | A battery powered user-wearable device includes a light source and a light detector and is configured to obtain at least two different types of physiological measurements using the light source and the light detector. During a first period of time, the user-wearable device is operated in accordance with a first operational mode that is used to obtain a first type of physiological measurement. In the first operational mode the light source is driven to emit pulses of light at a low frequency. During a second period of time, the user-wearable device is operated in accordance with a second operational mode that is used to obtain a second type of physiological measurement. In the second operational mode the light source is either driven to continually emit light or is driven to emit pulses of light at a high frequency. The first operational mode consumes less power than the second operational mode. | 1. A method for use with a battery powered user-wearable device that includes a light source and a light detector and that is configured to obtain at least two different types of physiological measurements using the light source and the light detector, the method comprising: (a) during a first period of time, operating the user-wearable device in accordance with a first operational mode that is used to obtain a first type of physiological measurement, wherein during the first operational mode the light source is driven to emit pulses of light at a low frequency; and(b) during a second period of time, operating the user-wearable device in accordance with a second operational mode that is used to obtain a second type of physiological measurement, wherein during the second operational mode the light source is either driven to continually emit light or is driven to emit pulses of light at a high frequency, and wherein the second operational mode consumes more power than the first operational mode. 2. The method of claim 1, wherein: the first type of physiological measurement comprises heart rate (HR); andthe second type of physiological measurement comprises heart rate variability (HRV). 3. The method of claim 1, wherein: during the first operational mode a light detection signal, produced using the light detector, is sampled at a low frequency;during the second operational mode the light detection signal, produced using the light detector, is sampled at a high frequency. 4. The method of claim 1, wherein: during the first operational mode a light detection signal, produced using the light detector, is filtered and/or amplified using first analog circuitry; andduring the second operational mode a light detection signal, produced using the light detector, is filtered and/or amplified using second analog circuitry at least a portion of which differs from the first analog circuitry. 5. The method of claim 1, wherein: during the first operational mode, the low frequency at which the light source is driven to emit pulses of light is no greater than 1 kHz. 6. The method of claim 5, wherein: during the second operational mode, the light source is driven to emit pulses of light at a high frequency that is at least one order of magnitude greater than the low frequency at which the light source is driven to emit pulses of light during the first operational mode. 7. The method of claim 6, wherein: during the first operational mode, the low frequency at which the light source is driven to emit pulses of light is no greater than 100 Hz; andduring the second operational mode, the high frequency at which the light source is driven to emit pulses of light is at least 10 kHz. 8. The method of claim 1, wherein the light source includes a first light emitting element that emits light of a first wavelength when driven and a second light emitting element that emits light of a second wavelength when driven, and wherein: during the first operational mode, the first ... | SALUTRON, INC. | A61B005/0205 A61B005/00
US09392954 | B2 | 2016-07-19 | Classification estimating system and classification estimating program | 2012-01-13 | A classification estimating system can include an input element group; an intermediate element group into which are input values of first intermediate variables for which a first multiple desensitization, including an accumulation of values of each input element of a first input element group and each value of a first output sensitivity and each value of a first multiplex output sensitivity, has been carried out and calculated; an output element group into which is input a value of an output variable calculated based on a value of each intermediate element of a first intermediate element group and a value of each connection weight; a classification information estimating module for estimating classification information based on pre-stored correspondence relationship information and a value of the output variable; and a classification information display. | 1. A classification estimating system for a subject's motion, based on a multi-layered neural network comprising: a first measuring device configured to measure first information as a first biosignal according to a first measuring section of the subject;a second measuring device configured to measure second information as a second biosignal according to a second measuring section of the subject;a computer-readable memory storing executable instructions; anda processor in communication with the computer-readable memory and the first and second measuring devices, wherein the processor is programmed by the executable instructions to at least:use the multi-layered neural network, the multi-layered neural network comprising an input element group in an input layer of the multi-layered neural network, an intermediate element group in a hidden layer of the multi-layered neural network and an output element group in an output layer of the multi-layered neural network, for estimating an action of the subject;wherein the input element group of the multi-layered neural network comprises a first input element group and a second input element group, the first element group comprising a first plurality of input elements, the second element group comprising a second plurality of input elements;determine values of a first input variable based on the first information;provide each value of the first input variable to each of the first plurality of input elements of the first input element group;determine values of a second input variable based on the second information;provide each value of the second input variable to each of the second plurality of input elements of the second input element group;wherein the intermediate element group of the multi-layered neural network comprises a first intermediate element group, the first intermediate element group comprising a plurality of intermediate elements;set values of a first output sensitivity according to each value of each input element of the second input element group in order for some values of a first intermediate variable to become zero, and the remaining values of the first intermediate variable to become discrete values other than zero;set values of a first multiplex output sensitivity according to each value of each element of a multiplex input element group in order for some values of the first intermediate variable to become zero, and the remaining values of the first intermediate variable to become discrete values other than zero;determine the first intermediate variable based upon a product of each value of input element of the first input element group, a value of the first output sensitivity, and the first multiplex output sensitivity such that the first intermediate variable is equal to zero when either the value of the first output sensitivity or the first multiplex output sensitivity is set equal to zero;wherein the output element group of the multi-layered neural network comprises a plurality of ... | University of Tsukuba | A61B005/04 A61B005/05 A61B005/0488 A61B005/00 G06K009/00 G06N099/00 G06F003/01
US09386951 | B2 | 2016-07-12 | Method and apparatus for monitoring sleep apnea severity | 2012-07-28 | Disclosed embodiments include a method and an apparatus for monitoring sleep apnea severity that comprise: (a) analyzing an oxygen saturation signal to extract a plurality of time-domain and frequency-domain metrics; (b) calculating an oxygen saturation-based Apnea Hyponea Index (AHI) by employing a predetermined functional mapping between said metrics and polysomnography (PSG)-based AHI; and (c) displaying an oxygen saturation-based AHI to enable a specialist to monitor sleep apnea severity without requiring PSG. According to a particular embodiment, the oxygen saturation signal is nocturnal oxygen saturation and the functional mapping is a multilinear regression model (MLR) or a multilayer perceptron network (MLP). | 1. A method for monitoring sleep apnea severity, comprising: (a) analyzing an oxygen saturation signal to extract a plurality of time-domain and frequency-domain metrics based on nonlinear methods that measure irregularity, variability, and complexity of said oxygen saturation signal;(b) calculating an oxygen saturation-based Apnea Hyponea Index (AHI) by employing a predetermined functional mapping between said metrics and polysomnography (PSG)-based AHI; and(c) displaying an oxygen saturation-based AHI to enable a specialist to monitor sleep apnea severity without requiring PSG. 2. The method for monitoring sleep apnea severity of claim 1, wherein said oxygen saturation signal is nocturnal oxygen saturation. 3. The method for monitoring sleep apnea severity of claim 2, wherein said functional mapping is a multilinear regression model (MLR) or a multilayer perceptron network (MLP). 4. The method for monitoring sleep apnea severity of claim 1, wherein said nonlinear methods that measure irregularity, variability, and complexity of said oxygen saturation signal include approximate entropy (ApEn), central tendency measure (CTM), and Lempel-Ziv complexity (LZC). 5. The method for monitoring sleep apnea severity of claim 4, wherein said time-domain metrics further comprise mean, variance, skewness, and kurtosis. 6. The method for monitoring sleep apnea severity of claim 5, wherein said time-domain metrics are computed by dividing the oxygen saturation signal into sample epochs. 7. The method for monitoring sleep apnea severity of claim 6, wherein said frequency-domain metrics comprise power spectral density (PSD). 8. The method for monitoring sleep apnea severity of claim 7, wherein said frequency-domain metrics further comprise a total power of said oxygen saturation signal, a power measure over a predetermined frequency band, and a most significant frequency component in said predetermined frequency band. 9. The method for monitoring sleep apnea severity of claim 8, wherein said predetermined frequency band is between 0.010 Hz and 0.033 Hz. 10. The method for monitoring sleep apnea severity of claim 9, wherein said MLP is configured to have more than 20 hidden nodes. 11. An apparatus for monitoring sleep apnea severity, comprising: (a) a processor configured for 1) analyzing an oxygen saturation signal to extract a plurality of time-domain and frequency-domain metrics based on nonlinear methods that measure irregularity, variability, and complexity of said oxygen saturation signal and 2) calculating an oxygen saturation-based Apnea Hyponea Index (AHI) by employing a predetermined functional mapping between said metrics and polysomnography (PSG)-based AHI; and(b) an output device configured for displaying an oxygen saturation-based AHI to enable a specialist to monitor sleep apnea severity without requiring PSG. 12. The apparatus for monitoring sleep apnea severity of claim 11, wherein said oxygen saturation signal is nocturnal oxygen satu... | UNIVERSIDAD DE VALLADOLID | A61B005/1455 A61B005/00
US09398862 | B2 | 2016-07-26 | Multi-electrode mapping system | 2009-04-23 | In some aspects, a method includes measuring unipolar signals at one or more electrodes in response to electrical activity in a heart cavity. The method also includes determining, based at least in part on Laplace's equation, bipolar physiological information at multiple locations of an surface based on the measured unipolar signals and positions of the one or more electrodes with respect to the surface. | 1. A method comprising: measuring physiological signals in response to electrical activity in a heart cavity having a surface, the physiological signals comprising unipolar potential signals and measuring each of the physiological signals comprising measuring a potential between a first electrode and a second electrode, the first electrode being located within the heart cavity and the second electrode being located at a distance from the heart cavity such that the electrode is not affected by local tissue activation in a heart cavity;determining a transformation function that transforms between spatial coordinates of positions of the first electrode in the heart cavity and coordinates of the surface;determining, based at least in part on Laplace's equation, bipolar physiological information at multiple locations of the surface based on the measured unipolar potential signals and the positions of the first electrode with respect to the surface, and based on at least one of subtracting the measured unipolar potential signals from neighboring positions and subtracting, from neighboring positions, surface potentials determined from a unipolar potential inverse engine, the bipolar physiological information comprising current density information; anddisplaying an electro-anatomical map (“EAM”), the EAM comprising an electro-anatomical depiction of at least a portion of the surface of the heart cavity, the EAM further comprising the determined current density information. 2. The method of claim 1, wherein the first and second electrodes are separated by a distance greater than 10 cm. 3. The method of claim 1, wherein: the second electrode comprises a plurality of electrodes used to compute a Wilson's central terminal measurement; andmeasuring the physiological signals comprises measuring a potential between the first electrode and the electrodes used to compute the Wilson's central terminal measurement. 4. The method of claim 1, wherein the current density information comprises a normal component of the current density. 5. The method of claim 1, wherein the current density information comprises a magnitude of a current density vector. 6. The method of claim 1, wherein the current density information comprises a magnitude of a tangential component of the current density. 7. The method of claim 1, wherein measuring the physiological signals comprises measuring the physiological signals for multiple different catheter positions in the heart cavity. 8. The method of claim 7, wherein the physiological signals are measured for at least one electrical heart cycle for each catheter position and the determination of the bipolar physiological information at the multiple locations of the surface comprises synchronizing the physiological signals measured at the different catheter positions with one another according to an electrical heart beat cycle. 9. The method of claim 8, wherein the determination of the bipolar physiological information at the multiple... | Rhythmia Medical, Inc. | A61N001/00 A61B005/04 A61B005/042 A61B005/0452 A61N001/37
US09381356 | B2 | 2016-07-05 | Method and apparatus for controlling a neural stimulus | 2012-05-11 | An implantable device applies and controls a neural stimulus. The device has a plurality of electrodes, and a stimulus source for providing a stimulus to be delivered from the electrodes to a neural pathway in order to evoke an action potential on the neural pathway, such as the spinal cord. A control unit controls application of a neural stimulus as defined by a set of parameter values and measures via measurement circuitry an evoked neural compound action potential response. The control unit determines from the measured evoked response a feedback variable, and compares it to a therapy map. The therapy map defines a therapeutic relationship of control variable to feedback variable. One or more of the stimulus parameter values are altered to effect the required change in the control variable. This process is performed iteratively to improve alignment of the feedback variable with the therapy map over time. | 1. An automated method of controlling a neural stimulus, the method comprising: applying the neural stimulus to a neural pathway in order to give rise to an evoked action potential on the neural pathway, the stimulus being applied as defined by a set of parameter values;measuring a neural compound action potential response evoked by the stimulus and deriving from the measured evoked response a feedback variable;comparing the feedback variable to a therapy map, the therapy map defining a therapeutic relationship of control variable to feedback variable, and determining from the therapy map a required change in the control variable in order to improve alignment of the feedback variable with the therapy map;altering one or more of the stimulus parameter values to effect the required change in the control variable; anditeratively performing the applying, measuring, comparing and altering, in order to improve alignment of the feedback variable with the therapy map over time;wherein the feedback variable is a type of measure of evoked response strength, and the control variable is a type of stimulus intensity, and the therapeutic relationship represents a locus defining a desired output measure of evoked response strength for a given input stimulus intensity, with the desired output measure of evoked response strength being defined in a manner which varies for varying stimulus intensity. 2. The method of claim 1 wherein the therapy map defines the therapeutic relationship of control variable to feedback variable in a manner which is adaptive in response to changed recruitment sensitivity and/or measurement sensitivity. 3. The method of claim 1 wherein the locus comprises a discontinuous stepped locus. 4. The method of claim 3 wherein a hysteresis is effected by the therapy map defining partially overlapping steps in the discontinuous stepped locus. 5. The method of claim 1 wherein the locus comprises a continuous curve. 6. The method of claim 5 wherein the locus comprises a continuous monotonic curve. 7. The method of claim 6 wherein the locus comprises a continuous monotonic decreasing curve. 8. The method of claim 1 wherein the therapy map is fitted to a user by determining a plurality of preferred set points, and by fitting the therapy map to the set points. 9. The method of claim 8 wherein the preferred set points are determined in an automated manner from user control inputs for preferred stimulus intensity. 10. The method of claim 8 wherein the preferred set points are determined in an automated manner from automated estimations of a stimulus threshold at a given posture. 11. The method of claim 8 wherein the therapy map is derived from the preferred set points by linear interpolation between the preferred set points. 12. The method of claim 1 further providing differential slew rates whereby a rate of change of the control variable in response to a detected overstimulation condition is more rapid than a rate of change of the control v... | Saluda Medical Pty Ltd. | A61N001/00 A61N001/36 A61B005/04 A61B005/00 A61N001/05
US10569134 | B2 | 2020-02-25 | Method and system for athletic motion analysis and instruction | 2016-01-27 | A system and method for analyzing and improving the performance of a body motion of an animal or human subject requires instrumenting a subject with inertial sensors, monitoring a body motion of interest, converting sensor data into motion data and animation, comparing the motion data with existing data for motion related performance parameters, providing a real-time, information rich, animation and data display of the results in color coded displays; and based on the results prescribing a training regime with exercises selected from a library of standardized exercises using standardized tools and training aids. | 1. A method comprising: receiving, by a processor of a motion monitoring system, sensor data containing one or more motion parameters associated with an activity category from a computer of a participant, wherein the sensor data is generated from one or more body mounted sensors configured to communicate the sensor data to the computer;calculating, by the processor, one or more diagnostic parameters based on the one or more motion parameters contained in the sensor data received from the computer;determining, by the processor, a diagnostic score for the activity category based upon the one or more diagnostic parameters;automatically generating, by the processor, a regime file comprising data from one or more exercise records selected from an exercise database based upon the diagnostic score, wherein each of the exercise records comprises at least one exercise for the participant to perform in order to improve the diagnostic score, the at least one exercise being identified by a data model, the data in the regime file being used by a software application executed by the computer;transmitting, by the processor, the regime file to the computer to be executed by the software application, wherein the regime file instructs the computer to present the participant with the one or more exercises to be performed and further instructs the computer to capture from the one or more sensors the sensor data associated with the one or more exercises to be performed;receiving, by the processor, from the computer, the sensor data for the one or more exercises as performed; andgenerating, by the processor, a user interface displaying a representation corresponding to motion indicated by the sensor data received from the computer. 2. The method of claim 1, wherein the processor comprises a laptop computer. | K-Motion Interactive, Inc. | A63F009/00 A63B024/00 A63B069/36 A61B005/11 A61B005/00 A63F013/428 A63F013/211 A63F013/812 G09B019/00 A63F013/212 A63B069/00 A63F013/213 A63F013/42 A43B005/00 G06F019/00 A63B071/06 A63B102/32 A63F013/46 A63B069/38 A63B069/16 A63B023/04
US10182760 | B2 | 2019-01-22 | Smart garment and method for detection of body kinematics and physical state | 2016-03-14 | A body garment including sensors distributed throughout the garment, each sensor senses body state information from a local surface area of a body; and sensor nodes in proximity to the plurality of sensors, each sensor node including a processor to receive sensing body state information from at least one of the plurality of sensors. Each processor is configured to receive body state information locally from sensors, to utilize the information to determine a local surface shape of the surface of a portion of the body part; and to exchange local surface shape information with neighboring sensor nodes. At least one processor of utilizes the local surface shape information received from the sensor nodes to generate one overall model of a surface shape of the entire surface of the body part covered by the garment. | 1. A body garment for detecting body kinematics and controlling an actuator comprising: a plurality of sensors distributed throughout the garment and electrically coupled in a mesh configuration, each sensor being positioned in the body garment to sense body pose and muscle activation information from a local surface area of a body part covered by the garment; anda processor electrically coupled to the plurality of sensors,wherein the processor:receives body pose and muscle activation information from the plurality of sensors;utilizes the body pose and muscle activation information to determine a local surface shape of a surface of a portion of the body part covered by said one or more sensors;utilizes the local surface shape to generate one overall model of a surface shape of an entire surface of the body part covered by the garment;generates body kinematics information for the body part, from said overall model; andcontrols the actuator for one or more of mechanically assisting walking, running or integration of a prosthetic limb using said body kinematics information. 2. The body garment of claim 1, wherein said processor adaptively controls said actuator and responds to feedback provided by the plurality of sensors, or data streams coming from external devices. 3. The body garment of claim 1, wherein said processor generates body kinematics information by taking snap shots of overall model at different times and compares the snap shots. 4. The body garment of claim 1, wherein said overall model includes a rate of change of the surface shape over time, and wherein said processor generates body kinematics information using said rate of change of the surface shape. 5. The body garment of claim 1, wherein said body kinematics information include one or more of body pose, gait, and muscle activation of a subject wearing the garment. 6. The body garment of claim 1, wherein said body pose and muscle activation information include one or more of skin surface temperature, electrical nerve impulses, and whether a subject wearing the garment has been at rest or is warmed up. 7. The body garment of claim 1, wherein said processor includes an interface for driving the actuator for one or more of a haptic feedback device for delivering injury warnings, a biomechanical system for analyzing metabolic activity or athletic load endured by a subject wearing the garment, and a health monitoring system. 8. The body garment of claim 1, wherein the body garment comprises of a plurality of different portions, each portion configured to be coupled to and decoupled from the other portions. 9. The body garment of claim 1, wherein a first subset of the plurality of sensors located on critical regions of the body part is configured to operate faster and denser than a second subset of the plurality of the sensors located on stable regions of the body part. 10. The body garment of claim 1, wherein the plurality of sensors are configured in a plurality of manifolds... | RAYTHEON BBN TECHNOLOGIES CORP. | A61F005/01 A61B005/00 G05B015/02 G06T017/00 A61B005/11 A61B005/01 A61B005/04 A61B005/0488
US09826922 | B2 | 2017-11-28 | System and method for automatically discovering, characterizing, classifying and semi-automatically labeling animal behavior and quantitative phenotyping of behaviors in animals | 2016-03-11 | A method for studying the behavior of an animal in an experimental area including stimulating the animal using a stimulus device; collecting data from the animal using a data collection device; analyzing the collected data; and developing a quantitative behavioral primitive from the analyzed data. A system for studying the behavior of an animal in an experimental area including a stimulus device for stimulating the animal; a data collection device for collecting data from the animal; a device for analyzing the collected data; and a device for developing a quantitative behavioral primitive from the analyzed data. A computer implemented method, a computer system and a nontransitory computer readable storage medium related to the same. Also, a method and apparatus for automatically discovering, characterizing and classifying the behavior of an animal in an experimental area. Further, use of a depth camera and/or a touch sensitive device related to the same. | 1. A method for automatically discovering, characterizing and classifying the behavior of an animal in an experimental area, comprising: (a) using a 3D depth camera to obtain a video stream having a plurality of images of the experimental area with the animal in the experimental area, the images having both area and depth information;(b) removing background noise from each of the plurality of images to generate processed images having light and dark areas;(c) determining contours of the light areas in the plurality of processed images;(d) extracting morphometric parameters from both area and depth image information within the contours to form a plurality of multi-dimensional data points, each data point representing the posture of the animal at a specific time, including identifying a derivative of the spine outline;(e) clustering the data points at each specific time to output a set of clusters that are segmented form each other so that each cluster represents an animal behavior;(f) assigning each cluster a label that represents an animal behavior; and(g) outputting a visual representation of the set of clusters and corresponding labels. 2. The method of claim 1 wherein step (b) comprises: (b1) using the 3D depth camera to obtain a video stream having a plurality of baseline images of the experimental area without an animal present;(b2) generating a median of the baseline images to form a baseline depth image;(b3) subtracting the baseline depth image from each of the plurality of images obtained in step (a) to produce a plurality of difference images;(b4) performing a median filtering operation on each difference image to generate a filtered difference image; and(b5) removing image data that is less than a predetermined threshold from each of the plurality of filtered difference images to generate the processed images. 3. The method of claim 1, wherein step (c) comprises determining contours of all light regions in each processed image with a contour detection algorithm and tracking each contour with a Kalman filter. 4. The method of claim 1, wherein the label for each cluster is requested by a user interface after displaying video data representing each cluster. 5. The method of claim 1, wherein the behavior comprises a quantitative behavior primitive. 6. An apparatus for automatically discovering, characterizing and classifying the behavior of an animal in an experimental area, comprising: a 3D depth camera that generates a video stream having a plurality of images of the experimental area with the animal in the experimental area, the images having both area and depth information;a data processing system having a processor and a memory containing program code which, when executed: (a) removes background noise from each of the plurality of images to generate processed images having light and dark areas;(b) determines contours of the light areas in the plurality of processed images;(c) extracts morphometric parameters from both area and dep... | PRESIDENT AND FELLOWS OF HARVARD COLLEGE | A61B005/11 G06K009/00 G06T007/00 A01K067/00 A01K029/00 A61B005/00 G06T007/20 H04N013/02 G06F019/18
US09851421 | B2 | 2017-12-26 | Differential atlas for cancer assessment | 2015-12-07 | Methods and apparatus associated with producing a quantification of differences associated with biochemical recurrence (BcR) in a region of tissue demonstrating prostate cancer (PCa) are described. One example apparatus includes a set of logics, and a data store that stores a set of magnetic resonance (MR) images acquired from a population of subjects. The set of logics includes an image acquisition logic that acquires a diagnostic image of a region of tissue in a patient demonstrating PCa, a morphology logic that extracts a shape feature, a volume feature, or an intensity feature from the diagnostic image or from a member of the set of MR images, a differential atlas construction logic that constructs a statistical shape differential atlas from the set of MR images, and a quantification logic that produces a quantification of differences based on the shape feature, the volume feature, or the intensity feature, and the differential atlas. | 1. A non-transitory computer-readable storage medium storing computer executable instructions that when executed by a computer control the computer to perform a method for predicting biochemical recurrence (BcR) in a region of tissue demonstrating prostate cancer (PCa) pathology, the method comprising: accessing a set of magnetic resonance (MR) images acquired from a population of patients, where the population includes a set of subpopulations, where a member of the set of MR images includes a prostate capsule shape attribute, a prostate capsule volume attribute, a central gland (CG) shape attribute, or a CG volume attribute;constructing a statistical shape atlas from the set of MR images;accessing an MR image of a region of prostate tissue in a patient demonstrating cancerous pathology, where the MR image of the region of prostate tissue has a prostate capsule shape attribute, a prostate capsule volume attribute, a CG shape attribute, or a CG volume attribute;producing a quantification of differences between the MR image of the region of prostate and the statistical shape atlas based, at least in part, on a comparison of the prostate capsule shape attribute of the MR image of the region of prostate tissue demonstrating cancerous pathology, the prostate capsule volume attribute of the MR image of the region of prostate tissue demonstrating cancerous pathology, the CG shape attribute of the MR image of the region of prostate tissue demonstrating cancerous pathology, or the CG volume attribute of the MR image of the region of prostate tissue demonstrating cancerous pathology, with the statistical shape atlas;computing a BcR probability score based, at least in part, on the quantification of differences, andcontrolling a computer aided diagnosis (CADx) system to generate a classification of the region of tissue in the image based, at least in part, on the BcR probability score or the quantification of differences. 2. The non-transitory computer-readable storage medium of claim 1, where the set of subpopulations includes a PCa positive (PCa+) subpopulation, a Pea negative (PCa−) subpopulation, or a normal subpopulation. 3. The non-transitory computer-readable storage medium of claim 2, where the PCa− subpopulation demonstrates increased prostate specific antigen (PSA). 4. The non-transitory computer-readable storage medium of claim 1, where the subpopulations are acquired across a plurality of institutions. 5. The non-transitory computer-readable storage medium of claim 1, the method comprising automatically annotating the prostate capsule or the CG in a member of the set of MR images or in the MR image of the region of prostate tissue demonstrating cancerous pathology. 6. The non-transitory computer-readable storage medium of claim 1, where the CG includes a prostate central zone and a prostate transitional zone. 7. The non-transitory computer-readable storage medium of claim 1, where a member of the set of MR images or the MR image of the reg... | Case Western Reserve University | G06K009/00 G01R033/34 A61B005/00 G06T007/00 G06T019/20 G06T007/33 G06K009/62 G01R033/56
US10226214 | B2 | 2019-03-12 | Bone fixation system and associated method | 2014-09-12 | A method of monitoring a bone fracture in an individual. The method comprises the steps of: measuring a first parameter indicative of the load on said bone fracture; measuring a second parameter indicative of the activity level of said individual; obtaining a plurality of values for said first and second parameters; correlating said values to determine a measure of bone fracture condition; monitoring a change in said correlation over time; and determining a measure of the change in bone fracture condition over time. A bone fixation system implements this method of monitoring a bone fracture in an individual. The method and system provide a more accurate and reliable measure of bone fracture condition and of the progression of healing of the bone fracture. | 1. A bone fixation system comprising: a bone fixator for application to a bone fracture site;a first sensor for measuring a first parameter indicative of load on a bone fracture and generating associated first parameter data;a second sensor for measuring a second parameter indicative of an activity level of an individual and generating associated second parameter data;a processing means for correlating said first parameter data with said second parameter data to determine a measure of bone fracture condition, and for determining a change in said correlation over time to determine a measure of the change in bone fracture condition over time. 2. The bone fixation system as recited in claim 1 wherein the processing means compares at least said first parameter to a threshold and records an event when this threshold is exceeded. 3. The bone fixation system as recited in claim 2 the system further comprising an indicating means operable to automatically activate when an event is recorded. 4. The bone fixation system as recited in claim 1 wherein the system further comprises an output means for providing an output on at least one of said determinations. | - | A61B005/00 A61B005/01 A61B005/11 A61B005/103 A61B005/145 A61M005/142 A61B017/60 A61B017/68 A61B017/70 A61B017/72 A61B017/80
US09392999 | B2 | 2016-07-19 | MRI biopsy device | 2014-12-12 | A magnetic resonance imaging (MRI) compatible core biopsy system uses a biopsy device having intuitive graphical displays and a detachable remote keypad that advantageously allows convenient control even within the close confines afforded by a localization fixture installed within a breast coil that localizes a patient's breast and guides a probe of the biopsy device relative to the localized breast. A control module for interactive control and power generation are remotely positioned and communicate and transmit rotational mechanical energy via sheathed cable. | 1. A biopsy device comprising: an outer cannula having a lateral tissue receiving aperture;an inner tubular cutter disposed for translation within the cannula;a sensor responsive to translation position of the inner tubular cutter;a graphical display attached proximally to the outer cannula operably configured to depict the translation position in response to the sensor. 2. The biopsy device of claim 1, wherein the graphical display comprises a bar graph annotated with longitudinal extents of the lateral tissue receiving aperture relative to indicated translation position of the inner tubular cutter. 3. The biopsy device of claim 1, further comprising a vacuum source communicating with the inner tubular cutter to prolapse tissue into the lateral tissue receiving aperture, the graphical display further operably configured to depict a mode of operation corresponding to the vacuum source. 4. The biopsy device of claim 3, further comprising a mode control and control circuitry responsive to user activation of the mode control to toggle between a plurality of modes of operation, the graphical display including a plurality of indicators illuminated to correspond to a current mode of operation. 5. The biopsy device of claim 4, further comprising a plurality of graphical depictions illustrating each of the plurality of modes of operation. 6. The biopsy device of claim 3, further comprising a lateral lumen attached to the outer cannula and communicating distally to the lateral tissue receiving aperture and proximally to atmosphere. 7. The biopsy device of claim 1, further comprising: a probe assembly portion containing the inner tubular cutter, a cutter carriage attached to the inner tubular cutter, and a translation shaft engaged for longitudinal translation to the cutter carriage; anda holster assembly including a rotation member engageable to the translation shaft. 8. The biopsy device of claim 7, wherein the probe assembly further comprises a cutter gear proximally attached to the inner tubular cutter, a rotation shaft having a spur gear portion positioned to engage the cutter gear to impart a rotation to the inner tubular cutter. 9. The biopsy device of claim 8, wherein the holster further comprises a fixed ratio transmission having one rotation output engageable to the translation shaft and a another rotation output engageable to the rotation shaft. 10. The biopsy device of claim 9, further comprising a remotely positioned cutter translation motor coupled via a mechanical drive cable attached to the holster. 11. The biopsy device of claim 10, wherein the mechanical drive cable is attached to an undersurface of the holster to reduce torque loads at the outer cannula. 12. The biopsy device of claim 8, wherein spur gear portion is longitudinally dimensioned to disengage from the cutter gear when all of the inner tubular cutter is retracted proximally to the lateral tissue receiving aperture. 13. The biopsy device of claim 1, wherein the sen... | Devicor Medical Products, Inc. | A61B005/00 A61B010/02 A61B017/34 A61B019/00 A61B010/00 A61B017/00 A61B018/00
US20160198984 | A1 | 2016-07-14 | Nanocellulose and Nanocellulose Composites as Substrates for Conformal Bioelectronics | 2015-12-30 | Described herein is a materials system for electronic device substrates made of nanocellulose and nanocellulose composites that can be transferred to biological tissue while carrying electronic devices. These electronic device substrates are suitable for thin-film electronic devices to adhere and conform to a biological surface, such as human, plant or animal tissue. | 1. A conformable electronic device comprising: a biomaterial substrate comprising a laminate of a nanocellulose film and a water-soluble support; andan electronics package mounted to the nanocellulose film,wherein the nanocellulose film has a thickness of no greater than 10 microns. 2. The conformal electronic device of claim 1, wherein the water-soluble support is a polysaccharide. 3. The conformal electronic device of claim 2, wherein the soluble support is pullulan. 4. The conformal electronic device of claim 1, the nanocellulose is nanofibril cellulose. 5. The conformal electronic device of claim 1, having a water vapor transmission rate of at least 781 g·m−2·day−1 when measured at 37° C. and 90% relative humidity. 6. The conformal electronic device of claim 1, wherein the nanocellulose is nanofibril cellulose. 7. A conformable electronic device comprising: a biomaterial substrate comprising a laminate of a nanofibril nanocellulose film and a water-soluble pullulan support; andan electronics package mounted to the nanocellulose film,wherein the nanofibril nanocellulose film has a thickness of no greater than 10 microns, andwherein the device has a water vapor transmission rate of at least 781 g·m−2·day−1 when measured at 37° C. and 90% relative humidity. 8. A method of making a conformable electronic device, the method comprising: providing a water-soluble support film;casting a nanocellulose film on top of the support film; andfabricating an electronic device on top of the nanocellulose film to obtain the conformable electronic device. 9. The method of claim 8, wherein the water-soluble support film comprises pullulan. 10. The method of claim 8, wherein the nanocellolose film comprises nanofibril cellulose. 11. The method of claim 10, further comprising preparing the nanofibril cellulose by mechanical homogenization of bleached wood pulp. 12. The method of claim 8, wherein the conformable electronic device has a water vapor transmission rate of at least 781 g·m−2·day−1 when measured at 37° C. and 90% relative humidity. 13. The method of claim 8, wherein the fabricating of the electronic device includes printing conductive ink onto the nanocellulose film. |  | A61B005/145 A61B005/00
US20160206217 | A1 | 2016-07-21 | APPARATUS AND METHOD FOR NON-INVASIVE MEASUREMENT OF CARDIAC OUTPUT | 2016-03-28 | A comparatively light and compact permanent magnet arrangement for an MRI apparatus has a pair of opposed permanent magnet arrays with a shimming system to adjust the uniformity and strength of a magnetic field in a central chamber of the apparatus. The MRI apparatus is used to examine the extremities of a patient to determine cardiovascular characteristics from an analysis of the blood flow through selected arteries in the extremity. The information collected can be used to calculate such characteristics as total cardiac output, blood flow, arterial wall thickness and elasticity and the presence of plaque. | 1-11. (canceled) 12. An apparatus comprising: two permanent magnet assemblies which are opposite in polarity and are set within a hollow steel sleeve to provide an air gap with a magnetic flux between the two permanent magnet assemblies, wherein the two permanent magnet assemblies and the hollow steel sleeve have an axis that is common to each and wherein a diagnostic zone is defined within the air gap,at least one steel shim enclosed within at least one of the two permanent magnet assemblies and the hollow steel sleeve, wherein the at least one steel shim has a position which is adjustable along a direction that is parallel to the axis and wherein the adjusting of the at least one steel shim is configured to enhance a strength and a linearity of the magnetic flux in the diagnostic zone. 13. The diagnostic apparatus of claim 12, wherein at least one of the two permanent magnet assemblies comprises a central cylindrical main steel magnet, a cylindrical steel pole piece of a same diameter as the main magnet placed in face-to-face contact thereto, and a coaxially positioned toroidal side magnet. 14. The diagnostic apparatus of claim 13, wherein the toroidal side magnet has a rectangular cross section. 15. The diagnostic apparatus of claim 13, wherein both permanent magnet assemblies have an identical structure. 16. The diagnostic apparatus of claim 13, wherein the at least one steel shim is adjustably positioned within a cavity in the cylindrical steel pole piece. 17. The diagnostic apparatus of claim 16, wherein the at least one steel shim is adjustably positioned in the cavity by a threaded fastener. 18. The diagnostic apparatus of claim 16, wherein the at least one of the two permanent magnet assemblies comprises a plurality of steel shims, each positioned in a corresponding cavity in the respective pole piece and each having an adjustable position within the cavity. 19. The diagnostic apparatus of claim 12, wherein the hollow steel sleeve comprises removable side walls. 20. The diagnostic apparatus of claim 12, wherein the hollow steel sleeve comprises a circumferential channel with at least one toroidal steel shim having a position which is adjustable parallel to the common axis to enhance a strength and a linearity of the magnetic flux in the diagnostic zone. 21. The diagnostic apparatus of claim 20, wherein the at least one toroidal steel shim comprises a plurality of concentric sleeve shims positioned within the circumferential channel and wherein each sleeve shim has an adjustable position within the circumferential channel. 22. An MRI device comprising the apparatus of claim 12, at least one RF coil configured to deliver a pulsed signal and at least one pick up coil configured to receive a corresponding signal, both with respect to a part of a patient which is placed within the diagnostic zone. |  | A61B005/026 A61B005/029 G01R033/48 G01R033/3873 G01R033/36 A61B005/055 G01R033/383
US20160213286 | A1 | 2016-07-28 | ELECTRONIC DEVICE, MONITORING AND FEEDBACK SYSTEM ON THORACOABDOMINAL MOTION AND METHOD THEREOF | 2015-05-06 | An electronic device, a monitoring and feedback system on thoracoabdominal motion (TAM) and a method thereof are provided, where the method includes the following steps. TAM signals of a user in a natural state are measured. Next, the TAM signals are decomposed so as to extract main components thereof. Energy of the main component and the non-noise components of the abdominal motion signal are calculated to obtain the abdominal muscle contraction. Instantaneous phases of the main component of TAM signals are calculated to obtain the instantaneous coordination of TAM and the self-ability for adjusting TAM. A TAM mode of the user is evaluated in the natural state according to the abdominal muscle contraction, the instantaneous TAM coordination, and the self-ability for adjusting TAM. The user is further instructed to adjust the TAM mode to a suitable state according to a target environment mode. | 1. A monitoring and feedback method on thoracoabdominal motion (TAM), adapted to a system having a signal sensing device and an electronic device, comprising: measuring and extracting a thorax motion signal and an abdominal motion signal of a user in a natural state within a predetermined time period;decomposing the thorax motion signal and the abdominal motion signal so as to extract a main component of the thorax motion signal and a main component of the abdominal motion signal respectively;calculating main component energy and non-noise component energy of the abdominal motion signal and obtaining abdominal muscle contraction accordingly;calculating an instantaneous phase of the main component of the thorax motion signal and an instantaneous phase of the main component of the abdominal motion signal so as to obtain instantaneous coordination of the TAM and a self-ability for adjusting the TAM;evaluating a TAM mode of the user in the natural state according to the abdominal muscle contraction, the instantaneous TAM coordination, and the self-ability for adjusting the TAM; andproviding a plurality of other environment modes for selection, and instructing the user to adjust the TAM mode to a suitable state according to a target environment mode selected from the other environment modes. 2. The method according to claim 1, wherein the step of decomposing the thorax motion signal and the abdominal motion signal so as to extract the main component of the thorax motion signal and the main component of the abdominal motion signal respectively comprises: decomposing the thorax motion signal and the abdominal motion signal respectively into a plurality of intrinsic mode functions with different characteristic time scales by using a complementary ensemble empirical mode decomposition method;extracting the main component of the thorax motion signal from the intrinsic mode functions corresponding to the thorax motion signal; andextracting the main component of the abdominal motion signal from the intrinsic mode functions corresponding to the abdominal motion signal. 3. The method according to claim 2, wherein the step of calculating the main component energy and the non-noise component energy of the abdominal motion signal and obtaining abdominal muscle contraction accordingly comprises: obtaining each component of the abdominal motion signal from the intrinsic mode functions corresponding to the abdominal motion signal;calculating energy and an average period of each of the components of the abdominal motion signal;obtaining a plurality of noise components according to the energy and the average period of each of the components;eliminating the noise components from the components so as to obtain the non-noise component energy; andcalculating a proportion of the main component energy in the non-noise component energy so as to obtain the abdominal muscle contraction. 4. The method according to claim 1, wherein the step of calculating the instantaneous ph... |  | A61B005/113 A61B005/00
US20160206189 | A1 | 2016-07-21 | FACILITATING TRACHEAL INTUBATION USING AN ARTICULATING AIRWAY MANAGEMENT APPARATUS | 2016-03-29 | The claimed subject matter provides systems and/or methods that facilitate improving intubating a patient. An airway management apparatus is provided having an articulating blade comprising a plurality of articulation points and a channel configured to receive an endotracheal tube and facilitate passage of the endotracheal tube through the channel. The airway management apparatus further include a handle attached to the articulating blade and comprising a housing, a motor provided within the housing that is operatively coupled to the articulating blade, and a blade control component. The blade control component is provided on or within the housing, wherein the blade control component is operatively coupled to the motor and controls manipulation of the articulating blade at the plurality of articulation points via the motor. | 1. An airway management apparatus, comprising: an articulating blade comprising a plurality of articulation points and a channel configured to receive an endotracheal tube and facilitate passage of the endotracheal tube through the channel;a handle attached to the articulating blade and comprising a housing;a motor provided within the housing that is operatively coupled to the articulating blade; anda blade control component provided on or within the housing, wherein the blade control component is operatively coupled to the motor and controls manipulation of the articulating blade at the plurality of articulation points via the motor. 2. The airway management apparatus of claim 1, further comprising: a tube control component provided on or within the housing, wherein the tube control component is operatively coupled to the motor or another motor provided within the housing that is configured to operatively couple to the endotracheal tube when the endotracheal tube is provided within the channel, and wherein the tube control component is configured to control passage of the endotracheal tube through the channel via the motor or the other motor. 3. The airway management apparatus of claim 1, wherein the articulating blade is configured to release the endotracheal tube from the channel in response to a release control mechanism associated with the blade control component. 4. The airway management apparatus of claim 1, wherein the articulating blade comprises retainer segments formed on opposing sides of a surface the articulating blade, and wherein the channel comprises a space on the surface of the articulating blade between the retainer segments. 5. The airway management apparatus of claim 4, wherein the retainer segments are configured to hold the endotracheal tube on the surface of the articulating blade when the endotracheal tube is provided within the channel. 6. The airway management apparatus of claim 1, wherein the plurality of articulation points comprise a first articulation point that alters a curvature associated with the articulating blade and a second articulation point that manipulates a tip of the articulating blade. 7. The airway management apparatus of claim 1, further comprising a camera mounted on the articulating blade and configured to capture image data during usage of the airway management apparatus in association with tracheal intubation of a patient. 8. The airway management apparatus of claim 1, further comprising one or more sensor devices located on or within the articulating blade that are configured to capture sensor data during usage of the airway management apparatus in association with performance of an intubation procedure, wherein the one or more sensor devices comprise at least one of: a camera, a chemical sensor, or a pressure sensor. 9. The airway management apparatus of claim 8, wherein the one or more sensor devices comprise an end-tidal carbon dioxide (EtCO2) sensor configured to measure EtCO2 level... |  | A61B001/267 A61B005/06 A61B001/008 A61B001/00 A61B001/04 A61B005/083
US20160198962 | A1 | 2016-07-14 | APPARATUS AND METHOD FOR SIMULTANEOUSLY DETECTING SURFACE PRESSURE AND BLOOD VOLUME | 2015-10-29 | An apparatus for simultaneously detecting surface pressure and blood volume of an object and a method of detecting the same are provided. The apparatus includes a printed circuit board (PCB); a light emitter disposed on the PCB which emits light of a first wavelength and light of a second wavelength; a first light receiver which detects light of the first wavelength and a second light receiver which detects light of the second wavelength; a transparent elastic body on the PCB which covers the light emitter, the first light receiver, and the second light receiver; and a dichroic coating formed on the transparent elastic body. The dichroic coating reflects light of the first wavelength and transmits light of the second wavelength. | 1. An apparatus for simultaneously detecting a surface pressure and a blood volume of an object, the apparatus comprising: a printed circuit board (PCB);a light emitter disposed on the PCB, the light emitter configured to emit light of a first wavelength and light of a second wavelength, different from the first wavelength;a first light receiver disposed on the PCB, the first light receiver configured to detect light of the first wavelength;a second light receiver disposed on the PCB, the second light receiver configured to detect light of the second wavelength;a transparent elastic body disposed on the PCB and covering the light emitter, the first light receiver, and the second light receiver; anda dichroic coating disposed on the transparent elastic body, wherein the dichroic coating reflects light of the first wavelength and transmits light of the second wavelength. 2. The apparatus of claim 1, wherein the first wavelength is shorter than the second wavelength. 3. The apparatus of claim 2, wherein the light of the first wavelength is green light and the light of the second wavelength is orange light. 4. The apparatus of claim 1, wherein the light emitter is a laser diode. 5. The apparatus of claim 1, wherein the transparent elastic body comprises one of silicon and a styrenic block copolymer. 6. The apparatus of claim 5, wherein the transparent elastic body has a thickness in a range of about 2 mm to about 10 mm. 7. The apparatus of claim 5, wherein the dichroic coating comprises metal. 8. The apparatus of claim 7, wherein the dichroic coating comprises aluminum. 9. The apparatus of claim 1, wherein the first light receiver comprises a first color filter disposed thereon, wherein the first color filter selectively transmits light of the first wavelength, andthe second light receiver comprises a second color filter disposed thereon, wherein the second color filter selectively transmits light of the second wavelength. 10. The apparatus of claim 1, wherein the light emitter comprises a first light emitter configured to emit light of the first wavelength and a second light emitter configured to emit light of the second wavelength. 11. The apparatus of claim 10, wherein the first light receiver and the second light receiver are a single light receiver configured to detect both light of the first wavelength and light of the second wavelength;the first light emitter and the second light emitter are configured to alternately emit light of the first wavelength and light of the second wavelength; andthe single light receiver is configured to generate a first electrical signal in response to receiving the light of the first wavelength and is configured to generate a second electrical signal, distinguishable from the first electrical signal, in response to receiving light of the second wavelength. 12. The apparatus of claim 1, wherein the object is a body part of a patient and the apparatus is configured to be wearable on the body part of the p... | SAMSUNG ELECTRONICS CO., LTD. | A61B005/021 A61B005/0295 A61B005/00 A61B005/026
US20160193733 | A1 | 2016-07-07 | ROBOT FOR MEDICAL ASSISTANCE | 2016-03-10 | A robot for providing medical assistance, delivery medications and testing materials to a patient is disclosed. The robot includes a set of wheels and a mechanism for bringing the robot to a patient as well as a mechanism for avoiding objects and individuals. A computer and program provides initial guidance and instructions for medications and testing and medical history of a patient. The computer programs the robot to distribute medications, perform and record test results and in an emergency to telephone a healthcare provider. The robot also includes a transmitter and receiver for sending pictures, test results and medical history to a remote station. Further the robot includes a storage battery, a charger and means for connecting the charger to a source of electricity. | 1. A robot for providing medical assistance, medications, testing supplies and tests and alerts, said robot consisting of: a housing, a set of wheels, and a drive mechanism for moving said housing from a storage area to a first destination in the proximity of a patient and wherein said drive mechanism for moving said housing includes an electric motor, gear train and a storage battery;a pair of guide systems including a first of said pair of guide systems disposed in a forward portion of said robot for avoiding collisions with objects and/or human individuals in a general forward pathway and a second of said pair of guide systems disposed in a rear portion of said robot for avoiding collision with objects and/or human individuals in a rearward pathway and wherein each of said pair of guide systems include an infrared sensor/detector and an ultrasonic sensor/detector and increasing the sound level of a warning to warn individuals of a moving robot;a computer having data storage, a timer for taking medications over a seven day period and a patient's medical history stored on an insertable card so that it may be removed and taken with the patient to a hospital or remote location and said robot includes:a first airtight storage device for containing a seven day supply of medication and a refrigerated storage compartment for containing a seven day supply of insulin or other medications, a plurality of alcohol swabs or other disinfectants, a pen including insulin or other medications requiring refrigeration and a plurality of needles one for each individual injection and a separate compartment for test apparatus and supplies;a remote thermometer for testing a patient's temperature, and a 24 hour clock and an actuator for recording the temperature, day and time of reading and wherein the patient wears a bracelet and a patch applied to the back of a patient's hand by a piece of double-sided tape and the patch measures the patient's body temperature using a liquid crystal thermometer that is held in place with a piece of double-sided tape:a blood pressure monitor device for testing a patient's blood pressure including a blood pressure cuff, mechanical linkage and flexible connection to raise said cuff above a side of a bed and partially over the patient to allow the patient to apply said cuff to an upper portion of the patient's arm, and a positioning icon to signal that it is correctly applied and to display the results on a monitor or screen;a blood sugar monitor for testing a patient's blood sugar and means for recording the test results and day and time of day of each test, wherein the testing is accomplished by delivering the test supplies including an alcohol swab and lancet for drawing blood from a patient's finger, a test strip for interaction with drawn blood and a meter providing a blood sugar reading;means for acknowledging taking medication and means for reminding a patient to take the medication if unacknowledged after 30-45 minutes and means... |  | B25J011/00 G06F019/00 A61B005/01 A61B005/021 A61B005/00 A61J007/04 A61B034/30
US09386960 | B2 | 2016-07-12 | Multimodal cardiac phantom for imaging | 2013-09-09 | A multimodal cardiac phantom has a body structure with a shape and properties that mimic the elasticity, ultrasound, and magnetic properties of cardiac tissue. The multimodal cardiac phantom is advantageously produced from a polymer such as polyvinyl alcohol. The polyvinyl alcohol may include magnetic resonance imaging (MRI) markers and ultrasound markers. The multimodal cardiac phantom can be used to evaluate and to configure apparatuses for imagining cardiac tissue. | 1. A multimodal cardiac phantom, comprising: a body structure defining a first compartment and a second compartment, the first compartment and the second compartment each including a hollow upper chamber and a hollow lower chamber; said body structure having a shape to simulate a heart and comprised of a material configured to mimic elasticity, ultrasound, and magnetic properties of a cardiac tissue, a portion of the body structure comprised of a stiff polymeric material to thereby mimic diseased cardiac tissue. 2. The multimodal cardiac phantom of claim 1, wherein the body structure comprises cross-linked polyvinyl alcohol cryogel (PVA-C). 3. The multimodal cardiac phantom of claim 2, wherein the body structure further comprises dense PVA-C particles which function as MRI markers. 4. The multimodal cardiac phantom of claim 3, wherein the PVA-C particles have an average diameter of 1-3 mm. 5. The multimodal cardiac phantom of claim 2, wherein the body structure further comprises silicon microspheres which function as ultrasound markers. 6. The multimodal cardiac phantom of claim 1, further comprising an upper portion defining a connecting chamber for connecting the body structure to a connecting tube and for placing the first compartment and the second compartment in fluid communication with each other and with the connecting chamber. 7. The multimodal cardiac phantom of claim 1, further comprising a first valve separating the upper chamber of the first compartment from the lower chamber of the first compartment and a second valve separating the upper chamber of the second compartment from the lower chamber of the second compartment. 8. The multimodal cardiac phantom of claim 1, wherein the upper portion further defines one or more holes for securing the upper portion to a connecting tube. 9. An apparatus for simulating a cardiac structure and function, comprising: a cardiac phantom, having: a body structure defining a first compartment and a second compartment, the first compartment and the second compartment each including a hollow upper chamber and a hollow lower chamber; said body structure having a shape to simulate a heart and comprised of a material configured to mimic elasticity, ultrasound, and magnetic properties of a cardiac tissue, the body structure including an amount of a stiff PVA material having a shape and elasticity different than that of the material used for a remainder of the body structure such that the body structure is configured to mimic diseased cardiac tissue;a pump for transferring an amount of fluid to the cardiac phantom;a connecting tube for connecting the cardiac phantom to the pump; anda waveform generator operably connected to the pump for controlling the timing and amount of fluid delivered to the cardiac phantom. 10. A method for evaluating a cardiac imaging system, comprising: providing a cardiac phantom, having: a body structure defining a first compartment and a second compartment, the first compar... | University of Louisville Research Foundation, Inc. | G09B023/28 A61B006/00 A61B005/055 A61B008/00 G01R033/58 A61B005/00
US09888878 | B2 | 2018-02-13 | Intelligent monitor of erectile function | 2016-01-09 | An intelligent monitor of erectile function, including a pair of underpants equipped with a mechanical device operating to monitor a penile axial length, a penile radial length, and a penile volume; a temperature detector operating to detect a penile temperature; an oxygen saturation measuring device operating to measure a penile oxygen saturation; an integrated circuit chip operating to receive and process output signals from the mechanical device, the temperature detector, and the oxygen saturation measuring device; and a data storage device. The mechanical device, the temperature detector, and the oxygen saturation measuring device are electrically or electronically connected to the integrated circuit chip. The data storage device is electrically or electronically connected to the integrated circuit chip. | 1. A monitor of penile erectile function, the monitor comprising: a) a pair of underpants;b) a mechanical device, said mechanical device comprising a deformable fibrous material and a tension receptor;c) a temperature detector;d) an oxygen saturation measuring device;e) an integrated circuit chip; andf) a data storage device;wherein: said mechanical device operates to detect a penile axial length, a penile radial length, and a penile volume;said temperature detector operates to detect a penile temperature;said oxygen saturation measuring device operates to detect blood oxygen saturation in penile blood vessels;said integrated circuit chip operates to receive and process output signals from said mechanical device, said temperature detector, and said oxygen saturation measuring device, and output resulting data;said data storage operates to store said resulting data;said deformable fibrous material is electrically connected with said tension receptor;said tension receptor, said temperature detector, said oxygen saturation measuring device are electrically connected with said integrated circuit chip;said integrated circuit chip is electrically connected with said data storage device;said temperature detector, said oxygen saturation measuring device are embedded in or disposed on said mechanical device;said deformable material is disposed in the inner wall of said pair of underpants;said tension receptor is disposed on the inner wall of said pair of underpants;said integrated circuit chip and said data storage device are disposed on the outer wall of said pair of underpants;a deformation degree of said deformable fibrous material corresponds to penile size and shape;said tension receptor detects tension data corresponding to the deformation degree of said deformable fibrous material; andsaid integrated circuit chip processes and analyzes said tension data to provide information about penile axial rigidity, penile radial rigidity, and penile volume change. 2. The monitor of claim 1, wherein: said deformable fibrous material comprises macromolecular elastic material disposed horizontal with respect to the ground and macromolecular elastic material disposed vertical with respect to the ground;the deformation degree of said macromolecular elastic material disposed horizontal with respect to the ground corresponds to the penile radial dimension change; andthe deformation degree of said macromolecular elastic material disposed vertical with respect to the ground corresponds to the penile axial dimension change. 3. The monitor of claim 2, wherein said tension receptor is a frame-type structure and is disposed on the periphery of said deformable fibrous material. 4. The monitor of claim 1, wherein said temperature detector is an infrared temperature measuring device. 5. The monitor of claim 1, wherein said data storage device comprises a memory and a USB interface, and said USB interface is in electric or electronic connection with said memory. 6. The m... | - | A61B005/00 A61B005/107 A61B005/145 A61B005/01 A41D013/12
US09380956 | B2 | 2016-07-05 | Method and apparatus for classifying cardiac arrhythmia | 2012-09-28 | A method and a device for classifying cardiac arrhythmia, using an electrocardiogram (ECG) signal, are provided. The method includes receiving the ECG signal representing an electrical activity of a heart of an individual over a period of time, the ECG signal including ECG beats. The method further includes converting each of the ECG beats into symbols. The method further includes identifying an arrhythmia class indicating a type of cardiac arrhythmia associated with the individual from arrhythmia classes indicating respective types of cardiac arrhythmia based on the symbols representing each of the ECG beats. | 1. A method of classifying cardiac arrhythmia, using an electrocardiogram (ECG) signal, the method comprising: receiving, from a sensor, the ECG signal representing an electrical activity of a heart of an individual over a period of time, the ECG signal comprising ECG beats;converting, using an arrhythmia classification hardware processor, each of the ECG beats into symbolic aggregate approximation (SAX) symbols; andidentifying, using the arrhythmia classification hardware processor, an arrhythmia class indicating a type of cardiac arrhythmia associated with the individual from arrhythmia classes indicating respective types of cardiac arrhythmia based on the SAX symbols representing each of the ECG beats. 2. The method of claim 1, wherein the converting of each of the ECG beats comprises: detecting a R-peak of each of the ECG beats;segmenting a region of each of the ECG beats that is around the respective R-peak; andconverting the region of each of the ECG beats into the SAX symbols. 3. The method of claim 1, wherein the identifying of the arrhythmia class comprises: determining a morphology similarity measure between each of the ECG beats and training beats corresponding to the respective arrhythmia classes by comparing the SAX symbols representing each of the ECG beats and SAX symbols representing each of the training beats;identifying an ECG beat from the ECG beats based on a training beat comprising a highest morphology similarity measure with the ECG beat;determining whether the highest morphology similarity measure associated with the identified ECG beat is greater than a predetermined threshold value;assigning an arrhythmia class indicating a type of cardiac arrhythmia to the identified ECG beat in response to the highest morphology similarity measure being greater than the predetermined threshold value; andclassifying the identified ECG beat as pertaining to an arrhythmia class that corresponds to the training beat associated with the highest morphology similarity measure in response to the highest morphology similarity measure being less than or equal to the predetermined threshold value. 4. The method of claim 1, wherein the identifying of the arrhythmia class comprises: determining a frequency of occurrence of the SAX symbols representing each of the ECG beats; andclassifying each of the ECG beats as belonging to one of clusters of ECG beats based on the frequency of occurrence of the SAX symbols representing each of the ECG beats, the clusters of ECG beats corresponding to the respective arrhythmia classes. 5. A health monitoring device comprising: a communication interface configured to receive an electrocardiogram (ECG) signal from a sensor representing an electrical activity of a heart of an individual over a period of time, the ECG signal comprising ECG beats; andan arrhythmia classification hardware module configured to convert each of the ECG beats into symbolic aggregate approximation (SAX) symbols, andidentify an arrhythmi... | Samsung Electronics Co., Ltd. | A61B005/0456 A61B005/044 A61B005/0452 A61B005/04 A61B005/00
US09381068 | B2 | 2016-07-05 | Sensor storage container | 2012-10-29 | A sensor storage container includes: a lid configured to cover in an openable and closable manner an opening of an open-topped main body case that stores an elongated plate-like sensor lying flat; and a sensor ejecting tool configured to take the sensor out of the main body case. The sensor ejecting tool is elongated, and includes two ends, one end being linked to one of end sides of an opening portion of the main body case, and the other end being rotatable in a vertical direction between a bottom portion of the main body case and a position above the opening portion. A sensor adhesive portion at the other end of the sensor ejecting tool is provided with an adhesive face on a side of the sensor adhesive portion facing a bottom face of the main body case. | 1. A sensor storage container, comprising: a main body case including an opening portion, a bottom portion, and a bottom face;the opening portion disposed at a top of the main body case and including a plurality of end sides;a sensor having an elongated plate-like shape stored lying flat inside of the main body case;a lid covering the opening portion of the main body case, the lid configured to open and close; anda sensor ejecting tool configured to eject the sensor from the main body case,the sensor ejecting tool having an elongated shape,the sensor ejecting tool and including a first end and a second end;the first end linked to an end side of the opening portion of the main body case;the second end rotatable in a vertical direction between the bottom portion of the main body case and a position above the opening portion of the main body case; anda sensor adhesive portion disposed at the second end, the sensor adhesive portion including an adhesive face disposed on a side of the sensor adhesive portion that faces the bottom face of the main body case. 2. The sensor storage container according to claim 1, wherein: the sensor further includes a first end and a second end;a first length from the first end to the second end of the sensor ejecting tool is shorter than a second length from the first end to the second end of the sensor. 3. The sensor storage container according to claim 1, wherein: the sensor adhesive portion is formed substantially in a flat plate shape. 4. The sensor storage container according to claim 1, wherein: the sensor ejecting tool is substantially composed of an elastic material. 5. The sensor storage container according to claim 4, wherein: the sensor ejecting tool further includes a bent portion configured to lift the sensor adhesive portion away from the bottom face of the main body case,the bent portion is disposed at a portion of the sensor ejecting tool that is closer to the first end of the sensor ejecting tool than the sensor adhesive portion, anda portion of the sensor ejecting tool, from the bent portion to the sensor adhesive portion, is rotatable in the vertical direction. 6. The sensor storage container according to claim 1, wherein: the main body case further includes a lift tool and an inner wall,the lift tool is configured to lift the sensor ejecting tool,the inner wall is disposed on the first end side of the main body case,the lift tool further includes a lift tab,the lift tab includes a first end and a second end,the first end of the lift tab is bonded to the inner wall of the main body case at the opening portion,the second end of the lift tab projects away from the first end of the lift tab, andthe lift tab is attached to the sensor ejecting tool. 7. The sensor storage container according to claim 6, wherein: the lift tab is disposed above the opening portion of the main body case. 8. The sensor storage container according to claim 1, wherein: an inner wall on the other one of the end sides of the... | PANASONIC HEALTHCARE HOLDINGS CO., LTD. | B65D083/10 A61B019/02 G01N033/487 A61B005/145 B65D083/08
US09398853 | B2 | 2016-07-26 | Communication terminal, medical telemetry system and method for monitoring physiological data | 2005-06-03 | A medical telemetry system for remote monitoring of data collected from mobile persons including a sensor capable of monitoring physiological data, a mobile communication telemeter operably connected to said sensor for communicating physiological data to terminals, a plurality of terminals for receiving physiological data and for communication said physiological data over a wireless link using the Bluetooth standard to a communication gateway, and a communications gateway for communicating such physiological data to a first end of a communications network. Terminal may also be operably connected to power lines and may be capable of transmitting data via both a wireless link and a power line modem over power lines, such that the power line modem is capable of communicating or receiving physiological data over power lines if it is unable to communicate physiological data over a wireless link. | 1. A terminal comprising: a wireless transmitter; a wireless receiver, adapted to receive processed physiological data; wherein the processed physiological data is wirelessly transmitted by a wireless telemeter that wirelessly receives physiological data collected by at least one sensor and processes the physiological data to provide the processed physiological data a power line transmitter, coupled to the wireless receiver; a terminal controller, coupled to the power line transmitter and the wireless receiver, for controlling the power line transmitter and the wireless receiver; wherein the terminal controller is adapted to at least partially process the processed physiological data; wherein the process comprises performing health event detection; wherein the terminal controller is further adapted to determine whether to transmit said processed physiological data over the at least one power line or to wirelessly transmit said processed physiological data over a wireless connection; wherein the wireless transmitter is arranged to wirelessly transmit the processed physiological information if it is determined to wirelessly transmit the processed information; wherein the power line transmitter is arranged to transmit, over the at least one power line the processed physiological information if it is determined to wirelessly transmit the processed information over the at least one power line; and wherein the terminal controller is further adapted to determine whether to transmit said processed physiological data over the at least one power line or to wirelessly relay said processed physiological data to another terminal; wherein the wireless transmitter is arranged to wirelessly relay the processed physiological information to another terminal if it is determined to wirelessly relay the processed information to the other terminal. 2. The terminal according to claim 1 whereas the at least one sensor is coupled to a short-range transceiver and whereas the terminal further comprises a wireless transmitter for transmitting signals to the short-range transceiver. 3. The terminal according to claim 1 further adapted to receive physiological data from multiple persons simultaneously. 4. The terminal according to claim 1 whereas the terminal controller is adapted to at least partially analyze the received physiological data and to decide whether to transmit said physiological data. 5. The terminal of claim 1, wherein the terminal functions as a master and the mobile telemeter serves as a slave. 6. The terminal of claim 1, wherein the power line transmitter is coupled to the power line which provides operating power for the terminal and for other devices. 7. The terminal of claim 1, wherein the power line transmitter is coupled to the power line by a common two prong plug via a wall electrical outlet. 8. The terminal of claim 1, wherein the power line transmitter is coupled to the power line by a common three prong plug via a wall electrical outlet. 9... | LifeWatch Technologies, Ltd. | A61B005/00 G06F019/00 A61B005/02
US09392968 | B2 | 2016-07-19 | Lancet needle cartridge, cartridge lancet device, and method of using and making the same | 2008-01-23 | Assembly for use on a device includes a member comprising a plurality of lancet needles arranged generally parallel to each other and one of a cap comprising a single lancet opening structured and arranged to receive therein an end portion of a finger tip and a cap comprising a plurality of openings which are each sized to allow one of the lancet needles to pass therethrough. This Abstract is not intended to define the invention disclosed in the specification, nor intended to limit the scope of the invention in any way. | 1. An assembly for use on a device, the assembly comprising: a member comprising a plurality of lancet needles arranged generally parallel to each other; andone of: a cap comprising a single lancet opening structured and arranged to receive therein an end portion of a finger tip; anda cap comprising a plurality of openings which are each sized to allow one of the lancet needles to pass therethrough,wherein the assembly is structured and arranged to assume a first position and a second position, and, in the second position, a distance between an outer surface of the cap and ends of the plurality of lancet needles is less than in the first position. 2. The assembly of claim 1, wherein the device comprises at least one of a lancet device, a testing device, and a skin allergy test. 3. The assembly of claim 1, wherein the assembly comprises the cap comprising a single lancet opening structured and arranged to receive therein an end portion of a finger tip device, and wherein the lancet opening is arranged in a peripheral area of the cap. 4. The assembly of claim 1, wherein the assembly comprises the cap comprising a plurality of openings which are each sized to allow one of the lancet needles to pass therethrough, and wherein the member is movable at least from one position wherein each lancet needle does not extend out past an outer surface of the cap and another position wherein each lancet needle extends out past the outer surface of the cap. 5. The assembly of claim 1, wherein the assembly comprises the cap comprising a single lancet opening structured and arranged to receive therein an end portion of a finger tip device, and wherein the lancet opening movable from one position which coincides with one of the lancet needles to another position which coincides with another of the lancet needles. 6. The assembly of claim 1, wherein the assembly comprises the cap comprising a single lancet opening structured and arranged to receive therein an end portion of a finger tip device, and wherein the member is movable from one position wherein the lancet opening coincides with one of the lancet needles to another position wherein the lancet opening coincides with another of the lancet needles. 7. The assembly of claim 1, wherein the cap and member are generally circular shaped. 8. The assembly of claim 1, wherein the cap is generally cylindrically shaped. 9. The assembly of claim 1, wherein the cap comprises a generally circular end surface and a generally cylindrical sidewall and wherein the lancet opening is located at a corner area between the end surface and the sidewall. 10. The assembly of claim 1, wherein the lancet opening is located at a corner area of the cap. 11. The assembly of claim 1, further comprising at least one spring structured and arranged to bias the member towards the cap. 12. The assembly of claim 1, further comprising at least one spring structured and arranged to bias the member away from the cap. 13. The assembly of cl... | STAT MEDICAL DEVICES, INC. | A61B017/14 A61B005/15 A61B005/00 A61B005/151 A61B005/145
US09398861 | B2 | 2016-07-26 | Methods and devices for assessing intracranial pressure | 2010-12-03 | Provided are methods for noninvasively assessing intracranial pressure (“ICP”) based on optic nerve sheath diameter (“ONSD”) and a blood velocity metric, such as pulsatility or resistivity index. Also provided are related devices and systems for performing the claimed methods. | 1. A method, comprising: providing an imaging device operatively connected to an intracranial pressure estimation component that comprises a processor;operating the imaging device so as to obtain optic nerve sheath diameter information and blood velocity information from a periocular blood vessel of a subject;outputting the optic nerve sheath diameter information and blood velocity information to the intracranial pressure estimation component; andexecuting instructions on the processor of the intracranial pressure estimation component,the instructions including receiving the optic nerve sheath diameter information and blood velocity information, estimating an intracranial pressure of the subject based on a mathematical combination of the optic nerve sheath diameter information and blood velocity information, and outputting the estimate of the intracranial pressure of the subject. 2. The method of claim 1, wherein the blood velocity information comprises pulsatility index, resistivity index, systolic velocity, diastolic velocity, or any combination thereof. 3. The method of claim 2, wherein the blood velocity information comprises pulsatility index, resistivity index, or both. 4. The method of claim 1, wherein the mathematical combination comprises multiplying at least one of the optic nerve sheath diameter or the blood velocity information by a factor, adding together the optic nerve sheath diameter or the blood velocity information, comparing at least one of the optic nerve sheath diameter or the blood velocity information to a control value, or any combination thereof. 5. The method of claim 1, wherein the estimating further comprises comparing the blood velocity information to a control value. 6. The method of claim 4, further comprising assigning a score value to the subject based on the mathematical combination of the optic nerve sheath diameter and blood velocity information. 7. The method of claim 6, wherein the score value correlates to the subject's estimated intracranial pressure. 8. The method of claim 1, wherein at least one of optic nerve sheath diameter and blood velocity information are obtained with ultrasound. 9. The method of claim 8, wherein the blood velocity information is obtained with Doppler ultrasound. 10. The method of claim 8, wherein the optic nerve sheath diameter is obtained with ultrasound. 11. The method of claim 1, further comprising selection of a triage plan based on the estimate of intracranial pressure. 12. The method of claim 1, wherein the obtaining optic nerve sheath diameter and blood velocity information from a periocular blood vessel is performed noninvasively. 13. The method of claim 1, further comprising placing the estimate of intracranial pressure on a computer-readable medium. 14. The method of claim 1, wherein the optic nerve sheath diameter and blood velocity information from a periocular blood vessel of a subject are collected in an automated fashion. 15. The method of claim 1, wher... | Third Eye Diagnostics, Inc. | A61B005/03 A61B005/00 A61B008/04 A61B008/06 A61B008/10 A61B006/03 A61B006/00 A61B008/00 A61B008/08
US09386952 | B2 | 2016-07-12 | Method and device(s) for diagnosis and/or treatment of sleep apnea and related disorders | 2011-06-08 | Method and device for diagnosing and/or treating sleep apnea and related sleep disorders, such as snoring and respiratory effort-related arousals, includes an inflatable implement which is applied to the external surface of the chest and/or abdomen (Vest). Pressure is caused to rise to a predetermined positive value. The rate of airflow into and/or out of said Vest is monitored, whereby the Vest Flow is displayed or processed to obtain information about the breathing characteristics of the patient. | 1. A method for diagnosing and/or treating sleep related disorders comprising: applying an inflatable implement to the external surface of the chest and/or abdomen of a patient, said inflatable implement being capable of exerting positive pressure to said chest and/or abdomen of said patient,causing pressure within said inflatable implement to rise to and remain substantially constant at a set positive value of low magnitude throughout the patient's breathing cycle,monitoring the rate of airflow into and/or out of said inflatable implement to obtain information about the breathing characteristics of said patient. 2. The method of claim 1 wherein said inflatable implement is an inflatable vest or cuff. 3. The method of claim 1 wherein the inflatable implement compresses only the upper part of the torso of the patient. 4. The method of claim 1 including identifying the inspiratory phase of breathing using the obtained information. 5. The method of claim 1 wherein the sleep related disorders comprise sleep apnea, snoring and respiratory effort-related arousals. 6. The method of claim 1 further comprising displaying and/or processing the rate of airflow. 7. A device for diagnosing and/or treating sleep related disorders comprising: an inflatable implement that can be applied to the external surface of the chest and/or abdomen of a patient, said inflatable implement being capable of exerting positive pressure to said chest and/or abdomen of said patient,a positive pressure source,tubing connecting said positive pressure source to said inflatable implement,electrical and/or digital circuitry that controls said pressure source and is capable of causing pressure within said inflatable implement to rise to and remain substantially constant at a set positive value of low magnitude throughout the patient's breathing cycle, andcircuitry to monitor the rate of airflow into and/or out of said inflatable implement to obtain information about the breathing characteristics of said patient. 8. The device of claim 7 wherein said inflatable implement is an inflatable vest or cuff. 9. The device of claim 7 wherein the inflatable implement is configured to compress only the upper part of the torso of the patient. 10. The device of claim 7 including means to identify the inspiratory phase of breathing using the obtained information. 11. The device of claim 7 including circuitry that measures flow and volume changes or receives flow and volume information from an independent source. 12. The device of claim 7 further comprising circuitry to process said rate of airflow. 13. The device of claim 7 further comprising a display device to display said rate of airflow. 14. A device for diagnosing and/or treating sleep related disorders comprising: an inflatable implement that can be applied to the external surface of the chest and/or abdomen of a patient,a positive pressure source,tubing connecting said positive pressure source to said inflatable implement,electri... | YRT LIMITED | A61B005/08 A61B005/00 A61B005/113 A61F005/56 A61H031/00 A61H009/00
US10959666 | B2 | 2021-03-30 | Wearable hip joint-action detectors | 2015-12-08 | An activity detector worn on or in the vicinity of the waist detects hip-joint actions of the user, by using a proximity sensor in the activity detector to sense the separation between the activity detector housing and a body target linked by the hip joint. For example, when the housing of an activity detector adjacent to the lower abdomen incorporates one or more sensing plates of a capacitive proximity sensor, flexion, extension, abduction, or adduction of the hip joint can be detected as the separation between the sensing plates and the lower abdomen changes. Besides the lower abdomen, alternative body targets include the thigh, buttocks, etc. Besides capacitive proximity sensors, alternative proximity sensors include active infrared proximity sensors, imaging sensors, etc. The activity detector can also incorporate an accelerometer to obtain additional movement and orientation data, which can be combined with the separation data to detect more complex activities. | 1. A hip joint-action detector comprising: (a) a housing adapted to be worn on or in the vicinity of the waist of a user in the proximity of a hip joint of the user;(b) a proximity sensor incorporated in said housing and adapted to be in the proximity of a body target linked by said hip joint of the user for obtaining separation data between said housing and said body target through an air gap; and(c) a joint-action detector for using said separation data obtained by said proximity sensor to detect at least one joint action of said hip joint of the user. 2. The hip joint-action detector according to claim 1 wherein said proximity sensor is a capacitive proximity sensor. 3. The hip joint-action detector according to claim 2 wherein a sensing plate of said capacitive proximity sensor is incorporated at the front of said housing and adapted to be in the proximity of the lower abdomen of the torso linked by said hip joint of the user, so that said body target is the lower abdomen of the torso linked by said hip joint of the user, and said joint-action detector uses said separation data between the front of said housing and said body target obtained by said capacitive proximity sensor using said sensing plate to detect at least one of flexion or extension of said hip joint of the user. 4. The hip joint-action detector according to claim 2 wherein a sensing plate of said capacitive proximity sensor is incorporated at the front of said housing and adapted to be in the proximity of the buttock of the upper leg that is linked to the torso by said hip joint of the user, so that said body target is the buttock of the upper leg that is linked to the torso by said hip joint of the user, and said joint-action detector uses said separation data between the front of said housing and said body target obtained by said capacitive proximity sensor using said sensing plate to detect at least one of flexion or extension of said hip joint of the user. 5. The hip joint-action detector according to claim 2 wherein a sensing plate of said capacitive proximity sensor is incorporated at the bottom of said housing and adapted to be in the proximity of the thigh of the upper leg that is linked to the torso by said hip joint of the user, so that said body target is the thigh of the upper leg that is linked to the torso by said hip joint of the user, and said joint-action detector uses said separation data between the bottom of said housing and said body target obtained by said capacitive proximity sensor using said sensing plate to detect flexion of said hip joint of the user. 6. The hip joint-action detector according to claim 2 wherein a sensing plate of said capacitive proximity sensor is incorporated at the bottom of said housing and adapted to be in the proximity of the lower abdomen of the torso linked by said hip joint of the user, so that said body target is the lower abdomen of the torso linked by said hip joint of the user, and said joint-action detector uses sa... | ENBIOMEDIC | A61B005/00 A61B005/11
US09629559 | B2 | 2017-04-25 | Measuring homeostatic risk | 2016-03-28 | A method and system for determining homeostatic risk in a patient, in order to screen metabolic diseases and/or their complications and/or their treatment management, is provided. The method includes receiving, from one or more sensors coupled with the patient, galvanic skin response, bioimpedance, a photoplethysmogram (PTG), and blood pressure from the patient, calculating a first score based on the PTG, calculating a second score based on the galvanic skin response, calculating a third score based on the bioimpedance, calculating a fourth score based on the blood pressure, calculating a homeostatic risk score based on the first, second, third and fourth scores that were calculated, wherein the homeostatic risk score corresponds to the homeostatic risk of the patient, and displaying the homeostatic risk score. | 1. A system for determining homeostatic risk in a patient, in order to screen metabolic diseases and/or their complications and/or their treatment management, the system comprising: a plurality of sensors coupled with the patient, wherein the plurality of sensors includes: i) a galvanic skin response sensor that generates positive, above-ground voltage and negative, below-ground voltage and measures galvanic skin response, ii) a bioimpedance sensor for measuring bioimpedance in tetra-polar mode and a frequency of 50 KHz, iii) a pulse oximeter sensor set to a frequency of 60 Hz for measuring a photoplethysmogram (PTG) waveform with a frequency of 1 Hz, and iv) a blood pressure sensor for measuring blood pressure;a processor communicatively coupled with the plurality of sensors, the processor configured for:a) executing a spectral analysis on the PTG using Fast Fourier Transform computing a Discrete Fourier Transform (DFT) of a sequence with a reference heart rate having frequency values fixed at 1 Hertz at a heart rate of 60 bpm, thereby generating three constituent frequencies: PTG high frequency (PTGHF), PTG low frequency (PTGLF) and PTG very low frequency (PTGVLF) based on the PTG;b) calculating PTG Total Power (PTGTP) as equal to PTGHF+PTGLF+PTGVLF;c) calculating PTG index (PTGi) of the spectral analysis as equal to amplitude of PTGHF+amplitude of PTGLF+amplitude of PTGVLF;d) calculating PTG VLF index (PTGVLFi) of the spectral analysis as equal to PTGVLF divided by a value derived from the galvanic skin response;e) calculating PTG ratio (PTGr) of the spectral analysis as equal to PTGVLF divided by PTGi;f) calculating a heart rate variability based on the PTG and calculating a stress index based on the heart rate variability;g) calculating −da as equal to an amplitude of a fourth point of a second derivative of the PTG divided by an amplitude of a first point of the second derivative of the PTG, reflection index (RI), which is a measure of artery stiffness, left ventricular ejection time (LVET) as equal to a time between a global maxima of the PTG, and a dicrotic notch of the PTG, and pre-ejection period (PEP) as equal to a time between a global minima of the PTG and a global maxima of a first derivative of the PTG;h) calculating a first score based on PTGTP, stress index, PTGLF, PTGHF, RI, −da, PEP, LVET, PTGi, PTGVLFi, and PTGr;i) calculating electro skin response nitric oxide (ESRNO), which is a measure of an average of maximum conductance and conductance at 15 seconds after the maximum conductance at a particular electrode, Peak C, which is a maximum conductance reading, and electro skin response latency (ESRL), which is a measure of an amount of time between change of polarity of the galvanic skin response sensor and Peak C, based on the galvanic skin response;j) calculating a second score based on the ESRNO, ESRL and the Peak C;k) calculating body mass index (BMI) fat mass based on the bioimpedance;l) calculating a third score based on th... | MEDICAL SCREENING CORPORATION | A61B005/0205 A61B005/00 A61B005/0295 A61B005/024 A61B005/053 A61B005/145
US10105066 | B2 | 2018-10-23 | Method and apparatus for controlling alarms | 2016-01-13 | Methods, apparatuses and systems for controlling an alarm are set forth herein for reminding a user with assurance of sleep quality. The method includes receiving sleep information, determining a sleep status, determining whether duration of the sleep status reaches a pre-determined duration threshold, and based on a determination that the duration of the sleep status reaches the pre-determined duration threshold, outputting alarming information. | 1. A method of controlling an alarm, comprising: determining, by a computing device, a sleep status of a user based on sleep information of the user;determining, by the computing device, a duration threshold based on a time of day that the user enters a sleep status and pre-determined relationships between the time of day and corresponding duration thresholds, wherein the duration threshold is a first duration threshold at night, the duration threshold is a second duration threshold during daylight hours, and the first duration threshold is longer than the second duration threshold;determining, by a timer of the computing device, whether duration of the sleep status reaches the duration threshold, wherein the timer stops when the user is not in the sleep status prior to the duration threshold being reached and resumes when the user returns to the sleep status; andbased on a determination that the duration of the sleep status reaches the duration threshold, outputting, by the computing device, alarming information for triggering a preset action by the alarm. 2. An apparatus for controlling an alarm, comprising: a processor; anda memory coupled to the processor, the memory configured to store a set of instructions, which when executed by the processor, become operational with the processor to: receive sleep information associated with a user, wherein the sleep information is based on acceleration information or heart rate information;determine a sleep status of the user based on the sleep information;determine whether a current date associated with the sleep status is one of one or more pre-determined holidays;based on a determination that the current date is one of the one or more pre-determined holidays, determine, by a timer, whether duration of the sleep status on the current date reaches a duration threshold, wherein the duration threshold is a first duration threshold when the time is between 22:00-8:00, the duration threshold is a second duration threshold when the time is between 12:00-14:00, and the first duration threshold is longer than the second duration threshold wherein the timer stops when the user is not in the sleep status prior to the duration threshold being reached and resumes when the user returns to the sleep status; andbased on a determination that the duration of the sleep status on the current date reaches the duration threshold, output alarming information for triggering the alarm on the current date. 3. The apparatus of claim 2, wherein the memory comprises further instructions when executed by the processor become operational with the processor to: receive a configuration instruction transmitted from a terminal device. 4. The method of claim 1, wherein determining the sleep status of the user based on the sleep information comprises: based on a determination that an activity frequency and an activity amplitude associated with the user are below a first threshold, determining that the user is in the sleep status, wher... | Anhui Huami Information Technology Co.,Ltd. | G08B021/06 G09B023/28 A61B005/0205 A61B005/00
US10068490 | B2 | 2018-09-04 | System and method for improving student learning by monitoring student cognitive state | 2014-08-21 | A system and method for improving student learning includes learning material that is presented to a student and a device that is used to acquire physiological data from the student in real time during a learning session. A cognitive assessment algorithm determines a cognitive state of the student using the physiological data, and a learning action algorithm modifies the presentation of the learning material in response to the student's cognitive state. The learning material can include lectures, questions asked of the student or problems or activities being completed by the student. In one embodiment, the device directly measures the brain activity of the student to determine the student's cognitive state. The cognitive state of the student can include the student's cognitive load, engagement or fatigue. | 1. A system for improving student learning comprising: learning material having content for presentation to a student;an EEG system configured to measure a cognitive load of the student as the learning material is presented in a learning session;a device configured to measure physiological data of the student as the learning material is presented in the learning session, wherein the data includes at least three of a brain activity of the student, a measurement of the time it takes the student to read the material, a response time of the student to a request or question posed, a correctness of a response by the student, a total time the student has been engaged in learning, a position of gaze of the student and a posture of the student;a cognitive assessment algorithm configured to determine a cognitive state of the student based on the cognitive load and the physiological data; anda learning action algorithm configured to modify a continued presentation of the learning material in real time based on the cognitive state of the student. 2. The system of claim 1, wherein the device is configured to directly measure the brain activity of the student, with the data further including, in combination with the brain activity, the correctness of the response by the student and at least one of the measurement of the time it takes the student to read the material, the response time of the student to the request or question posed, the total time the student has been engaged in learning, the position of gaze of the student and the posture of the student. 3. The system of claim 2, wherein the device includes an eye-tracking system and the data includes the position of gaze of the student during the presentation of material and at least one of the measurement of the time it takes the student to read the material, the response time of the student to the request or question posed, and the total time the student has been engaged in learning. 4. The system of claim 1, wherein the cognitive state is the student's cognitive load or fatigue. 5. The system of claim 1, further comprising: a computer system including a display for displaying the learning material to the student and an input device for receiving input from the student and wherein the cognitive state of the student is represented by a binary variable. 6. The system of claim 1, wherein the data includes each of the brain activity of the student, the correctness of the response by the student, the measurement of the time it takes the student to read the material, the response time of the student to the request or question posed, the total time the student has been engaged in learning, the position of gaze of the student and the posture of the student. 7. A method for improving student learning, the method comprising: presenting learning material to a student;measuring physiological data of the student with a device as the learning material is presented, wherein the data includes at least three of a bra... | Quantum Applied Science and Research, Inc. | G09B007/02 A61B003/113 A61B005/0205 A61B005/0402 A61B005/0482 A61B005/16 A61B005/00 G09B005/06 A61B005/024 A61B005/053
US10314539 | B2 | 2019-06-11 | Apparatus and method for measuring biological signal | 2015-07-17 | Provided are apparatuses for and methods of measuring a biological signal. The biological signal measuring apparatus includes reference point sensors configured to detect signals detected from at least two reference marks on a surface of a subject and a biological signal measuring position detector configured to generate information about a biological signal measuring position based on the signals detected from the at least two reference marks. The biological signal measuring apparatus measures the biological signal according to the information about the biological signal measuring position. | 1. A biological signal measuring apparatus comprising: at least two reference marks configured to generate a light signal or an electrical signal;a plurality of reference point sensors configured to detect signals from at least two reference points indicated by the at least two reference marks on a surface of a subject;a biological signal measuring position detector configured to: pre-store information about reference signals detected from the at least two reference marks based on positions of the plurality of reference point sensors matching those of the at least two reference marks,compare the signals detected from the at least two reference points with the reference signals, andin response to a degree of similarity between the signals detected from the at least two reference points and the reference signals being within an allowable range, generate information about a biological signal measuring position indicating that the biological signal measuring position corresponds to a target position; anda biological signal measuring sensor configured to obtain a biological signal with respect to the target position on the surface of the subject based on the information about the biological signal measuring position,wherein the allowable range has a value that is determined based on a change in a reliability of the biological signal according to a distance from the target position. 2. The biological signal measuring apparatus of claim 1, wherein the biological signal measuring sensor is further configured to start obtaining the biological signal in response to generation of the information about the biological signal measuring position. 3. The biological signal measuring apparatus of claim 1, wherein the biological signal measuring sensor is further configured to start determining and storing the obtained biological signal as a valid signal in response to generation of the information about the biological signal measuring position. 4. The biological signal measuring apparatus of claim 1, wherein each of the plurality of reference point sensors comprises a light source configured to radiate a light onto the surface of the subject at the at least two reference points on which the at least two reference marks are disposed and a spectrum analyzer configured to analyze a spectrum of the light reflected from the surface of the subject. 5. The biological signal measuring apparatus of claim 1, wherein each of the plurality of reference point sensors comprises at least two electrodes that are in contact with the surface of the subject at the at least two reference points on which the at least two reference marks are disposed and an impedance measurer configured to obtain an impedance between the at least two electrodes. 6. The biological signal measuring apparatus of claim 1, wherein the biological signal measuring sensor comprises a light source configured to radiate a light onto the biological signal measuring position and a spectrum analyzer configured... | SAMSUNG ELECTRONICS CO., LTD. | A61B005/00 A61B005/053
US10215826 | B2 | 2019-02-26 | MPI scanner with moving permanent magnetic elements | 2016-01-19 | An MPI-apparatus comprising a magnet system for generating a time-varying and position-dependent magnetic field and a detection system detecting signals from MPI contrast agents exposed to said magnetic field within a detection volume, said signals being suitable for reconstructing an image of the spatial and temporal distribution of said MPI contrast agents, is characterized in that the magnet system comprises an array with a plurality of permanent magnetic elements geometrically arranged in such a way that at least a part of the plurality of permanent magnetic elements are moved with sufficient speed in the vicinity of the detection volume to create the spatial and temporal magnetic field variations for inducing within the contrast agent the MPI signals recorded by the detection system. This avoids the high power requirements of current MPI scanners, while opening the way for higher spatial resolutions and variable scanning frequencies. | 1. MPI-(=Magnetic Particle Imaging) apparatus comprising a magnet system designed for the generation of a time-varying and position-dependent magnetic field in a detection volume and a detection system detecting signals from MPI contrast agents exposed to said magnetic field within said detection volume, said signals being suitable for reconstructing an image of the spatial—and where required also temporal—distribution of said MPI contrast agents, characterized in thatthe magnet system comprises an array with a plurality of permanent magnetic elements geometrically arranged in such a way that at least a part of the plurality of permanent magnetic elements are moved with sufficient speed to create the spatial and temporal magnetic field variations for inducing within the contrast agent the MPI signals recorded by the detection system, wherein the magnetic elements are geometrically arranged in the form of one or more rotatable wheels, in particular with the magnetic elements being positioned in a plane parallel to the plane of the wheel. 2. MPI-apparatus according to claim 1, characterized in that the magnetic elements are arranged in neighboring pairs whereby the magnetic elements of each pair have opposite polarity, respectively. 3. MPI-apparatus according to claim 1, characterized in that the magnetic elements are geometrically arranged on one or more transport or conveyor belts in the form of closed loops. 4. MPI-apparatus according to claim 1, characterized in that at least two rotatable wheels are geometrically arranged in a coaxial manner relative to each other. 5. MPI-apparatus according to claim 1, characterized in that the magnetic elements are arranged radially within a closed loop or a wheel. 6. MPI-apparatus according to claim 1, characterized in that at least some of the rotatable wheels are geometrically arranged in a non-coaxial manner relative to each other. 7. MPI-apparatus according to claim 5, characterized in that the closed loops or wheels are movable at variable speed. 8. MPI-apparatus according to claim 7, characterized in that the at least two closed loops or wheels are moveable at different speeds. 9. MPI-apparatus according to claim 5, characterized in that the detection system comprises at least two detection coils arranged at positions of equivalent magnetic field change between neighboring permanent magnetic elements, in particular at opposite positions of the rotatable closed loops or wheels. 10. MPI-apparatus according to claim 9, characterized in that each pair of magnetic elements is complemented by another pair of magnetic elements being positioned on an opposite side of the wheel with respect to the axis of the wheel and that each of complementary pairs is positioned at identical radial displacement with respect to said axis. 11. MPI-apparatus according to claim 1, characterized in that the magnetic elements are arranged in a way such as to provide spatial encoding of the MPI contrast agent within the ... | Bruker BioSpin MRI GmbH | G01R033/56 G01R033/02 G01R033/10 G01R033/12 A61B005/00 A61B005/055 G01R033/383 G01R033/48 A61B005/05
US09717946 | B2 | 2017-08-01 | Systems and methods for training and imaging an animal in an awaken state | 2015-01-05 | Systems for training an animal, such as a rodent, to maintain its head substantially motionless during an imaging procedure using an imaging and training system are disclosed. In some embodiments, the imaging and training system includes a frame defining an enclosure for enclosing an animal therein during the imaging procedure. The frame includes a head post that is attached to the head of the animal and a treadmill having a plurality of rollers that the animal is in operative contact such that one or more of the plurality of wheels rotate when the animal is in a walking motion and stop rotating when the animal is in a substantially motionless state. This arrangement trains the animal to remain substantially motionless when disposed within an imaging apparatus. | 1. An animal imaging and training system comprising: a frame defining an enclosure;a treadmill forming a portion of the frame, the treadmill having a plurality of rollers, wherein the plurality of rollers rotate when an animal is in a walking motion on the treadmill and wherein the plurality of rollers do not rotate when the animal ceases to be in a walking motion;a head post having a first portion attached to the frame and a second portion attached to the animal;a radio frequency receiver coil attached to the frame and in proximity to the animal for detecting radio frequency signals;a radio frequency transmitter coil operatively associated with the frame; andan imaging apparatus for housing the radio frequency transmitter coil. 2. The animal imaging and training system of claim 1, wherein the radio frequency transmitter coil includes a casing configured to receive the frame therein for disposing the frame and animal within the imaging apparatus during imaging of the animal. 3. The animal imaging and training system of claim 1, wherein the head post is implanted to the skull of the animal. 4. The animal imaging and training system of claim 1, further comprising: a magnet operatively associated with the imaging apparatus for generating an oscillating magnetic field that produces an image of the animal within the frame. 5. The animal imaging and training system of claim 4, wherein the imaging apparatus comprises a Magnetic Resonance Imaging Apparatus, a Computer Tomography Apparatus, and a Positron Emission Tomography Apparatus. 6. The animal imaging and training system of claim 1, wherein the treadmill forms a lower portion of the frame. 7. The animal imaging and training system of claim 1, wherein the frame includes a pair of opposing side walls that collectively define the enclosure. 8. The animal imaging and imaging system of claim 1, wherein the head post is located above the treadmill. 9. A method for training and imaging an animal comprising: providing an animal imaging system comprising: a frame defining an enclosure;a treadmill forming a portion of the frame, the treadmill having a plurality of rollers;a head post having a first portion attached to the frame;a radio frequency receiver coil attached to the frame and in proximity to the animal within the frame for detecting radio frequency signals;a radio frequency transmitter coil operatively associated with the frame for transmitting the radio frequency signals; anda magnet for housing the radio frequency transmitter coil;positioning the animal within the enclosure defined by the frame such that the animal is in operative connect with the plurality of rollers of the treadmill; andallowing the animal to walk on the plurality of rollers of the treadmill when the animal is in motion. 10. The method of claim 9, further comprising: attaching a second portion of the head post to the animal. 11. The method of claim 10, wherein attaching the second portion of the head post to the animal ... | - | A61B005/05 A63B022/02 A61B005/055 A61B006/04 A61B006/00 A61B006/03 A63B071/06
US20160192883 | A1 | 2016-07-07 | OXYGEN SATURATION MEASUREMENTS | 2015-01-06 | A method for measuring oxygen saturation of a user, the method includes illuminating a sternal angle of the user by electromagnetic radiation; and sensing, by an oxygen saturation sensor included in a device that is removably attached to a user, radiation emitted from the sternal angle of the user as a result of the illuminating, wherein the sensing occurs while the oxygen saturation sensor faces the sternal angle of the user; and generating detection signals by the oxygen saturation sensor in response to the sensing of the radiation, wherein the detection signals are indicative of an oxygen saturation characteristic of the user. | 1. A method for measuring oxygen saturation of a user, the method comprises: illuminating a sternal angle of the user by electromagnetic radiation; andsensing, by an oxygen saturation sensor included in a device that is removably attached to a user, radiation emitted from the sternal angle of the user as a result of the illuminating, wherein the sensing occurs while the oxygen saturation sensor faces the sternal angle of the user; andgenerating detection signals by the oxygen saturation sensor in response to the sensing of the radiation, wherein the detection signals are indicative of an oxygen saturation characteristic of the user. 2. The method according to claim 1 comprises processing the detection signals by the oxygen saturation sensor to provide an indication of the oxygen saturation characteristic of the user. 3. The method according to claim 1 wherein the device comprises a sheet having an underside provided with a self-adhesive. 4. The method according to claim 1, comprising sensing, by a movement sensor of the device, a movement of the user during the sensing of the radiation; and determining an accuracy of the detection signals in response to movement of the user. 5. The method according to claim 4 comprising rejecting detection signals that represent radiation sensed when the user movement exceeds a movement threshold. 6. The method according to claim 1 comprising sensing the radiation by a plurality of photodiodes that are coupled in parallel to each other. 7. The method according to claim 1 further comprising sensing a temperature of the user by a temperature sensor of the device. 8. The method according to claim 1 wherein the illuminating comprises illuminating the sternal angle of the user by a diode that emits visible light pulses and infrared pulses in an interleaved manner. 9. The method according to claim 1 wherein the illumination is executed by an illumination module of the device. 10. The method according to claim 9 comprising detecting ambient illumination of the sternal angle by processing detection signals generated in response to sensing radiation emitted from the sternal angle at points in time where the sternal angle is not illuminated by the illumination module of the device. 11. The method according to claim 10 comprising generating an alert indicative of a detection of the ambient illumination. 12. The method according to claim 1 comprising sensing the radiation by a plurality of photodiodes that are arranged in a radially symmetrical manner. 13. The method according to claim 1 further comprising sending the detection signals to a processor of the device and processing the detection signals by the processor to provide a result indicative of the oxygen saturation characteristic of the user. 14. The method according to claim 13 comprising feeding the processor and the oxygen saturation sensor with power from a battery positioned within a lower case of the device; wherein the processor is positioned withi... |  | A61B005/00 A61B005/11 A61B005/01 A61B005/1455
US09380964 | B2 | 2016-07-05 | Device for interstitial fluid extraction, production process thereof and analyzing process of interstitial fluid using the device | 2013-08-26 | A device for interstitial fluid extraction, having a base material formed from a synthetic resin film, a pressure sensitive adhesive layer, a hydrogel layer formed from at least one hydrophilic polymer selected from the group consisting of polyvinyl alcohol and polyvinyl pyrrolidone, and a release layer, wherein the hydrogel layer has an area of a size that the pressure sensitive adhesive layer is exposed from around the hydrogel layer, does substantially not contain a sodium ion and causes no water separation. | 1. A device for interstitial fluid extraction, comprising (a) a base material formed from a synthetic resin film comprising a polyethylene film, a polypropylene film, a polyester film or a polyurethane film;(b) a hydrogel layer formed from at least one hydrophilic polymer selected from the group consisting of polyvinyl alcohol and polyvinyl pyrrolidone;(c) an adhesive layer arranged between the base material and the hydrogel layer; and(d) a release layer, wherein (i) the hydrogel layer has a smaller surface area than a surface area of the adhesive layer whereby a portion of a surface of the adhesive layer is exposed around the hydrogel layer, (ii) the release layer covers the exposed surface of the adhesive layer and an exposed surface of the hydrogel layer, (iii) the hydrogel layer contains not more than 30 ppm sodium ion, and (iv) the hydrogel layer exhibits no water separation when the hydrogel layer is held in a flat state for 1 minute in a thermohygrostat at 23° C. and 55% relative humidity. 2. The device for interstitial fluid extraction according to claim 1, wherein the hydrogel layer further contains an osmotic pressure control agent composed of at least one compound selected from the group consisting of potassium chloride, potassium phosphate, magnesium chloride, magnesium phosphate, calcium chloride, calcium phosphate, amino acids, urea, acetic acid, ammonia, tricine, thiamine, riboflavin, nicotinic acid amide, pyridoxine, cyanocobalamine and ascorbic acid, in a proportion providing the hydrogel layer with an osmolarity within a range of from 0.05 to 0.94 osmoles. 3. The device for interstitial fluid extraction according to claim 1, wherein the hydrogel layer is formed by irradiating a coating film of an aqueous solution of the hydrophilic polymer with radiation to crosslink the hydrophilic polymer. 4. The device for interstitial fluid extraction according to claim 1, wherein the hydrogel layer is obtained by irradiating a coating film of an aqueous solution of the hydrophilic polymer with radiation selected from the group consisting of α-ray, electron beam and γ-ray to crosslink the hydrophilic polymer, said aqueous solution having a hydrophilic polymer concentration, b, within a range of from 7 to 30% by weight, containing an osmotic pressure control agent composed of at least one compound selected from the group consisting of potassium chloride, potassium phosphate, magnesium chloride, magnesium phosphate, calcium chloride, calcium phosphate, amino acids, urea, acetic acid, ammonia, tricine, thiamine, riboflavin, nicotinic acid amide, pyridoxine, cyanocobalamine and ascorbic acid in a proportion providing the hydrogel layer with an osmolarity, a, within a range of from 0.05 to 0.94 osmoles, and containing not more than 30 ppm sodium ion, wherein a≦0.1b−0.6. 5. The device for interstitial fluid extraction according to claim 4, wherein the hydrogel layer is obtained by irradiating the coating film of the aqueous solution of the hyd... | NICHIBAN CO., LTD. SYSMEX CORPORATION | A61B005/145 A61B010/00 A61B005/1455 C08J003/075
US09392979 | B2 | 2016-07-19 | Multipurpose host system for invasive cardiovascular diagnostic measurement acquisition and display | 2013-12-23 | A multifunctional invasive cardiovascular diagnostic measurement host is disclosed that interfaces a variety of sensor devices, such as guide wire-mounted pressure sensors, flow sensors, temperature sensors, etc, and provides a multi-mode graphical user interface providing a plurality of displays in accordance with the various types of sensors and measurements rendered by the sensors. | 1. A multi-purpose host system for use in intravascular procedures, comprising: a user interface having at least one user input device and a display;a first intravascular device including the first intravascular sensing component;a second intravascular device including the second intravascular sensing component; anda processing system in communication with the user interface, the first intravascular device, and the second intravascular device, the processing system configured to: control, in response to an input to the at least one user input device of the user interface, operation of at least one of the first intravascular sensing component and the second intravascular sensing component via a component in communication with the processing system and at least one of the first intravascular sensing component and the second intravascular sensing component;receive data from the first intravascular sensing component, wherein the data received from the first intravascular sensing component includes data related to a first intravascular parameter;receive data from the second intravascular sensing component, wherein the data received from the second intravascular sensing component includes data related to a second intravascular parameter, the second intravascular parameter being different than the first intravascular parameter;process the data related to the first intravascular parameter to produce a visual representation of the first intravascular parameter for display within a first graphical user interface display;process the data related to the second intravascular parameter to produce a visual representation of the second intravascular parameter for display within a second graphical user interface display;output the first graphical user interface display, including the visual representation of the first intravascular parameter, to the display of the user interface in a first display mode; andoutput the second graphical user interface display, including the visual representation of the second intravascular parameter, to the display of the user interface in a second display mode;wherein processing system is configured to toggle between the first display mode and the second display mode in response to an input to the at least one user input device of the user interface. 2. The multi-purpose host system of claim 1, wherein the input to the at least one user input device of the user interface processing system that causes the processing system to toggle between the first display mode and the second display mode comprises a single user input. 3. The multi-purpose host system of claim 2, wherein the single user input includes a selection of one of: a first display tab associated with the first display mode; anda second display tab associated with the second display mode. 4. The multi-purpose host system of claim 1, wherein the first and second intravascular parameters are selected from the group of parameters consisting of: pressure, flow velocity, flo... | Volcano Corporation | A61B005/00 A61B005/02 A61B005/0215 A61B005/027 A61B008/06 A61B008/12 G06F019/00 A61B005/01 A61B005/0205 A61B005/026 A61B005/145 A61B005/1473 A61B008/00
US09672617 | B2 | 2017-06-06 | Methods and systems for producing an implant | 2016-03-17 | A computer implemented method for determining the 3-dimensional shape of an implant to be implanted into a subject includes obtaining a computer readable image including a defective portion and a non-defective portion of tissue in the subject, superimposing on the image a shape to span the defective portion, and determining the 3-dimensional shape of the implant based on the shape that spans the defective portion. | 1. A computer implemented method of obtaining data for determining a three-dimensional shape of a medical device, the method comprising: rendering a computer-generated three-dimensional representation of a target tissue from computer readable image data of the target tissue wherein the target tissue comprises two portions, a portion with a defect and a portion without a defect;mapping an external three-dimensional surface of the computer-generated three-dimensional representation of the target tissue;superimposing onto the mapped external surface a three-dimensional template to span the defective portion by deforming the three-dimensional template to match at least a portion of the mapped external surface; anddetermining the three-dimensional shape of the medical device based on the shape of the deformed three-dimensional template that spans the defective region. 2. The method of claim 1, further comprising registering data from the mapped external surface of the non-defective portion of the target tissue to normative data for the target tissue prior to superimposing the template on the mapped external surface. 3. The method as set forth in claim 1, wherein the three-dimensional image data is obtained from image slices of the target tissue. 4. The method as set forth in claim 1, wherein the three-dimensional image data is obtained as one or more voxels of the target tissue. 5. The method of claim 1, wherein the medical device is an implant to be implanted in a subject. 6. The method of claim 1, further comprising fabricating the 3-dimensional shape of the medical device. 7. The method of claim 1, further comprising generating the computer-readable image data of the target tissue. 8. The method of claim 7, further comprising fabricating the 3-dimensional shape of the medical device. | Osteoplastics, LLC | A61B005/00 G06T007/00 A61F002/28 A61B005/107 G06T017/00 A61B005/055 A61F002/30 G06K009/62 G06T015/08 G06T007/50 G06T007/11 A61B006/03 A61B006/00
US20160192845 | A1 | 2016-07-07 | APPARATUS, SYSTEMS AND METHODS FOR MEASURING BLOOD PRESSURE WITHIN AT LEAST ONE VESSEL | 2016-03-15 | Exemplary apparatus and method for obtaining information for at least one structure can be provided. For example, it is possible to forward at least one first electro-magnetic radiation to the at least one structure which is external from the apparatus. At least one second electro-magnetic radiation provided from the at least one structure (which is based on the first electro-magnetic radiation(s)) can be detected. It is also possible to determine at least one characteristic of the structure(s) based on the second electro-magnetic radiation(s), and obtain data relating to a pressure of at least one portion of the structure(s) based on the characteristic(s). | 1. An apparatus for obtaining information for at least one anatomical structure, comprising: at least one radiation providing first arrangement configured to forward at least one first electro-magnetic radiation to the at least one structure which is external from the apparatus;at least one detector second arrangement configured to detect at least one second electro-magnetic radiation provided from the at least one structure which is based on the at least one first electro-magnetic radiation; andat least one computer third arrangement configured to (i) determine at least one characteristic of the at least one structure based on the at least one second electro-magnetic radiation, and (ii) obtain data relating to a pressure of at least one portion of the at least one structure based on the at least one characteristic and the at least one second electro-magnetic radiation. 2. The apparatus according to claim 1, wherein the at least one characteristic includes at least one of (i) a refractive index of the at least one structure, or (ii) a change of the refractive index. 3. The apparatus according to claim 1, wherein the at least one third arrangement is further configured to measure a temperature of the at least one portion. 4. The apparatus according to claim 3, wherein the at least one third arrangement obtains the data relating to the pressure using the temperature and the at least one characteristic. 5. (canceled) 6. The apparatus according to claim 1, wherein the anatomical structure includes a blood vessel. 7. The apparatus according to claim 6, wherein the pressure is provided within the blood vessel. 8. The apparatus according to claim 6, wherein the at least one characteristic relates to a structure of at least one red blood cell of the at least one portion. 9. The apparatus according to claim 1, wherein the anatomical structure includes a fascial compartment. 10. The apparatus according to claim 9, wherein the pressure is provided within the fascial compartment. 11. The apparatus according to claim 1, wherein the at least one first arrangement is further configured to forward at least one third electro-magnetic radiation to a reference, and wherein the at least one second arrangement is configured to detect the at least one second electro-magnetic radiation provided from the at least one structure and interfered with at least one fourth radiation provided from the reference which is associated with the at least one third electro-magnetic radiation. 12. The apparatus according to claim 11, wherein the first and second arrangements form at least one of (i) low coherence interferometric system, (ii) optical frequency domain imaging system, or (iii) spectral domain optical coherence tomography system. 13. The apparatus according to claim 1, wherein the at least one first electro-magnetic radiation is a light radiation. 14. The apparatus according to claim 1, wherein the at least one second electromagnetic radiation is a plurality o... | The General Hospital Corporation | A61B005/021 A61B005/00 A61B005/20 A61B003/14 A61B005/12 A61B005/0205 A61B005/02
US20160206237 | A1 | 2016-07-21 | SYSTEM AND METHOD FOR MONITORING PRESSURE DISTRIBUTION OVER A PRESSURE-DETECTION MAT WITH DISCONTINUITIES | 2016-01-19 | A system and method for a pressure-detection mat used in an operating table for monitoring pressure of a subject undergoing a medical procedure and preventing the development of pressure ulcers. The disclosure relates to pressure distribution monitoring over an operating table mattress having at least one discontinuity bridged by using bridging wires to connect a first segment and a second segment of a conducting strip created by the discontinuity. The pressure distribution may be presented on a display unit in a normalized manner to provide indications for the operating team. | 1. A pressure-detection mat comprising: at least one layer of an insulating material sandwiched between a first layer of conducting strips and a second layer of conducting strips, the first and second layers of conducting strips overlapping at a plurality of intersections;a first bundle of connecting wires for connecting the first layer of conducting strips to a control unit; anda second bundle of connecting wires for connecting the second layer of conducting strips to the control unit, at least one conducting strip of the first layer of conducting strips is non-continuous and includes at least a first segment and a second segment, and the first segment is connected to the second segment by a bridging wire to provide conductive communication therebetween. 2. The pressure-detection mat of claim 1, wherein the first segment includes a conductive material and a conductive wire. 3. The pressure-detection mat of claim 1, wherein at least one of the conducting strips in each of the first and second layers of conducting strips includes an array of strip electrodes embedded in the insulating material, each of the strip electrodes in the array of strip electrodes including: a plurality of segments of conductive material;a connecting wire in conductive contact with the plurality of segments and adopting a sinuous configuration along the strip electrode; anda flexible laminate into which the segments and the connecting wire are embedded, the array of strip electrodes overlap at a plurality of intersections. 4. The pressure-detection mat of claim 1, wherein the pressure-detection mat includes a discontinuity having a closed shape within a boundary of the pressure-detection mat. 5. The pressure-detection mat of claim 1, wherein the pressure-detection mat includes a discontinuity shaped as an open shape within a boundary of the pressure-detection mat. 6. The pressure-detection mat of claim 1, wherein the bridging wire is coupled to the insulating material by an insulated fastener. 7. The pressure-detection mat of claim 1, wherein the bridging wire circumvents a discontinuity in the pressure-detection mat. 8. The pressure-detection mat of claim 1, wherein the bridging wire is in conductive contact with the first bundle of connecting wires. 9. A pressure-detection surface system comprising: a first pressure-detection mat of claim 1;a driving unit configured to supply electrical potential selectively to the first and second layer of conducting strips, the control unit wired to the first and second layer of conductive strips and operable to control the driving unit;a processor configured to monitor electrical potential on the first and second layer of conductive strips, to calculate impedance values for each of the intersections and to determine pressure applied to the intersection; andat least one display unit configured to present a pressure distribution map. 10. The pressure-detection surface system of claim 9, further comprising at least one second pr... |  | A61B005/00 A61B005/103
US09386962 | B2 | 2016-07-12 | Method and apparatus for evaluating osteointegration of medical implants | 2009-04-21 | Ultrasound vibrometry is employed to determine the amount of bony in-growth (i.e., osteointegration) into a surgically implanted prosthetic component (or conversely, the degree of implant looseness). While specifically developed for assessing osteointegration for total ankle replacements, the technique has broader application to any joint arthroplasty device. With respect to ankle arthroplasty, a vibration is induced in a patient's ankle in a range of frequencies. A Doppler ultrasound unit scans the ankle, with an imaging plane focused on an implant surface. The vibrations input into the ankle are sinusoidal frequencies, in a range from 80-500 Hz. At a frequency determined to best facilitate vibration of the ankle (e.g., a resonant frequency), the output signal from the Doppler ultrasound is Fourier transformed so that the frequency components of the output signal can be observed. These output Fourier signatures have been shown to correspond to a graded response of implant osteointegration (or looseness). | 1. A method for quantitatively evaluating a degree of osteointegration of an orthopedic prosthesis in a patient, comprising the steps of: acquiring a calibrated osteointegration data set, the calibrated osteointegration data set being previously correlated to quantitative degrees of osteointegration of the orthopedic prosthesis to establish a baseline;non-invasively inducing vibrations in the patient proximate to the orthopedic prosthesis using an actuator for inducing vibration externally coupled to a skin of the patient;using an ultrasound transducer to non-invasively collect ultrasound data through the skin of the patient indicative of a degree of osteointegration of the orthopedic prosthesis in the patient;analyzing the ultrasound data to quantitatively evaluate the degree of osteointegration of the orthopedic prosthesis in the patient by, at least: taking Fourier transforms of the ultrasound data,determining a magnitude ratio of a second harmonic component of the ultrasound data to a driving frequency of the vibrations from the Fourier transforms,comparing the magnitude ratio to the calibrated osteointegration data set, anddetermining a quantitative score of orthopedic prosthesis osteointegration based at least in part on the comparing; andoutputting the quantitative score of orthopedic prosthesis osteointegration to a user. 2. The method of claim 1, wherein the calibrated osteointegration data set has been previously correlated to degrees of osteointegration as measured inter-operatively using laser vibrometry. 3. The method of claim 1, wherein the calibrated osteointegration data set has been previously correlated to degrees of osteointegration as determined by a medical practitioner during an invasive examination of a corresponding orthopedic prosthesis. 4. The method of claim 1, wherein the actuator for inducing vibration comprises an electromagnetic actuator. 5. The method of claim 1, wherein the orthopedic prosthesis comprises an artificial ankle joint and the method further comprises the step of positioning an ankle of the patient in a plantar flexion configuration, to rotate a talar component toward an anterior of the ankle of the patient, before inducing the vibrations. 6. The method of claim 1, wherein the orthopedic prosthesis comprises an artificial ankle joint and the method further comprises the step of isolating a foot of the patient that includes the artificial ankle joint from other vibration sources before inducing the vibrations. 7. The method of claim 1, wherein the step of using ultrasound to noninvasively collect data indicative of the degree of osteointegration of the orthopedic prosthesis comprises the step of avoiding contact between a vibration source used to induce the vibrations and an ultrasound probe used to collect the data. 8. The method of claim 1, wherein the step of using ultrasound to noninvasively collect data indicative of the degree of osteointegration of the orthopedic prosthesis comprises the s... | University of Washington | A61B008/00 A61B008/08 A61B005/00
US20160213331 | A1 | 2016-07-28 | MOBILE TERMINAL HAVING FUNCTIONS OF MEASURING BIOMETRIC SIGNALS AND ESTIMATING AND MONITORING BLOOD PRESSURE IN REAL TIME BASED ON MEASURED BIOMETRIC SIGNALS | 2015-09-24 | A mobile terminal having a function of measuring biometric signals from a user is provided. The mobile terminal includes a main body and a display, which is formed at a front of the main body and configured to display information to a user. The display includes a measurement area configured to measure biometric signals from the user. A pixel structure formed in the measurement area of the display includes red (R) sub-pixels configured to generate R light, and infrared (IR) sub-pixels configured to generate IR light. The measurement area of the display includes a light-receiver, which receives light reflected from the body of the user. The mobile terminal is configured to measure at least one of a photoplethysmogram (PPG) signal and an oxygen saturation (SpO2) signal through the measurement area. | 1. A mobile terminal having a function of measuring biometric signals of a user, comprising: a main body; anda display formed at a front of the main body and configured to display information to a user, whereinthe display includes a measurement area configured to measure biometric signals from the user,a pixel structure formed in the measurement area of the display includes red (R) sub-pixels configured to generate R light, and infrared (IR) sub-pixels configured to generate IR light,the measurement area of the display includes a light-receiver configured to receive light reflected from a body of the user, andat least one of a photoplethysmogram (PPG) signal and an oxygen saturation (SpO2) signal is measured through the measurement area. 2. The mobile terminal of claim 1, further comprising: a first electrode disposed on a display screen of the display and a second electrode B formed in a portion of the main body where the display is not provided,wherein at least one of an electrocardiogram (ECG) signal, the PPG signal, and the SpO2 signal is measured through the first and second electrodes and the measurement area. 3. The mobile terminal of claim 2, wherein the second electrode is formed at one of a left side, a right side, the top, the bottom, and the rear of the main body. 4. The mobile terminal of claim 3, further comprising: a third electrode provided at a location apart from the second electrode in the main body. 5. The mobile terminal of claim 1, further comprising: a processor configured to analyze measured biometric signals,wherein the processor is embedded in the main body. 6. The mobile terminal of claim 5, wherein the processor is configured to estimate blood pressure of the user in real time based on the measured biometric signals. 7. The mobile terminal of claim 2, wherein the display is configured to display at least one of information regarding measured biometric signals, results of analysis of the measured biometric signals, and the user's blood pressure estimated based on the measured biometric signals to the user. 8. A mobile terminal having a function of measuring biometric signals of a user, comprising: a main body;an ECG sensor including a first electrode formed in a home button provided in the main body, and a second electrode formed in a portion of the main body where the home button is not provided; anda PPG sensor formed in a portion of the main body where the first or second electrode is formed and having a light-emitter configured to generate light to be irradiated to the body of the user, and a light-receiver configured to receive light reflected from the body of the user,wherein at least one of an ECG signal, a PPG signal, and a SpO2 signal is measured using at least one of the ECG sensor and the PPG sensor. 9. The mobile terminal of claim 8, wherein the PPG sensor is formed in the home button where the first electrode is formed. 10. The mobile terminal of claim 8, wherein the second electrode is formed at o... |  | A61B005/00 A61B005/1455 A61B005/0408 A61B005/0205 A61B005/024
US20160198966 | A1 | 2016-07-14 | BIOLOGICAL INFORMATION MEASURING MODULE, BIOLOGICAL INFORMATION MEASURING APPARATUS, LIGHT DETECTING APPARATUS, LIGHT DETECTING MODULE, AND ELECTRONIC APPARATUS | 2015-12-30 | A biological information measuring module includes a light emitting unit that emits light, a light receiving unit that receives the light via an object, and a multilayered film optical filter that is provided on the light receiving unit on a side where the light is incident. The multilayered film optical filter is constituted by a laminated body of five or more layers and 120 or less layers. | 1. A biological information measuring module comprising: a light emitting unit that emits light;a light receiving unit that receives the light via an object; anda multilayered film optical filter that is provided on the light receiving unit on a side where the light is incident,wherein the multilayered film optical filter is constituted by a laminated body of five or more layers and 120 or less layers. 2. The biological information measuring module according to claim 1, wherein the multilayered film optical filter is constituted by a laminated body of ten or more layers and 120 or less layers. 3. The biological information measuring module according to claim 1, wherein the multilayered film optical filter is constituted by a laminated body of twenty or more layers and sixty or less layers. 4. The biological information measuring module according to claim 1, wherein the multilayered film optical filter is constituted by a laminated body of twenty three or more layers and sixty or less layers. 5. The biological information measuring module according to claim 1, wherein the multilayered film optical filter is constituted by a laminated body of forty or more layers and sixty or less layers. 6. The biological information measuring module according to claim 1, wherein the multilayered film optical filter is constituted by a laminated body of twenty three or more layers and forty or less layers. 7. The biological information measuring module according to claim 1, wherein a reflective functional layer is provided in at least a portion of a vicinity of the light emitting unit. 8. The biological information measuring module according to claim 1, wherein a frame is provided between the light emitting unit and the light receiving unit. 9. The biological information measuring module according to claim 8, wherein the frame is formed of a resin or a metal. 10. The biological information measuring module according to claim 1, further comprising a supporting unit, wherein the light emitting unit and the light receiving unit are supported by a supporting surface of the supporting unit. 11. The biological information measuring module according to claim 1, wherein a light condensing member is provided on the light emitting unit on a side where the light is emitted. 12. The biological information measuring module according to claim 1, wherein a plurality of the light emitting units are provided. 13. The biological information measuring module according to claim 1, wherein a plurality of the light receiving units are provided. 14. The biological information measuring module according to claim 1, wherein the laminated body is configured such that an oxide film and a nitride film are alternately laminated on each other. 15. The biological information measuring module according to claim 14, wherein the lowermost layer of the laminated body on the light receiving unit side is an oxide film. 16. The biological information measuring module according to claim ... |  | A61B005/024 H01L031/0216 H01L031/02 A61B005/026
US09380955 | B2 | 2016-07-05 | Patient screening tools for implantable cardiac stimulus systems | 2015-03-06 | Tools and devices are provided for determining whether a patient is well suited to receiving an implantable cardiac stimulation device by analyzing cardiac signals captured using external or cutaneous electrodes. Some of the illustrative tools include shapes for visual comparison to printed ECG strips. Kits for use of illustrative tools are also shown. Automatic devices are also disclosed which perform at least some analytical functions electronically for a user. In an example, a printed ECG strip is visually compared to a shape in order to ensure a patient is well suited to receiving a cardiac stimulation device having a particular implant location and/or cardiac signal analysis method implementation. | 1. A patient screening device for use in determining whether a patient is well suited to receiving an implantable cardiac device (ICD) having a first configuration, the patient screening device comprising: a user interface allowing for user input and display of information to a user;inputs for coupling to a plurality of cutaneous electrodes; andoperational circuitry configured to emulate filtering and detection characteristics of the ICD of the first configuration;wherein the operational circuitry is configured to perform a method comprising: capturing data via the inputs from coupled cutaneous electrodes placed on a patient;emulating the filtering and detection characteristics of the ICD of the first configuration, including applying a beat detection method that would be used by the ICD of the first configuration;determining whether the ICD of the first configuration can accurately analyze cardiac data from the patient and:if the ICD of the first configuration can accurately analyze cardiac data from the patient, determining that the patient is well suited to receiving the ICD of the first configuration; or,if the ICD of the first configuration is not likely to accurately analyze cardiac data from the patient, determining that the patient should not receive the ICD of the first configuration. 2. The patient screening device of claim 1, wherein, if it is determined that the patient should not receive the ICD of the first configuration, the patient screening device is configured to further analyze the data captured from the patient using emulation of the filtering and detection characteristics from an ICD of a second configuration to determine whether the patient is well suited to receive the ICD of the second configuration. 3. The patient screening device of claim 1, wherein the operational circuitry is configured to use the user interface to direct a user as to a correct location of cutaneous electrodes on the patient during testing for the ICD of the first configuration. 4. The patient screening device of claim 1, wherein the operational circuitry is configured to use the user interface to direct a user to instruct the patient to adopt at least a first posture and a second posture during the step of capturing data. 5. The patient screening device of claim 1, wherein the device is a programmer configured to perform follow-up evaluation of the ICD of the first configuration. 6. The patient screening device of claim 1, wherein the operational circuitry is configured to apply the beat detection method of the ICD of the first configuration and display detected beats via the user interface such that a user can indicate true and false detections in the detected beats. 7. The patient screening device of claim 1, wherein the inputs comprise wireless communication circuits for wirelessly coupling to wireless cutaneous electrodes. 8. The patient screening device of claim 1, wherein the inputs comprise wired connection jacks for coupling to cutaneou... | CAMERON HEALTH, INC. | A61B005/02 A61B005/0402 A61B005/04 A61B005/00 A61N001/372
US20160198977 | A1 | 2016-07-14 | WEARABLE APPARATUS FOR OBTAINING BIOLOGICAL INFORMATION AND METHOD OF OBTAINING BIOLOGICAL INFORMATION USING THE SAME | 2015-06-25 | Provided is a wearable apparatus for obtaining biological information, the wearable apparatus including: a bio signal measuring unit configured to measure a bio signal of a subject; and a position detector configured to detect a position of the subject wearing the wearable apparatus and determine correction factors with regard to the measured bio signal in response to the detected position. Since the biological information of the subject may be analyzed by reflecting the correction factors determined by the position detector to the measured bio signal, the accuracy of analysis results may be increased, and thus, user convenience regarding measuring positions may be increased. | 1. A wearable apparatus for obtaining biological information, the wearable apparatus comprising: a bio signal measuring unit configured to measure a bio signal of a subject; anda position detector configured to detect a position of the subject wearing the wearable apparatus and determine correction factors with regard to the measured bio signal in response to the detected position. 2. The wearable apparatus of claim 1, wherein the position detector comprises a circuit configured to measure a radio frequency (RF) response characteristic, and the position detector is further configured to detect the position of the subject from the measured RF response characteristic that changes according to a relative location between the subject wearing the wearable apparatus and an antenna included in the circuit. 3. The wearable apparatus of claim 2, further comprising a wireless communication unit, wherein the position detector is further configured to share at least one of circuit components forming the wireless communication unit. 4. The wearable apparatus of claim 1, wherein the position detector comprises a circuit configured to measure a bio impedance of the subject, and the position detector is further configured to detect the position of the subject from the measured bio impedance. 5. The wearable apparatus of claim 1, wherein the bio signal measuring unit comprises: a first input electrode and a first output electrode arranged to be in contact with one wrist of the subject;a second input electrode and a second output electrode arranged to be in contact with a body part corresponding to the other wrist of the subject;a measuring unit configured to measure a bio impedance of the subject by applying a current to the first and second input electrodes and detecting a voltage from the first and second output electrodes; andan analysis unit configured to analyze a body composition of the subject by reflecting the correction factors determined by the position detector to the bio impedance measured by the measuring unit. 6. The wearable apparatus of claim 5, wherein the position detector is further configured to detect at least one of an angle at which an arm of the subject is bent and a distance between the wrists and a torso of the subject as a measuring position. 7. The wearable apparatus of claim 5, wherein the position detector comprises a circuit for measuring a radio frequency (RF) response characteristic and is further configured to detect a measuring position of the subject from the RF response characteristic that changes according to a relative location between the subject and an antenna included in the circuit. 8. The wearable apparatus of claim 7, wherein the position detector is further configured to use data stored by quantifying a degree to which the RF response characteristic changes according to the measuring position of the subject and detect the measuring position of the subject by comparing the data with the measured RF response char... | SAMSUNG ELECTRONICS CO., LTD. | A61B005/053 A61B005/11 A61B005/00 A61B005/021
US20160210746 | A1 | 2016-07-21 | ORGAN IMAGING DEVICE | 2014-08-27 | An organ imaging apparatus is provided with an image pickup unit for acquiring images by imaging an organ in a living body and a detection unit for detecting a feature of the organ on the basis of the images acquired by the image pickup unit. The detection unit extracts blue component image data from the images taken of the organ and detects shininess of the organ surface on the basis of the extracted blue component image data alone. | 1. An organ imaging device, comprising: an imager for imaging an organ of a living body to acquire an image; anda detector for detecting a feature of the organ based on the image acquired by the imager, wherein the detector extracts image data of a blue component from the image taken of the organ, and detects a degree of gloss on a surface of the organ based only on the extracted image data of the blue component. 2. The organ imaging device of claim 1, wherein: the organ is a tongue, andthe detector detects a degree of moistness on the tongue by detecting the degree of gloss. 3. The organ imaging device of claim 2, wherein the detector detects the degree of moistness by referring to a table containing a correlation between the blue component data and diagnoses by a Kampo doctor. 4. The organ imaging device of claim 1, wherein the detector creates a frequency distribution of the extracted image data of the blue component, and detects the degree of gloss based on a sum of frequencies between a threshold value greater than a value of image data corresponding to a highest frequency and a maximum value of image data. 5. The organ imaging device of claim 4, wherein the threshold value equals 1.1 to 1.3 times the value of image data corresponding to the highest frequency. 6. The organ imaging device of claim 1, wherein: the detector extracts a contour line of the organ from the image taken of the organ, and then sets a detection area for detection of the degree of gloss with reference to the extracted contour line, andthe image data of the blue component is extracted from pixels in the detection area. 7. The organ imaging device of claim 2, wherein the detector creates a frequency distribution of the extracted image data of the blue component, and detects the degree of gloss based on a sum of frequencies between a threshold value greater than a value of image data corresponding to a highest frequency and a maximum value of image data. 8. The organ imaging device of claim 3, wherein the detector creates a frequency distribution of the extracted image data of the blue component, and detects the degree of gloss based on a sum of frequencies between a threshold value greater than a value of image data corresponding to a highest frequency and a maximum value of image data. 9. The organ imaging device of claim 7, wherein the threshold value equals 1.1 to 1.3 times the value of image data corresponding to the highest frequency. 10. The organ imaging device of claim 8, wherein the threshold value equals 1.1 to 1.3 times the value of image data corresponding to the highest frequency. 11. The organ imaging device of claim 2, wherein: the detector extracts a contour line of the organ from the image taken of the organ, and then sets a detection area for detection of the degree of gloss with reference to the extracted contour line, andthe image data of the blue component is extracted from pixels in the detection area. 12. The organ imaging device of claim... | KONICA MINOLTA, INC. | G06T007/00 A61B005/00 G06K009/52 G06T007/40 G06K009/46
US20160192876 | A1 | 2016-07-07 | ROOM MONITORING DEVICE AND SLEEP ANALYSIS | 2015-01-02 | A system is provided for monitors a person's sleep parameters, sleep activities, sleep state, awake status and the like. A detection device is in communication with a user monitoring device. The detection device includes at least one motion/movement gesture sensing device configured to detect at least one of a person's motion, movement and gesture that is used for determining a person's sleep parameters, sleep activities, sleep state, awake status. The user monitoring device includes at least two elements selected from: a proximity sensor; a temperature sensor/humidity sensor; a particulate sensor; a light sensor; a microphone; a speaker; two RF transmitters (BLE/ANT+WIFI); a memory card; and LED's. | 1. A system for monitoring a person's sleep parameters, sleep activities, sleep state, or awake status sleep, comprising: a detection device in communication with the user monitoring device, the detection device including at least one motion/movement gesture sensing device configured to detect at least one of a person's motion, movement and gesture for determining a person's sleep parameters, sleep activities, sleep state, or awake status;a user monitoring device including at least two elements selected from: a proximity sensor; a temperature sensor/humidity sensor; a particulate sensor; a light sensor; a microphone; a speaker; two RF transmitters (BLE/ANT+WIFI); a memory card; and LED's. 2. The system of claim 1, wherein the person's sleep parameters, sleep activities, sleep state, or awake status sleep are selected from at least one of: sleep-related breathing disorders, sleep apnea, sleep-related seizure disorders, sleep-related movement disorders including periodic limb movement disorder, restless legs syndrome (RLS), problems sleeping at night (insomnia), sleep disorders that cause extreme daytime tiredness including narcolepsy, problems with nighttime behaviors including sleepwalking, night terrors, or bed-wetting, bruxism or grinding of the teeth during sleep, problems sleeping during the day because of working at night or rotating shift work and determine stages of sleep, 3. The system of claim 1, wherein the user monitoring device includes an outer shell. 4. The system of claim 1, wherein the user monitoring device includes a protective cover. 5. The system of claim 1, wherein the user monitoring device includes a top circuit board. 6. The system of claim 1, wherein the user monitoring device includes a microphone. 7. The system of claim 1, wherein the user monitoring device includes a speaker module. 8. The system of claim 1, wherein the user monitoring device includes a circuit board support structure. 9. The system of claim 1, wherein the user monitoring device includes a protective quadrant. 10. The system of claim 1, wherein the user monitoring device includes a middle circuit board. 11. The system of claim 1, wherein the user monitoring device includes a particulate air duct. 12. The system of claim 1, wherein the user monitoring device includes a particulate sensor. 13. The system of claim 1, wherein the user monitoring device includes a center support structure. 14. The system of claim 1, wherein the user monitoring device includes a light emitter. 15. The system of claim 1, wherein the user monitoring device includes a bottom circuit board. 16. The system of claim 1, wherein the user monitoring device includes a temperature sensor. 17. The system of claim 1, wherein the user monitoring device includes a base. 18. The system of claim 1, wherein the user monitoring device includes a plurality of ports. 19. The system of claim 1, wherein the user monitoring device includes a plurality of ports selected from at lea... |  | A61B005/00 A61B005/11
US09390427 | B2 | 2016-07-12 | Methods, systems and devices for automatic linking of activity tracking devices to user devices | 2014-04-24 | Methods, systems and devices are provided for automatically linking a device to an activity tracking device. One method includes obtaining, at the device, a identifier from a website. The identifier is for an activity tracker that has been paired to a user account of the website. The method includes scanning, by the device, for the identifier. The scanning is of advertising messages generated by one or more activity trackers. The method identifies the activity tracker by matching the advertised identifier to the identifier obtained from the website. The method then includes establishing a link between the activity tracker and the device. The link is established without requiring user initiation to link the activity tracker to the device. | 1. A method, comprising, advertising, by an activity tracking device, data that includes an identifier of the activity tracking device, the advertising of the data being configured for detection by a device that is scanning for advertised data, the activity tracking device including a housing, a sensor disposed in the housing for capturing motion data of activity of a user, and memory for storing the captured motion data and the identifier of the activity tracking device, the housing being part of a smartwatch with wireless communication logic;connecting, by the activity tracking device, with the device once the identifier is found by the device;determining that the identifier matches a copy of the identifier previously obtained by the device for the activity tracking device; andestablishing a link between the activity tracking device and the device, the link automatically occurring after the device determines the match, the copy of the identifier being previously obtained by the device being associated to a user account, the method being executed by a processor. 2. The method of claim 1, wherein the user account is associated with an activity tracking website that provides for access to settings of the activity tracking device and for viewing activity data collected by the activity tracking device over time. 3. The method of claim 1, further comprising, from time to time, repeating the advertising, and the connecting, to provide an option to connect a second device. 4. The method of claim 1, further comprising, generating the identifier using a serial number of the activity tracking device, or wherein the identifier is a portion of the serial number of the activity tracking device. 5. The method of claim 1, wherein advertising the identifier includes transmitting one or more advertising packets using the wireless communication logic. 6. The method of claim 5, wherein the wireless communication logic is processed using a Bluetooth low energy (BTLE) protocol, or a Bluetooth (BT) protocol, or a WiFi protocol, or a cellular protocol, or a combination of two or more thereof. 7. A method, comprising, receiving, at a tracking device, a request to associate the tracking device with a user account of a website that processes an activity management application;transferring data from the tracking device to the website in response to the request, the data including an identifier of the tracking device, the identifier being saved to the user account so that client devices accessing the user account have access to the identifier of the tracking device; andadvertising the identifier by the tracking device;wherein a client device having obtained the identifier from the user account of the website can scan for the identifier and limit connections to tracking devices that have advertised the identifier, the method being executed by a processor. 8. The method of claim 7, further comprising, enabling connections with client devices that scanned for the track... | Fitbit, Inc. | G06F019/00 G06Q030/02 H04L029/08 A61B005/00 A61B005/0205 A61B005/021 A61B005/024 A61B005/11 A61B005/22 G01C022/00
US09383421 | B2 | 2016-07-05 | Intra-body medical devices for use in MRI environments | 2013-03-12 | An MRI-compatible intrabody device includes an elongated flexible shaft having a distal end portion, an opposite proximal end portion, an electrical connector interface configured to be in electrical communication with an MRI scanner, and a tracking coil assembly adjacent the shaft distal end portion. The tracking coil assembly includes a first spool having opposing first and second end walls and a second spool having opposing third and fourth end walls. The second spool is in end-to-end relationship with the first spool such that the second and third end walls are in adjacent, spaced-apart relationship. A tracking coil is wound around the first spool, and a coaxial cable is wound around the second spool. An outer conductor of the coaxial cable is connected to one end of the tracking coil and the inner conductor of the coaxial cable is connected to an opposite end of the tracking coil. | 1. An MRI-compatible intrabody device, comprising: an elongated flexible shaft having a distal end portion, and an opposite proximal end portion;an electrical connector interface configured to be in electrical communication with an MRI scanner; anda tracking coil assembly positioned within the shaft, the tracking coil assembly comprising:a first spool having opposing first and second end walls;a tracking coil wound around the first spool between the opposing first and second end walls;a second spool having opposing third and fourth end walls, wherein the second spool is in end-to-end relationship with the first spool such that the second and third end walls are in adjacent, spaced-apart relationship; anda coaxial cable wound around the second spool, wherein an outer conductor of a distal portion of the coaxial cable is connected to one end of the tracking coil, wherein an inner conductor of the distal portion of the coaxial cable is connected to an opposite end of the tracking coil, and wherein a proximal end of the coaxial cable is connected to the electrical connector interface and configured to electrically connect the tracking coil to an MRI scanner. 2. The device of claim 1, wherein the first and second spools comprise MRI-compatible material. 3. The device of claim 1, wherein the tracking coil is a 1-10 turn solenoid coil. 4. The device of claim 1, wherein a distance between the first and second walls is between about 0.25 mm and about 4 mm. 5. The device of claim 1, wherein coaxial cable is wound around the second spool between about twenty (20) and about two-hundred (200) times. 6. The device of claim 1, wherein a free end of the coaxial cable extends through respective apertures in the second and third end walls. 7. The device of claim 1, comprising a spacer positioned between the first and second spools. 8. The device of claim 1, wherein the first and second spools each comprise a lumen extending longitudinally therethrough. 9. The device of claim 1, wherein the tracking coil assembly comprises a plurality of first and second spools in spaced-apart relationship within the shaft, wherein a tracking coil is wound around each respective first spool between the opposing first and second end walls, wherein a coaxial cable is wound around each respective second spool, wherein an outer conductor of a distal portion of each coaxial cable is connected to one end of a respective tracking coil, wherein an inner conductor of the distal portion of each coaxial cable is connected to an opposite end of each respective tracking coil, and wherein a proximal end of each of the plurality of coaxial cables is connected to the electrical connector interface and configured to electrically connect the respective tracking coils to an MRI scanner. 10. The device of claim 1, wherein the flexible shaft has a size that is between about 5 French to about 12 French. | MRI Interventions, Inc. | G01R033/28 A61B005/00 A61B005/055 A61B005/06 A61B018/14 A61B018/00 A61B017/00
US09392964 | B2 | 2016-07-19 | Detection of asynchrony | 2010-04-22 | A controller or processor(s) (1112) implements detection of respiratory related conditions, such as asynchrony, associated with use of a respiratory treatment apparatus (1102) or ventilator. Based on data derived from sensor signals associated with the respiratory treatment, the detector may evaluate a feature set of detection values to determine whether or not an asynchrony occurs in a breath of the patient's respiratory cycle such as by comparing the values against a set of thresholds. Different events may also be identified based on the particular feature set and threshold(s) involved in the detection processing. Automated determination of feature sets may also be implemented to design different asynchrony event classifiers. The methodologies may be implemented by computers or by respiratory treatment apparatus. The detection of such asynchrony events can then also serve as part of control logic for automated adjustments to the control parameters of the respiratory treatment generated by the respiratory treatment apparatus. | 1. An apparatus for detection of asynchrony between a synchronized respiratory treatment and a respiratory cycle, the apparatus comprising: a memory containing data representing a feature set of detection values derived from signals of at least one sensor coupled with a respiratory treatment apparatus, in which the feature set of detection values includes a plurality of features as respective individual parameter detection variables derived from a pattern of flow indicated by the signals; anda controller of the respiratory treatment apparatus, wherein the controller is configured to access the data, and to control: a comparison of the individual parameter detection variables respectively of the plurality of features of the data of the feature set of detection values respectively with a set of associated thresholds for the individual parameter detection variables of the memory, the set of associated thresholds for the individual parameter detection variables being from other than the signals;a determination of an occurrence and type of an asynchrony event between the respiratory treatment apparatus and a patient respiratory cycle based on the comparison,wherein the determination of the occurrence and type of the asynchrony event identifies time of occurrence of a distinct asynchrony event of a plurality of distinct asynchrony events comprising at least two distinct events of (a) a post-triggering effort event, (b) a double triggering event, (c) a late triggering event, (d) an auto triggering event, (e) an early cycling event, and (f) a late cycling event; and a generation of an output representing the occurrence of the asynchrony event,in which the controller is configured to control the respiratory treatment apparatus based on the determination of the occurrence and type of the asynchrony event. 2. The apparatus of claim 1 further comprising a patient interface to carry a flow of breathable gas to a patient;a flow generator coupled with the patient interface to generate a flow of the breathable gas through the patient interface;a transducer to provide a signal indicative of patient flow through the patient interface;wherein the controller is configured to control the flow generator, detect a respiratory cycle with the signal of the flow sensor and generate flow generator control signals for producing the respiratory treatment. 3. The apparatus of claim 2 wherein the feature set of detection values comprises a respiratory rate based feature as one of the individual parameter detection variables. 4. The apparatus of claim 2 wherein the feature set of detection values comprises a respiratory volume based feature as one of the individual parameter detection variables. 5. The apparatus of claim 2 wherein the feature set of detection values comprises a respiratory mechanics based feature as one of the individual parameter detection variables. 6. The apparatus of claim 5 wherein the controller is configured to control determining resistance and com... | ResMed Limited | A61B005/087 A61B005/091 A61B005/085 A61M016/00 A61B005/00
US09392997 | B2 | 2016-07-19 | Device and method for determining a fertile phase of a woman by ascertaining a CO | 2011-05-25 | The invention relates to a device (1) for determining a fertile phase of a woman by ascertaining a CO2 partial pressure in a respiratory gas of the woman in several consecutive breaths, comprising an inlet for receiving the respiratory gas, and an outlet, a sample chamber (2), into which the respiratory gas can be conducted, a measuring module (3) with a measuring element (4) with which a CO2 concentration in the respiratory gas in the sample chamber (2) can be measured, optionally a pressure sensor (5) for measuring an air pressure, a processor (7) for processing measured data obtained by means of the measuring module (3) and the pressure sensor (5), and at least one output unit (9) for outputting a result of the measured data. So that the method can be carried out by a woman herself quickly and nevertheless with high precision, it is provided according to the invention that the device (1) is embodied as a hand-held device and an algorithm is stored in the processor (7), with which with a measurement based on several immediately consecutive breaths a predetermined reproducibility criterion regarding an end expiratory CO2 partial pressure of the respiratory gas can be tested, wherein, if the reproducibility criterion is met, the at least one output unit (9) outputs and/or signals and/or displays whether a fertile phase applies. Furthermore, the invention relates to a method for determining a fertile phase of a woman by ascertaining an end expiratory CO2 partial pressure in a respiratory gas and comparison of the measured data thus obtained with measured data in the follicle phase outside the fertile phase. | 1. A device for determining a fertile phase of a woman by ascertaining a CO2 partial pressure in a respiratory gas of the woman in several consecutive breaths, comprising: an inlet for receiving the respiratory gas,an outlet, a sample chamber, into which the respiratory gas is conducted,a measuring module with a measuring element with which a CO2 concentration in the respiratory gas in the sample chamber is measurable,a processor for processing measured data obtained by the measuring module, andat least one output unit for outputting a result of the measured data,wherein the device is embodied as a hand-held device and an algorithm is stored in the processor, with which with a measurement based on several immediately consecutive breaths a predetermined reproducibility criterion regarding an end expiratory CO2 partial pressure of the respiratory gas is testable,wherein, if the reproducibility criterion is met, the at least one output unit outputs and/or signals and/or displays whether a fertile phase applies,wherein the predetermined reproducibility criterion is met when the measured data based on several immediately consecutive breaths are within a predetermined tolerance range; andwherein the algorithm based on the measured data of a cycle calculates a base line for the end expiratory CO2 partial pressure in a follicle phase outside the fertile phase. 2. The device according to claim 1, wherein the algorithm takes into consideration measured data of the end expiratory CO2 partial pressure of several preceding cycles with an interpretation of the measured data. 3. The device according to claim 1, wherein if several measurements are carried out on one day, the algorithm calculates a sliding daily average. 4. The device according to claim 1, wherein when the reproducibility criterion is met, a color code and/or an acoustic signal is emitted with the output device. 5. The device according to claim 1, wherein a temperature sensor is provided in the sample chamber. 6. The device according to claim 5, further comprising a moisture sensor provided in the sample chamber. 7. The device according to claim 1, wherein the measuring module comprises a measuring element that operates with IR radiation of one or more wavelengths. 8. The device according to claim 1, wherein the measuring module comprises a photoacoustic IR spectroscope. 9. The device according to claim 1, wherein the measuring module comprises an electrochemical sensor for measuring the CO2 concentration. 10. The device according to claim 1, wherein the measuring module comprises an acoustic sensor for measuring the CO2 concentration. 11. The device according to claim 1, wherein the measuring module comprises a solids sensor for measuring the CO2 concentration on the basis of an ion conductivity. 12. The device according to claim 1, wherein a device for thermostatting the sample chamber is provided. 13. The device according to claim 1, wherein a pump is provided, with which a certain... | Carbomed Medical Solutions GmbH & Co KG | A61B010/00 A61B005/083 A61B005/09 A61B005/01 A61B005/08 A61B005/097 A61B005/00
US09386939 | B1 | 2016-07-12 | Magnetic resonance imaging of the spine to detect scoliosis | 2008-05-12 | In one aspect, the present invention is a method for detecting spinal abnormalities using magnet resonance imaging. The method comprises positioning a patient in an upright posture in an imaging volume of a magnet resonance imaging magnet with the spine of the patient adjacent to an antenna and capturing magnetic resonance imaging signals from a first portion of the patient's spine using the antenna with the patient positioned in a first position. The method may further comprise adjusting the patient position along a substantially vertical direction to a second position and capturing magnetic resonance imaging signals from a second portion of the patient's spine using the antenna with the patient positioned in the second position. | 1. A method for capturing a magnetic resonance image of a patient's spine using a magnetic resonance imaging magnet, the method comprising: providing an antenna assembly comprising a first phased array assembly and a second phased array assembly, each phased array assembly containing a circuit comprising at least one diode and at least one capacitor, wherein the antenna assembly is attached to a patient support device elongated along a lengthwise axis, wherein the first phased array assembly is aligned with an upper portion of the patient's spine including the base of the patient's skull and the second phased array assembly is aligned with a lower portion of the patient's spine including the patient's coccyx, such that the antenna assembly extends in the lengthwise axis from the base of the patient's skull to the patient's coccyx, and wherein the length of the antenna assembly in the lengthwise axis is greater than the length of an imaging volume of the magnetic resonance imaging magnet, such that the antenna assembly extends out of the imaging volume;positioning the patient support device in a first upright position such that the upper portion of the patient's spine and the first phased array assembly are in the imaging volume of the magnetic resonance imaging magnet, and the second phased array assembly is out of the imaging volume;decoupling the second phased array assembly by applying a first voltage to the second phased array assembly to activate the at least one diode and detune the second phased array assembly;capturing magnetic resonance imaging signals from the upper portion of the patient's spine using the first phased array assembly with the patient support device positioned in the first upright position;generating a magnetic resonance image of the upper portion of the patient's spine based on the magnetic resonance imaging signals captured in the first upright position;adjusting the patient support device to a second upright position such that the lower portion of the patient's spine and the second phased array assembly are in the imaging volume of the magnetic resonance imaging magnet, and the first phased array assembly is out of the imaging volume;removing the first voltage;decoupling the first phased array assembly by applying a second voltage to the first phased array assembly to activate the at least one diode and detune the first phased array assembly;capturing magnetic resonance imaging signals from the lower portion of the patient's spine using the second phased array assembly with the patient support device positioned in the second upright position;generating a magnetic resonance image of the lower portion of the patient's spine based on the magnetic resonance imaging signals captured in the second upright position;stitching together the magnetic resonance images of the upper and lower portions of the patient's spine to form a magnetic resonance image from the base of the patient's skull to the patient's coccyx. 2. The meth... | Fonar Corporation | A61B005/055 G01R033/28 G01R033/563 G01R033/54 G01R033/36 G01R033/3415
US09746833 | B2 | 2017-08-29 | Electronic device and smart method for controlling alarm | 2015-06-10 | An electronic device and a smart method for controlling an alarm are provided. The smart method includes, controlling a collection device to collect physiological parameters of a user when an alarm device of the electronic device sounds an alarm at a schedules time, obtaining the physiological parameters collected by the collection device, and determining whether the user is asleep or awake according to the obtained physiological parameters. The alarm device is disabled if the user is awake. | 1. An electronic device comprising: an alarm device;at least one processor coupled to the alarm device; anda non-transitory storage device that stores one or more programs which, when executed by the at least one processor, cause the at least one processor to: control a collection device to collect physiological parameters of a user when the alarm device sounds an alarm at a scheduled time;obtain the physiological parameters collected by the collection device;determine whether the user is asleep or awake according to the obtained physiological parameters; anddisable the alarm device if the user is awake;wherein the physiological parameters comprise breathing rate, muscle fatigue, brain waves and heart rate. 2. A computer-implemented smart method for controlling alarm being executed by a processor of an electronic device, the method comprising: controlling a collection device to collect physiological parameters of a user when an alarm device of the electronic device sounds an alarm at a scheduled time;obtaining the physiological parameters collected by the collection device;determining whether the user is asleep or awake according to the obtained physiological parameters; and disabling the alarm device if the user is awake;wherein the physiological parameters comprise breathing rate, muscle fatigue, brain waves, and heart rate. 3. A non-transitory storage medium having stored thereon instructions that, when executed by a processor of an electronic device, causes the processor to perform a smart method for controlling alarm, the method comprising: controlling a collection device to collect physiological parameters of a user when an alarm device of the electronic device sounds an alarm at a scheduled time;obtaining the physiological parameters collected by the collection device;determining whether the user is asleep or awake according to the obtained physiological parameters; and disabling the alarm device if the user is awake;wherein the physiological parameters comprise breathing rate, muscle fatigue, brain waves, and heart rate. | Fu Tai Hua Industry (Shenzhen) Co., Ltd. HON HAI PRECISION INDUSTRY CO., LTD. | G08B029/00 G04G013/02 A61B005/00 A61B005/08 A61B007/00 A61B005/0402 A61B005/0476 A61B005/0245
US09380978 | B2 | 2016-07-05 | Method and apparatus for real-time measurement and analysis of occupational stress and fatigue and performance outcome predictions | 2012-06-29 | The present invention relates to a method and apparatus to objectively measure stress and fatigue using measurement tools, record stress and fatigue related data in a standardized database, create automated prompts and alerts based upon pre-defined stress and fatigue thresholds (which are derived based upon individual end-user and task performance), provide a number of interventions (which can be preferentially selected by the individual end-user), create data-driven best practice guidelines though meta-analysis of the database, and provide an objective tool for comparative technology assessment. | 1. A computer-implemented method of managing stress or fatigue in users, comprising: acquiring and recording real-time stress or fatigue measurements from a user performing a workflow using at least one sensor, the workflow including a task having a level of complexity;adjusting a threshold value of stress or fatigue dynamically by taking into account a historical baseline stress or fatigue variability percentage of the user performing a task of said level of complexity;comparing said measurements with the threshold value of stress or fatigue stored in a database of a computer system;notifying the user of said measurements increasing and approaching the threshold value of stress or fatigue by electronic means;displaying on a display of said computer system an option to stop said workflow, an option to adjust said workflow, an option to modify the task in said workflow to a task of lower complexity, and an option to continue said workflow;determining whether said threshold value of stress or fatigue has been exceeded by said measurements, wherein on condition that said threshold value of stress or fatigue has been exceeded, issuing an alert to said user by said electronic means and displaying on the display an alert override option to allow the workflow to continue upon the user entering a reason for overriding the alert into said database; andtriggering increased monitoring frequency of said stress or fatigue measurements of said user using said at least one sensor by initiating a fatigue escalation pathway responsive to the user overriding the alert by said alert override option. 2. The method of claim 1, wherein said sensor takes visual, physiologic, and cognitive measurements of stress and/or fatigue. 3. The method of claim 1, further comprising: on a condition that said override option is initiated, issuing alerts to designated parties by said electronic means. 4. The method of claim 1, further comprising: on a condition that said override option is initiated, initiating a stop of said workflow in said computer system, when said stress or fatigue measurements of said user reach a predetermined critical amount. 5. The method of claim 1, further comprising: providing a user profile on stress or fatigue from said database; andallowing editing of said user profile. 6. The method of claim 3, wherein said step of issuing alerts to designated parties includes issuing alerts to one or more of a quality assessment (QA) or compliance officer, a hospital administrator, a department chief, or a chief information officer, for taking action. 7. The method of claim 1, wherein, on a condition that said override option is initiated, sending continuing, periodic prompts to the user. 8. The method of claim 1, wherein, on a condition that said override option is initiated, and said stress or fatigue measurements acquired from said user have reached a predetermined critical amount, automatically logging off the user, and preventing the user's further log-i... |  | A61B005/00 A61B005/16 A61B005/18 G06Q010/06
US09392977 | B2 | 2016-07-19 | Systems, methods, and computer readable media for using descriptors to identify when a subject is likely to have a dysmorphic feature | 2015-09-10 | Systems, methods, and computer-readable media are disclosed for identifying when a subject is likely to be affected by a medical condition. For example, at least one processor may be configured to receive information reflective of an external soft tissue image of the subject. The processor may also be configured to perform an evaluation of the external soft tissue image information and to generate evaluation result information based, at least in part, on the evaluation. The processor may also be configured to predict a likelihood that the subject is affected by the medical condition based, at least in part, on the evaluation result information. | 1. A computer-implemented method for determining from a series of pixels in an image of external cranio-facial soft tissue whether a subject is likely to have a dysmorphic feature, the computer-implemented method comprising: receiving, with processing circuitry, first electronic information reflective of first sets of values corresponding to pixels of the cranio-facial external soft tissue image of the subject, wherein the first sets of values correspond to relationships between at least one group of pixels in the cranio-facial soft tissue image of the subject;accessing second electronic information reflective of second sets of values corresponding to pixels of cranio-facial external soft tissue images of a plurality of geographically disbursed individuals;processing, with the processing circuitry, the first electronic information reflective of the first sets of values corresponding to the pixels of the external soft tissue image of the subject, with respect to the second electronic information reflective of the second sets of values corresponding to the pixels of the external soft tissue images of the geographically disbursed individuals, wherein the processing includes one or more of an anchored cells analysis, shifting patches analysis, and relative measurements analysis;determining, with the processing circuitry, based on at least one of the anchored cells analysis, the shifting patches analysis, and the relative measurements analysis, at least one dysmorphic feature included in the first electronic information;accessing a database of descriptors of dysmorphic features; andselecting, based on the determining by at least one of the anchored cells analysis, the shifting patches analysis, and the relative measurements analysis, at least one of the descriptors associated with the at least one determined dysmorphic feature. 2. The computer-implemented method of claim 1, further including reconfiguring an output device based on the selecting, wherein reconfiguring the output device includes displaying a cranio-facial image of the subject together with the at least one descriptor of the determined at least one dysmorphic feature and an indication in the image of a location of the at least one dysmorphic feature. 3. The computer-implemented method of claim 1, wherein processing the first electronic information includes identifying at least one of potentially dysmorphic features, and assigning, with the processing circuitry, a probability score to at least one of identified potential dysmorphic features. 4. The computer-implemented method of claim 1, wherein accessing the database of descriptors includes accessing a reference list of descriptors stored in at least one memory device, the reference list of descriptors including at least one medical ontology-based descriptors. 5. The computer-implemented method of claim 4, further comprising mapping additional descriptors to the medical ontology-based descriptors, and adding the additional descriptor... | FDNA INC. | G06T007/00 G06K009/00 A61B005/00
US10398127 | B2 | 2019-09-03 | System, method and feeding device for remote pet monitoring and feeding | 2014-08-07 | A system, a feeding device, and a method enable a terminal device of a pet owner to directly and/or indirectly communicate with the feeding device. The feeding device can monitor and/or feed the pet. For example, components of the feeding device, along with a sensor worn by the pet and in communication with the feeding device, can monitor the pet. A cloud database may compile and may perform an analysis of health and wellness information and food consumption data sent from the feeding device and may communicate with the terminal device of the pet owner bidirectionally. The analysis can use data from a consumer-club of pets to provide best service. The feeding device can also communicate with the terminal device of the pet owner bidirectionally, either directly using one or more wireless connections or indirectly using the cloud database. | 1. A system comprising: a portable sensor that obtains a measurement related to health of a pet; anda feeding device to which the portable sensor is wirelessly communicatively connected, the feeding device configured for receiving the measurement related to the health of the pet from the portable sensor, the feeding device comprising a scale, a first container comprising a first inlet, a second container comprising a second inlet, a bowl positioned on the scale, and a dispenser, wherein the dispenser is mechanically connected to the first container at the first inlet, mechanically connected to the second container at the second inlet, and configured to respectively guide a first food from the first container and a second food from the second container into the bowl positioned on the scale, the feeding device configured for generating feeding consumption data, and the feeding device further comprises a wireless connection module configured to connect to the internet. 2. The system of claim 1, the feeding device further comprising a transmission device configured to send a transmission of the measurement related to the health of the pet and the feeding consumption data using the internet connection; and the system further comprising a database remotely located relative to the feeding device, the database configured to receive the transmission of the measurement related to the health of the pet and the feeding consumption data through the internet connection from the transmission device. 3. The system of claim 2 further comprising a computing device configured to access the database, wherein the computing device is further configured to perform an analysis of the measurement related to the health of the pet and the feeding consumption data using information stored in the database, and the information stored in the database is selected from the group consisting of scientific information, previously compiled data for the pet, previously compiled data for other pets that are the same type of pet, and a combination thereof. 4. The system of claim 3 wherein the database hosts a website comprising a user input interface that provides at least a portion of the measurement related to the health of the pet, the feeding consumption data, and a result of the analysis, and the database is further configured to transmit a command to the feeding device in response to a user input into the user input interface. 5. The system of claim 1 wherein the portable sensor is selected from the group consisting of a GPS system, a real-time temperature sensor, a real-time blood pressure sensor, a real-time heart rate sensor, and combinations thereof. | SOCIÉTÉ DES PRODUITS NESTLÉ S.A. | A01K005/02 A01K005/01 A01K029/00 A61B005/01 A61B005/0205
US09380961 | B2 | 2016-07-05 | Devices, systems and methods for detecting and evaluating impact events | 2013-12-26 | An impact detection device for detecting impacts to a body part of a user and various supporting systems are discussed. In an example, an impact detect device can include a circuit board, a component having a first section and a second section, a battery, and a molding for housing the circuit boat, the battery and the component. The circuit board can include impact detection circuitry including at least two sensors and a communication circuit. A zone of reduced rigidity can connect the first and second sections of the component, with the circuit board secured to the first section. The battery can be secured to the second section of the component allowing for flex relative to the circuit board. The molding can be shaped and dimensioned for mounting to a body part of the user. | 1. An impact detection device for detecting impact to a body part of a user, the device comprising: a single circuit board including impact detection circuitry comprising: at least two sensors, the at least two sensors comprising a first accelerometer and at least one of a gyroscope and a second accelerometer; a processor to process input signals received from the at least two sensors; and a memory device coupled to the processor and including instructions that, when executed on the processor, cause the processor to perform operations comprising: detecting, based at least in part on analysis of a first input signal of the input signals, that the user is in a period of sustained movement in a known predetermined direction relative to the user: determining, in response to detecting the period of sustained movement, a heading of the user based at least in part on acceleration vectors derived from the input signals, wherein the heading of the user corresponds to the direction of sustained movement detected from analysis of the first input signal; and determining an orientation of the impact detection device relative to the body part of the user based on the heading and at least one of the acceleration vectors; a battery mounted adjacent to the single circuit board; and a housing for the single circuit board and the battery, wherein the housing is shaped and dimensioned for securing adjacent to a portion of the body part of the user. 2. The impact detection device of claim 1, wherein detecting the period of sustained movement includes determining a gait and frequency of movement of the user to determine that the user is moving forward. 3. The impact detection device of claim 1, wherein the instructions further include instructions that cause operations comprising: receiving, from a gyroscope within the impact detection device, a gyroscope signal; andwherein detecting the period of sustained movement includes filtering, using the gyroscope signal, extraneous movements of the user. 4. The impact detection device of claim 1, wherein the instructions further include instructions that cause operations comprising: determining whether additional measurements are needed to calculate the heading; andwherein the detecting the sustained movement includes gathering an additional duration of the plurality of input signals from the one or more sensors within the impact detection device. 5. The impact detection device of claim 4, wherein the determining the heading includes using statistical methods to incorporate new acceleration vectors derived from the additional duration of the plurality of input signals. 6. The impact detection device of claim 1, wherein determining the heading operation is performed periodically during detected periods of sustained movement. 7. The impact detection device of claim 6, wherein determining the orientation uses a dataset containing a plurality of heading measurements, the plurality of heading measurements added to the datase... | BlackBox Biometrics, Inc. | G01P015/00 A61B005/11 G01P015/14 A61B005/00 A63B024/00
US10080510 | B2 | 2018-09-25 | Breath analysing and training assembly | 2014-08-18 | A breath analyzing and training assembly for detecting CO2 concentration in the breathing gas of a user, includes a selective colorimetric CO2 detector having a detector surface which rapidly and reversibly changes color with CO2 concentration, when exposed thereto, and an adapter including: a docking part for receiving a mobile unit including an image capturing element, a display, and a processing element, the docking part configured to position the image capturing element in a fixed relation to the colorimetric detector, such that the image capturing element captures images of the detector surface; a detector holding part for receiving the colorimetric detector; a conduit for leading breathing gas to and from the user such that part thereof passes the detector surface; wherein the processing element measures CO2 concentration changes in the breathing gas by identifying color changes of images of the detector surface captured by the image capturing element. | 1. A breath analysing and training assembly adapted to detect the carbon dioxide (CO2) concentration in the breathing gas of a user, and a mobile unit comprising an image capturing means, a display and a processing means, the assembly comprisesa selective colorimetric CO2 detector provided with a detector surface adapted to change color rapidly and reversibly with the concentration of CO2, when exposed to CO2, andan adapter comprising a docking part for receiving and attaching said mobile unit, wherein the docking part is configured to position said image capturing means in a fixed relation to said colorimetric detector, such that said image capturing means is adapted to capture images of said detector surface, wherein at least a part of said display is arranged to illuminate said detector surface during image capturing,a detector holding part adapted to receive said colorimetric detector and attach said detector,a breathing conduit to lead breathing gas to and from said user such that at least a part of the breathing gas passes the detector surface, anda detector surface protecting means adapted to protect the surface from ambient air in an airtight fashion when no measurement is performed, the detector surface protecting means being movable from a protection position to a non-protection position when said mobile unit is received by said docking part, said detector surface being available for measurements, when said detector surface protecting means is in said non-protection position, andwherein said processing means is adapted to execute an application program adapted to perform a measurement session including a measurement step that includes measuring CO2 concentration changes in breathing gas by identifying changes in the optical characteristics of said detector surface captured by said image capturing means. 2. The assembly and mobile unit according to claim 1, wherein said mobile unit is a smartphone. 3. The assembly and mobile unit according to claim 1, wherein said image capturing means is a camera unit. 4. A breath analysing and training assembly adapted to detect the carbon dioxide (CO2) concentration in the breathing gas of a user, and a mobile unit comprising an image capturing means, a display and a processing means, the assembly comprisesa selective colorimetric CO2 detector provided with a detector surface adapted to change color rapidly and reversibly with the concentration of CO2, when exposed to CO2, andan adapter comprising a docking part for receiving and attaching said mobile unit, wherein the docking part is configured to position said image capturing means in a fixed relation to said colorimetric detector, such that said image capturing means is adapted to capture images of said detector surface, wherein at least a part of said display is arranged to illuminate said detector surface during image capturing,a detector holding part adapted to receive said colorimetric detector and attach said detector, anda breathing condui... | SEEBREATH AB | A61B005/08 A61B005/00 A61B005/083 G01N033/00 G01N033/497 A61B005/097
US20160198991 | A1 | 2016-07-14 | Universal Sampling Cap | 2014-08-13 | A sampling port (10) has a generally tubular body (12) defined by a wall (18) arranged about an axis (42) which defines a space (21) for a sampling vial (72, 102). The wall (18) has a waisted region (60) intermediate a base (16) and an open end (20). The wall (18) is expandable radially in at least the waisted region (60) to accommodate different sized sampling vails (72, 102). | 1. A sampling port having: a body having a space having a longitudinal direction, an open end and adapted to receive a sampling vial;a cannula having an axis and extending longitudinally along the space with a pointed end facing the open end, whereby a sampling vial passed into the space from the open end may be impaled on the cannula;the space defined by a wall arranged about the axis and extending generally axially;the wall having a waisted region intermediate a base end and the open end so as to define a waisted space region, having, in axial end view, a cross section smaller than cross sections at the open end and the base end;the wall being radially expandable in at least the waisted region whereby the size of at least the waisted space region is expandable. 2. The sampling port of claim 1 wherein the wall is formed of an elastic material or formed by at least one wall member that allows expansion by elastic deflection, including by elastic deflection within the structure of the at least one wall member or elastic deflection of the at least one wall member relative to the rest of the body, or a combination of both. 3. (canceled) 4. (canceled) 5. (canceled) 6. (canceled) 7. (canceled) 8. The sampling port of claim 1 wherein the or each wall member has a base end portion, a free end portion at or adjacent the open end of the space and an intermediate portion located between the base and free end portions. 9. (canceled) 10. (canceled) 11. (canceled) 12. (canceled) 13. The sampling port of claim 8 wherein the or each wall member is curved along its length so that the intermediate portion is nearer the axis than the base end portion and the free end portion. 14. The sampling port of claim 8 wherein the intermediate portion is concave and may deflect from being concave to being convex. 15. The sampling port of claim 14 wherein the or each wall member is movable so that at least a part of the intermediate portion is further away from the axis than a part of the base end portion. 16. (canceled) 17. (canceled) 18. (canceled) 19. (canceled) 20. The sampling port of claim 1 comprising at least two wall members and at least one connecting member connected to the at least two wall members to limit radial movement of the free end of the wall. 21. The sampling port of claim 1 including a ring member extending around the axis and the wall adjacent the open end at at least one limit location to limit radial movement of the free end of the wall. 22. The sampling port of claim 21 wherein there are multiple limit locations. 23. The sampling port of claim 21 wherein the ring member is connected to the wall at at least one limit location. 24. (canceled) 25. (canceled) 26. (canceled) 27. The sampling port of claim 23 wherein the ring member is flexible and has a length greater than the circumference of a circle centered on the axis and passing through at least one limit location. 28. The sampling port of claim 27 wherein the ring member ... |  | A61B005/15 A61B010/00 A61B005/154
US09386934 | B2 | 2016-07-12 | Method and apparatus for measurement of neural response | 2012-05-11 | A method for measuring a neural response to a stimulus. Measurement circuitry is settled prior to a stimulus, by connecting a sense electrode to the measurement circuitry to allow the measurement circuitry to settle towards a bio-electrically defined steady state. Charge is recovered on stimulus electrodes by short circuiting the stimulus electrodes to each other. An electrical stimulus is then applied from the stimulus electrodes to neural tissue, while keeping the sense electrode disconnected from the measurement circuitry. After the stimulus, a delay is imposed during which the stimulus electrodes are open circuited and the sense electrode is disconnected from the measurement circuitry and from the stimulus electrodes. After the delay, a neural response signal present at the sense electrode is measured by connecting the sense electrode to the measurement circuitry. | 1. A method for measuring a neural response to a stimulus, the method comprising: settling measurement circuitry prior to a stimulus, by connecting a sense electrode to the measurement circuitry to allow the measurement circuitry to settle towards a bio-electrically defined steady state;recovering charge on stimulus electrodes by short circuiting the stimulus electrodes to each other;applying an electrical stimulus from the stimulus electrodes to neural tissue, while keeping the sense electrode disconnected from the measurement circuitry;imposing a delay during which the stimulus electrodes are open circuited and the sense electrode is disconnected from the measurement circuitry and from the stimulus electrodes; andafter the delay, measuring a neural response signal present at the sense electrode by connecting the sense electrode to the measurement circuitry. 2. The method of claim 1, wherein the sense electrode is open circuited during the post-stimulus delay so as to be disconnected from all other electrodes of the array, to prevent charge transfer to the sense electrode from other non-stimulus electrodes. 3. The method of claim 1, wherein repeated measurement cycles are undertaken, and wherein the measurement amplifier is allowed to accumulate a bio-electrically defined steady state bias point over multiple cycles without re-setting the bias point each cycle. 4. The method of claim 1, wherein the settle period is sufficiently long to permit the electrodes and circuitry to reach an equilibrium, as permitted by a stimulus rate. 5. The method of claim 1, wherein the delay is in the range of substantially zero to 1 ms. 6. The method of claim 5, wherein the delay is in the range of substantially 50 to 200 μs. 7. The method of claim 1, wherein the delay is set to a value which ensures the measurement amplifier is not saturated and therefore performs linearly at all times when connected without experiencing clipping. 8. The method of claim 7, wherein a feedback loop is implemented to determine a suitable minimum delay which avoids amplifier saturation for a given stimulus. 9. The method of claim 1, wherein the signal from each sense electrode is passed to a sample-and-hold circuit at the input of a measurement amplifier. 10. The method of claim 1, wherein a buffer or follower amplifier is provided between the sense electrode and the measurement amplifier, so that the high reverse impedance of the buffer effectively prevents switching transients from being conveyed to the sense electrode, thereby avoiding artefact which may arise upon the sense electrode if subjected to such transients. 11. The method of claim 1, wherein the buffer amplifier is configured to give current gain to drive a storage capacitor of a sample and hold circuit. 12. The method of claim 10, wherein a series capacitor is interposed between the sense electrode and the buffer to avoid DC transfer with the tissue. 13. The method of claim 1, wherein the stimulus and sense e... | Saluda Medical Pty Ltd. | A61B005/04 A61N001/36 A61B005/00
US09381366 | B2 | 2016-07-05 | Methods and apparatus for improved IPG rate response using subcutaneous electrodes directly coupled to an implantable medical device (IMD) | 2007-03-16 | Per the disclosure subcutaneously implantable medical devices (IMDs) with rate responsive implantable pulse generator (IPG) capability that also include dual patient activity sensors are adaptively controlled. One of the activity sensors uses multiple electrodes adapted to acquire electrocardiographic signals and signals from non-cardiac muscle tissue (myopotentially-based signals). The signals from the electrode-based activity sensor are used to confirm and/or override the patient-activity sensor signals from the other non-myopotentially-based patient activity sensor. The electrodes are directly mechanically coupled to the housing of the IMD and electrically coupled to circuitry that filters, processes, and interprets both the patient activity sensor signals. | 1. A method of controlling a rate responsive cardiac pacing scheme, comprising: receiving a non-myopotentially-based patient activity sensor signal from a sensor coupled to an implantable medical device (IMD);receiving a myopotential-based patient activity sensor signal from at least a pair of surface electrodes mechanically coupled to a portion of the IMD; andlogically combining the non-myopotentially-based patient activity sensor signal and the myopotentially-based patient activity signal to control a rate responsive cardiac pacing scheme of the IMD; and delivering cardiac pacing to the patient according to the rate responsive pacing scheme;further comprising filtering the non-myopotentially-based patient activity sensor signal and the myopotentially-based patient activity signal prior to logically combining the non-myopotentially-based patient activity sensor signal and the myopotentially-based patient activity signal. 2. A subcutaneously implantable device, comprising: a subcutaneously implantable device housing;a patient activity sensor disposed within the device housing providing a patient activity output signal;a pair of spaced apart subcutaneous electrodes mounted to the device housing;circuit means for receiving, processing, and filtering the patient activity output signal and for receiving, processing, and filtering myopotential signals from the electrodes and for providing both a non-myopotential-based patient activity signal and an a myopotential-based patient activity signal therefrom and for logically combining the myopotential-based patient activity signal and the non-myopotential-based patient activity to control a rate responsive cardiac pulse stimulator. 3. A device according to claim 2, wherein the patient activity sensor disposed within the device housing comprises a piezoelectrically-based motion sensor. 4. A device according to claim 2, wherein said patient activity sensor disposed within the device housing comprises one of a single axis accelerometer and a multi-axis accelerometer. 5. A device according to claim 2, wherein the IMD comprises one of an implantable cardiac pacemaker and an implantable cardioverter-defibrillator. 6. A subcutaneously implantable device, comprising: a subcutaneously implantable device housing;a patient activity sensor disposed within the device housing providing a patient activity output signal;a pair of spaced apart subcutaneous electrodes mounted to the device housing; circuit means for receiving, processing, and filtering the patient activity output signal and for receiving, processing, and filtering myopotential signals from the electrodes and for providing both a non-myopotential-based patient activity signal and an a myopotential-based patient activity signal therefrom and for logically combining the myopotential-based patient activity signal and the non-myopotential-based patient activity to control a rate responsive cardiac pulse stimulator; andfurther comprising filters which filter... | Medtronic, Inc. | A61N001/365 A61N001/375 A61B005/042 A61N001/05
US20160198953 | A1 | 2016-07-14 | MEDICAL SCREENING DEVICE | 2016-03-18 | Embodiments of the invention pertain providing authenticated health information for purposes of privacy, rewards, or incentives. In an embodiment of the invention, biometric measurement devices coupled with a communications infrastructure implement a system of secure information exchange and enhanced data security. In an embodiment of the invention, a security/verification system is built to provide verification of a user's identity. | 1. A network system for providing health care information to a user, the network system comprising: (a) a first data server; and (b) a biometric measurement kiosk comprising, in a single unit, a seat to receive the user, a first platform coupled to the seat to receive a user limb for biometric measurement, and a second platform coupled to the first platform, the second platform having a platform wall and a graphical user interface associated therewith, the biometric measurement kiosk further comprising: (1) a first measurement tool that takes a measurement of a biometric parameter of a user; (2) a second measurement tool that gathers biometric user-identifying information; (3) a network connection to convey communications between the biometric measurement kiosk and the first data server; (4) a kiosk processor in the biometric measurement kiosk that sends the biometric parameter measurement and the user-identifying information to the first data server; and (5) a wireless communication module on the kiosk providing a bidirectional link to a cellular device carried by the user that, when active, provides communication between the kiosk and the user, wherein the wireless communication module on the kiosk calls the user's cell phone automatically, wherein the bidirectional link, once established by the wireless communication module to the user cellular device, is routed through the kiosk to a remote human recipient whereby the user and the remote recipient are placed into a call with each other through the kiosk, wherein the wireless communication module on the kiosk is triggered by a detection of a potentially dangerous state associated with the user based on the biometric parameter measurement and the user-identifying information. 2. The network system according to claim 1, further wherein the wireless communication module on the kiosk is further configured to be triggered by user action. 3. The network system according to claim 1, wherein the potentially dangerous state includes a blood pressure reading that indicates that the user is having, or is in danger of having, a stroke. 4. The network system according to claim 1, wherein the bidirectional link connects only to devices within the near field. 5. A network system for providing health care information to a user, the network system comprising: (a) a first data server; and (b) a biometric measurement kiosk comprising, in a single unit, a seat to receive the user, a first platform coupled to the seat to receive a user limb for biometric measurement, and a second platform coupled to the first platform, the second platform having a platform wall and a graphical user interface associated therewith, the biometric measurement kiosk further comprising: (1) a first measurement tool that takes a measurement of a biometric parameter of a user; (2) a second measurement tool that detects biometric user-identifying information; (3) a network connection to convey communications between the biometric measu... |  | A61B005/00 A61B005/117 A61B005/021
US20160213252 | A1 | 2016-07-28 | Optical Imaging or Spectroscopy Systems and Methods | 2016-03-31 | Optical imaging or spectroscopy described can use laminar optical tomography (LOT), diffuse correlation spectroscopy (DCS), or the like. An incident beam is scanned across a target. An orthogonal or oblique optical response can be obtained, such as concurrently at different distances from the incident beam. The optical response from multiple incident wavelengths can be concurrently obtained by dispersing the response wavelengths in a direction orthogonal to the response distances from the incident beam. Temporal correlation can be measured, from which flow and other parameters can be computed. An optical conduit can enable endoscopic or laparoscopic imaging or spectroscopy of internal target locations. An articulating arm can communicate the light for performing the LOT, DCS, or the like. The imaging can find use for skin cancer diagnosis, such as distinguishing lentigo maligna (LM) from lentigo maligna melanoma (LMM). | 1. An imaging method, comprising: scanning an excitation beam through an objective lens causing a point of incidence of the excitation beam to move across a target;using the objective lens, imaging a region of interest of the target onto a light detector to capture image light caused by optical responses induced by the excitation beam;the imaging including de-scanning the image light so that the region of interest moves with the point of incidence thereby holding the image's position on the light detector;the scanning and de-scanning including positioning a beam splitter to direct the excitation beam toward the objective and direct the image light from the objective such that the image light and the excitation beam can be deflected by a moving deflector element. 2. An imaging method, comprising: scanning an excitation beam through an objective lens causing a point of incidence of the excitation beam to move across a target;using the objective lens, imaging a region of interest of the target onto a light detector to capture image light caused by optical responses caused by the excitation beam;the imaging including de-scanning the image light so that the region of interest moves with the point of incidence thereby holding the image's position on the light detector. 3. The method of claim 2, wherein the scanning and de-scanning include deflecting the image light and the excitation beam with a same one or more moving deflecting elements. 4. The method of claim 3, wherein the scanning and de-scanning further include directing the excitation beam and the image light using a beam splitter to permit both to pass through the objective. 5. The method of claim 4, wherein the image, at any instant in time, resolves the optical responses at the multiple depths within the target. 6. The method of claim 5, further comprising storing image data responsive to output from the light detector and using the image data to construct a two or three-dimensional representation of a distribution of the optical responses in the target. 7. The method of claim 2, further comprising repeating the scanning and de-scanning over multiple cycles and constructing a dynamic two or three-dimensional representation of the distribution of optical responses in the target. 8. The method of claim 1, wherein the scanning the excitation beam includes scanning multiple axes. 9. An imaging device, comprising: an objective;a light source;a scanning/de-scanning optical assembly having a first moving light-redirecting element that directs illumination light from the light source, through the objective, and scans a resulting beam across a target region;a light detector with a one or two dimensional array of detector elements, each providing a respective luminance signal;the scanning/de-scanning optical assembly being arranged with respect to the objective, the light source, and the light detector such that the first moving light-redirecting element conveys received light, from optical res... | The Trustees of Columbia University in the City of New York | A61B005/00
US10111607 | B2 | 2018-10-30 | Method and apparatus for controlling lesion size in catheter-based ablation treatment | 2015-12-22 | A method and apparatus that utilizes a force-time integral for real time estimation of lesion size in catheter-based ablation systems. The apparatus measures the force exerted by a contact ablation probe on a target tissue and integrates the force over an energization time of the ablation probe. The force-time integral can be calculated and utilized to provide an estimated lesion size (depth, volume and/or area) in real time. The force-time integral may also account for variations in the power delivered to the target tissue in real time to provide an improved estimation of the lesion size. In one embodiment, the force metric can be used as feedback to establish a desired power level delivered to the probe to prevent steam popping. | 1. A system for visualizing lesions on target tissue, the system comprising a data acquisition and processing unit configured to: receive signals from a force sensor of an elongated flexible catheter comprising an ablation head, said force sensor signals being in reaction to forces exerted against said ablation head by said target tissue;produce a sequence of contact force values based on said force sensor signals acquired over a time period of energization of said ablation head;determine in real time a force-time integral based on said sequence of contact forces;characterize a lesion based on said force-time integral; andgenerate for display a visualization representing said characterization of said lesion. 2. The system of claim 1, wherein said characterization is a size parameter of said lesion, preferably at least one of volume, area, and depth of said lesion. 3. The system of claim 2, wherein said data acquisition and processing unit is configured to determine said size parameter of said lesion using a magnitude of an energization parameter delivered to said ablation head during said energization of said ablation head. 4. The system of claim 3, wherein said data acquisition and processing unit is configured to control said magnitude of said energization parameter during said energization of said ablation head. 5. The system of claim 4, wherein said controlled magnitude of said energization parameter is selected based on the contact forces of said sequence of contact forces to prevent or reduce incidence of steam pop. 6. The system of claim 1, wherein the data acquisition and processing unit is configured for measuring of magnitudes of an energization parameter delivered to said ablation head during said energization of said ablation head. 7. The system of claim 1, wherein said force-time integral is one of a force-energization-time integral, a force-energization-time product, and a normalized force-time integral. 8. The system of claim 1, wherein energization of said ablation head is terminated when said characterization reaches a predetermined value. 9. The system of claim 1, wherein said visualization comprises a first indicia based on said force-time integral and a second indicia based on energization of the ablation head, wherein said first indicia and said second indicia are preferably combined to display a visualization indicative of ablation effectiveness. 10. The system of claim 1, wherein energization further comprises energizing the ablation head when a contact force exceeds a desired force level. 11. The system of claim 1, wherein the data acquisition and processing unit is configured for determining a magnitude of an ablation energization parameter delivered to the ablation head during said period of energization, and wherein said characterizing step further comprises characterizing the lesion based on the force-time integral and the magnitude of the ablation energization parameter delivered to the ablation head. 12. T... | ST JUDE MEDICAL INTERNATIONAL HOLDING S.À R.L. | A61B018/12 A61B005/103 A61B005/00 A61B018/14 A61B018/08 A61B018/00 A61B034/10 A61B090/00 A61B034/30
US20160213325 | A1 | 2016-07-28 | BODY TEMPERATURE MEASURING APPARATUS, BODY TEMPERATURE MEASURING SYSTEM, AND BODY TEMPERATURE MEASURING METHOD | 2014-06-30 | A body temperature measuring apparatus is comprised of a terminal apparatus and a body temperature detection unit. The body temperature detection unit comprises a power supply unit for converting a voice output signal from the terminal apparatus into electricity, a detection unit for detecting infrared energy from the user's skin surface as a temperature detection signal, and a conversion unit for converting the temperature detection signal into a voice input signal. The terminal apparatus comprises a oscillation means for oscillating a voice output signal to the body temperature detection unit, and a measurement means for estimating the user's body temperature corresponding to the surface temperature of which the variation is small based on the voice input signal received form the body temperature detection unit, an emissivity of the user's skin surface, and the temporal variation of the surface temperature calculated within a predetermined measurement time. | 1. A body temperature measuring apparatus comprised of a body temperature detection unit including a voice input/output terminal comprised a voice output terminal of to the left and right, a grounding terminal, and a voice input terminal, and a terminal apparatus including a voice input/output hole corresponding to the voice input/output terminal, connecting the body temperature detection unit and the terminal apparatus through the voice input/output hole and the voice input/output terminal, the body temperature detection unit comprising: a power supply unit for generating electricity by using a voice output signal oscillated form the terminal apparatus through the voice output terminal of left and right, and supplying the generated electricity to its respective units of the body temperature detection unit;a detection unit for detecting infrared energy as a temperature detection signal from a measurement object separated from a detection surface to a predetermined measurement distance;a conversion unit for converting the temperature detection signal into a voice input signal and transmitting the converted voice input signal to the terminal apparatus through the voice input terminal; andthe terminal apparatus comprising:a oscillation means for oscillating a voice output signal to the power supply unit of the body temperature detection unit through the voice input terminal; anda measurement means for calculating surface temperature of the skin surface based on the voice input signal received form the conversion unit through the voice input terminal and an emissivity of the user's skin surface being the measurement object, and estimating the user's body temperature corresponding to the surface temperature of which the variation is small based on the temporal variation of the surface temperature calculated within a predetermined measurement time. 2. The body temperature measuring apparatus according to claim 1 wherein the measurement means continues the reception of the voice input signal after receiving a voice input signal corresponding to an environmental temperature, determines whether or not the voice input signal received continuously is equal to the voice input signal corresponding to an environmental temperature, receives a voice input signal within the measurement time and estimates the user's body temperature when the voice input signal received is not equal to the voice input signal corresponding to an environmental temperature, and stops the oscillation of the voice output signal when the voice input signal received is equal to the voice input signal corresponding to the environmental temperature. 3. The body temperature measuring apparatus according to claim 1, wherein the body temperature detection unit is provided with a cylinder unit for being extendable from the detection surface of the detection unit to the measurement distance;the cylinder unit is extended to the measurement distance at the user's body temperature measurement, an... |  | A61B005/00 A61B010/00 G01J005/02 A61B005/11 A61B005/01 G01J005/00
US10842444 | B2 | 2020-11-24 | Systems and methods for evaluating perturbation of xenobiotic metabolism | 2014-09-04 | Systems and methods are provided for assessing perturbation of a target biological tissue caused by exposure to an agent. A set of scores indicative of a perturbation of the target biological tissue is determined based on a set of contrast data and a computational causal network model of xenobiotic metabolism in the target biological tissue and a surrogate biological tissue. The contrast data includes differences between activity measures of measurable nodes obtained from the surrogate biological tissue while exposed to the agent, and while exposed to a control. To determine the set of scores, a set of values is computed that indicates a perturbation of the surrogate biological tissue caused by the agent. A correlation is identified between the set of values for the backbone nodes obtained from the surrogate biological tissue and the set of scores that is indicative of a perturbation of the target biological tissue. | 1. A computerized method for assessing perturbation of a target biological tissue of mammalian origin caused by exposure to an agent, comprising: (a) receiving, by at least one processor, data representative of a computational causal network model of xenobiotic metabolism, wherein the computational causal network model comprises measurable nodes and backbone nodes connected by edges, the backbone nodes and measurable nodes each representing a biological activity related to xenobiotic metabolism, and the edges representing causal relationships between the measureable nodes and backbone nodes, and wherein the computational causal network model represents the target biological tissue and a surrogate biological tissue;(b) receiving, by the at least one processor, a set of contrast data comprising activity measures for a portion of the measurable nodes, wherein the activity measures correspond to differences between treatment data and control data, wherein the treatment data is obtained from a first sample of the surrogate biological tissue that is exposed to the agent and the control data is obtained from a second sample of the surrogate biological tissue that is exposed to a control;(c) computing, by the at least one processor, a set of activity values for a portion of the backbone nodes based on the activity measures using the computational causal network model;(d) computing, by the at least one processor, a first score that indicates a perturbation of the first sample of the surrogate biological tissue that is exposed to the agent based on the set of activity values;(e) identifying, by the at least one processor, a correlation between the first sample of the surrogate biological tissue and a sample of the target biological tissue, wherein the sample of the target biological tissue comprises epithelial cells of a lower respiratory tract and the first sample of the surrogate biological tissue comprises epithelial cells of an upper respiratory tract; and(f) computing, by the at least one processor, a second score that indicates the perturbation of the target biological tissue in response to exposure to the agent based on the first score and the identified correlation. 2. The method of claim 1, further comprising: measuring expression levels of genes corresponding to the measurable nodes, the expression levels being the activity measures of the measurable nodes. 3. The method of claim 1, wherein the identifying the correlation further comprises: identifying the correlation between the set of activity values for the backbone nodes obtained from the surrogate biological tissue and a second set of activity values for the backbone nodes obtained from the target biological tissue, wherein the second set of activity values for the backbone nodes obtained from the target biological tissue is obtained in previously performed correlation experiments. 4. The method of claim 1, wherein the perturbation of the sample of the target biological tissue occurs in v... | Philip Morris Products S.A. | G01N033/48 G01N033/50 A61B005/00 G16B050/00 G16C020/10 A61B005/08 G16B005/00
US09386942 | B2 | 2016-07-12 | Apparatus, systems, and methods for localizing markers or tissue structures within a body | 2011-03-21 | Apparatus, systems, and methods are provided for localizing lesions within a patient's body, e.g., within a breast. The system may include one or more markers implantable within or around the target tissue region, and a probe for transmitting and receiving electromagnetic signals to detect the one or more markers. During use, the marker(s) are into a target tissue region, and the probe is placed against the patient's skin to detect and localize the marker(s). A tissue specimen, including the lesion and the marker(s), is then removed from the target tissue region based at least in part on the localization information from the probe. | 1. A method for localizing a target tissue region within a patient's body, comprising: implanting a target in the target tissue region within a breast of the patient's body, the target comprising a single core member having a first wire end and a second wire end generally opposite the first wire end, and an electronic circuit carried by the core member configured to provide an active reflector antenna; andplacing a probe adjacent the target tissue region, the probe transmitting micro-impulse radar signals towards the target tissue region, receiving signals reflected from the target, and displaying spatial information to provide a spatial relationship between the target and the probe based on the reflected signals, the spatial relationship comprising a distance from the probe to the target;wherein the electronic circuit modulates signals from the probe that strike the target such that the signals reflected from the target enhance identification of the target by the probe. 2. The method of claim 1, wherein implanting the target in the target tissue region comprises: introducing a delivery device percutaneously through tissue into the target tissue region carrying the target in a first delivery configuration; anddeploying the target from the delivery device whereupon the target resiliently returns to a deployed configuration within the target tissue region. 3. The method of claim 2, wherein the first delivery configuration comprises the core member being in a substantially linear configuration and wherein the deployed configuration comprises the core member being in a curvilinear configuration. 4. The method of claim 1, wherein the electronic circuit changes a phase of the signals reflected from the target. 5. The method of claim 1, wherein the probe transmits the micro-impulse signals at ultrawide band frequencies (“UWB”) between about three and ten Gigahertz (3-10 GHz). 6. The method of claim 1, further comprising successively placing the probe at multiple locations on the patient's skin to obtain spatial information comprising a distance between the probe and the target from each of the multiple locations. 7. The method of claim 6, wherein the probe is placed successively at the multiple locations on the patient's skin to determine an optimal approach path for dissection to a lesion within the breast. 8. The method of claim 7, further comprising: dissecting tissue along the determined approach path to the lesion; andremoving a tissue specimen from the target tissue region, the tissue specimen including the lesion and the target. 9. The method of claim 8, further comprising placing the probe against exposed tissue while dissecting the tissue to obtain spatial information between the probe and the target to confirm at least one of the determined approach path to the lesion and depth of dissection. 10. A method for localizing a target tissue region within a patient's breast, comprising: implanting a target in the target tissue region within... | CIANNA MEDICAL, INC. | A61B006/12 A61B005/06 A61B005/05 A61B005/00 A61B008/08 A61B019/00 A61B017/00
US09386931 | B2 | 2016-07-12 | System and method for receiving an indication of proper body locations of sensors on a patient | 2010-03-31 | Systems, methods, and devices for determining whether a medical sensor has been properly applied to a patient are provided. In one embodiment, a patient monitor having such capabilities may include a medical sensor interface and data processing circuitry. The medical sensor interface may receive physiological data from a medical sensor applied to a patient. The data processing circuitry may be capable of being trained, using a learning-based algorithm, to determine whether the received physiological data indicates that the medical sensor has been properly applied to the patient. | 1. A patient monitor comprising: a medical sensor interface configured to receive physiological data from a medical sensor applied to a patient and to receive from the medical sensor an indication of a proper body location of the patient to which the medical sensor is to be applied; anddata processing circuitry configured to be trained, using a learning-based algorithm, to determine whether the received physiological data indicates that the medical sensor has been properly applied to the patient. 2. The patient monitor of claim 1, wherein the data processing circuitry is configured to be trained, using the learning-based algorithm, to determine whether the received physiological data indicates that the medical sensor has been applied to the proper body location of the patient. 3. The patient monitor of claim 1, wherein the data processing circuitry is configured to be trained, using the learning-based algorithm, to determine whether the received physiological data indicates that the patient has a disease or a condition. 4. The patient monitor of claim 1, wherein the data processing circuitry is configured to be trained, using the learning-based algorithm, by receiving physiological data obtained from a plurality of medical sensors applied to known body locations of a plurality of patients and determining classes of physiological data associated with the known body locations. 5. The patient monitor of claim 1, wherein the data processing circuitry is configured to determine whether the medical sensor has been properly applied to the patient by comparing the received physiological data to one or more classes of physiological data associated with known body locations. 6. The patient monitor of claim 1, wherein the physiological data from the medical sensor comprises photoplethysmographic data, temperature, respiration rate, blood pressure, electrocardiogram data, or pulse transit time sensors, or any combination thereof. 7. A method comprising: receiving, onto data processing circuitry, medical sensor data obtained from one or more medical sensors properly applied to one or more known body locations;determining, using the data processing circuitry, one or more classes of sensor data characteristics associated with proper application of the one or more medical sensors to the one or more known body locations;storing, onto a memory device, the one or more classes of sensor data characteristics, wherein the medical sensor data is derived from a plurality of patients with one or more known medical conditions and wherein at least one of the one or more classes of sensor data characteristics is associated with the one or more known medical conditions;receiving subsequent medical sensor data obtained from a medical sensor applied to a patient onto the data processing circuitry and comparing the subsequent medical sensor data to the one or more classes to determine whether the patient has one of the one or more known medical conditions; andchanging ala... | COVIDIEN LP | G06F015/18 A61B005/024 G06F019/00 A61B005/021 A61B005/0402 A61B005/00
US09398877 | B2 | 2016-07-26 | Method and device for optical imaging of a turbid medium | 2006-11-17 | Disclosed is a method and a device for optical imaging of a turbid medium. This method comprises a reference measurement of reference intensities of light emanating from the turbid medium at a reference blood oxygen saturation (SaO2) in the turbid medium and a reference imaging step for reconstructing a reference image of the turbid medium from the measured reference intensities. Furthermore the method comprises a contrast measurement of the contrast intensity of the light emanating from the turbid medium at a contrast blood oxygen saturation (SaO2) level in the turbid medium and a contrast imaging step for reconstructing a contrast image of the turbid medium from the measured contrast intensities. A comparison is made between the contrast image to the reference image of the turbid medium. | 1. A method for optical imaging of a turbid medium present in a human subject, the method comprising: measuring reference intensities of light emanating from the turbid medium while an O2/N2 gas mixture is supplied to the human subject and while the O2/N2 gas mixture has a reference ratio of partial oxygen pressure (pO2) to partial nitrogen pressure (pN2);reconstructing a reference image of the turbid medium from the measured reference intensities;measuring contrast intensities of the light emanating from the turbid medium while the O2/N2 gas mixture is supplied to the human subject and while the O2/N2 gas mixture has a contrast ratio of partial oxygen pressure (pO2) to partial nitrogen pressure (pN2);reconstructing a contrast image of the turbid medium from the measured contrast intensities; andcomparing the contrast image of the turbid medium to the reference image of the turbid medium,wherein the reference ratio is different from the contrast ratio. 2. The method of claim 1, wherein the turbid medium is irradiated by light from source plurality of optical fibers to generate the reference intensities and the contrast intensities of the light emanating from the turbid medium. 3. The method of claim 1, wherein comparing the contrast image of the turbid medium to the reference image of the turbid medium comprises subtracting the reference image from the contrast image. 4. The method of claim 1, wherein one of the reference ratio and the contrast ratio is greater than 0.26 and another of the reference ratio and the contrast ratio is less than 0.26. 5. A method according to claim 1, wherein the O2/N2 gas mixture is administered via a gas mask. 6. The method of claim 1, wherein the reference ratio and the contrast ratio are each in a range from 0.1 to 0.5. 7. The method of claim 1, wherein the reference image is an average reference image generated from a plurality of measurements of the reference intensities of light emanating from the turbid medium at while the O2/N2 gas mixture has the reference ratio, and wherein the contrast image is an average contrast image generated from a plurality of measurements of the contrast intensities of light emanating from the turbid medium at while the O2/N2 gas mixture has the contrast ratio. 8. An apparatus for optical imaging of a turbid medium present in a human subject, the apparatus comprising: an O2/N2-modulator configured to supply an O2/N2 gas mixture to the human subject and to modulate a ratio of partial oxygen pressure (pO2) to partial nitrogen pressure (pN2) in the O2/N2 gas mixture;one or more detector modules configured to detect light emanating from the turbid medium when the O2/N2-modulator causes the O2/N2 gas mixture to have a reference ratio of partial oxygen pressure (pO2) to partial nitrogen pressure (pN2), and to detect light emanating from the turbid medium when the O2/N2-modulator causes the O2/N2 gas mixture to have a contrast ratio of partial oxygen pressure (pO2) to partial nitrog... | KONINKLIJKE PHILIPS N.V. | A61B005/1455 A61B005/00
US10045728 | B2 | 2018-08-14 | Kidney glomeruli measurement systems and methods | 2016-03-28 | Methods and systems for identifying blobs, for example kidney glomeruli, are disclosed. A raw image may be smoothed via a difference of Gaussians filter, and a Hessian analysis may be conducted on the smoothed image to mark glomeruli candidates. Exemplary candidate features are identified, such as average intensity AT, likelihood of blobness RT, and flatness ST. A clustering algorithm may be utilized to post prune the glomeruli candidates. | 1. A method of measuring glomeruli in a kidney, the method comprising: obtaining a 3 dimensional image of a kidney;smoothing the image via a Difference of Gaussians filter;conducting a Hessian analysis on the smoothed image to mark glomeruli candidates;identifying, for each glomeruli candidate, average intensity AT, likelihood of blobness RT, and flatness ST; andexecuting a clustering algorithm to post prune the glomeruli candidates, wherein the clustering algorithm evaluates, for each glomeruli candidate, the average intensity AT, the likelihood of blobness RT, and the flatness ST to determine if a glomeruli candidate should be counted as a true glomeruli,whereinRT=3×λ1′⁢λ2′⁢λ3′23λ1′⁢λ2′+λ2′⁢λ3′+λ1′⁢λ3′,and wherein λ1′, λ2′, λ3′ are eigenvalues of a regional Hessian HT. 2. The method of claim 1, wherein the clustering algorithm is a Variational Bayesian Gaussian Mixture Model. 3. The method of claim 2, wherein the Variational Bayesian Gaussian Mixture Model automatically identifies a number of clusters for optimum performance of the clustering algorithm without the need for initialization and subjective parameter settings. 4. The method of claim 1, wherein the 3 dimensional image is a magnetic resonance imaging (MRI) image. 5. The method of claim 1, further comprising utilizing the output of the clustering algorithm to evaluate the susceptibility of an individual to chronic kidney and/or cardiovascular disease. 6. The method of claim 1, wherein the Hessian analysis delineates the boundary of each glomeruli candidate. 7. The method of claim 1, whereinST=(λ1′+λ2′+λ3′)2-2⁢(λ1′⁢λ2′+λ2′⁢λ3′+λ1′⁢λ3′). 8. The method of claim 1, further comprising extracting features of the individual glomeruli candidates. 9. The method of claim 8, wherein the features comprise at least one of average intensity, divergence, distance to kidney boundary, region volume, shape index, or Laplacian of Gaussian (LoG). 10. The method of claim 1, wherein the identifying, for each glomeruli candidate, the likelihood of blobness RT and the flatness ST utilizes a calculation of trace and determinant of the regional Hessian HT. | Arizona Board of Regents on behalf of Arizona State University | G06K009/00 A61B005/20 A61B005/055 G06T007/00 A61B005/00 G06T007/11
US09662067 | B2 | 2017-05-30 | System for sensing light exposure of a user | 2014-08-26 | The invention relates to a system (100) for sensing ambient light intensity, comprising a wearable device (10) with at least one pair of light receivers (20, 22, 23, 24, 25) arranged in two different positions for receiving light from the two different directions, and a control unit (110) configured to determine a directional illuminance based on light intensities of the light received by the pair of light receivers (20, 22, 23, 24, 25). | 1. A light exposure sensing system for sensing light exposure of a user, comprising: at least one wearable device;at least two light receivers oriented towards different directions orthogonal to each other and configured to receive light from the different directions, the light receivers being arranged on the at least one wearable device, anda control unit configured to determine light intensities received from the at least two light receivers,wherein the control unit is further configured to determine a ratio of daylight to artificial light (X/Y) based on the light intensities received from the at least two light receivers and based on the relation X/Y={(1/f)*S2−S1}/{(1/f)*(S1−S2)},wherein a highest light intensity of the light intensities received from the at least two light receivers is denoted as S1, a lowest light intensity of the light intensities received from the at least two light receivers is denoted as S2, and f is an illuminance ratio of vertical to horizontal illuminance from the artificial light. 2. The light exposure sensing system according to claim 1, wherein the control unit is further configured to determine a directional illuminance of the user using a ratio of the light intensities received from the at least two light receivers, or an average or a weighted average of the light intensities received from the at least two light receivers. 3. The light exposure sensing system according to claim 2, wherein the at least two light receivers are grouped in a plurality of pairs and the control unit is configured to select a pair of light receivers from the plurality of pairs for determining the directional illuminance. 4. The light exposure sensing system according to claim 1, wherein the light intensities are weighted differently based on an orientation of the wearable device and/or of the respective light receivers. 5. The light exposure sensing system according to claim 1, wherein the control unit is configured to determine receiver coverage, if the light intensities received from the at least two light receivers differ from each other more than a predetermined factor and/or at least one of the light intensities is below a certain threshold value. 6. The light exposure sensing system according to claim 1, wherein the light receivers have the same spectral sensitivity. 7. The light exposure sensing system according to claim 1, wherein an orientation of the wearable device is determined by assuming that the light receiver receiving the highest light intensity is closer to a horizontal orientation than the light receiver receiving the lowest light intensity. 8. The light exposure sensing system according to claim 1, wherein an orientation of the wearable device and/or the ratio of daylight to artificial light is determined based on the light intensities received from the at least two light receivers only if a ratio of the light intensities differs from 1 more than a predetermined threshold value and/or if no receiver coverage i... | PHILIPS LIGHTING HOLDING B.V. | H05B037/02 A61B005/00 G01J001/02 G01J001/16 G01J001/42 G01J001/04 A61B005/11 A61N005/06
US09398872 | B2 | 2016-07-26 | Method and apparatus for providing analyte sensor calibration | 2014-08-28 | Methods and apparatus for providing data processing and control for use in verifying the stability of sensor sensitivity of an analyte sensor. | 1. A method of determining a composite sensitivity for an analyte sensor of an electronic analyte monitoring system to compensate for an outlier or erroneous sensitivity, the method comprising: positioning an analyte sensor in fluid contact with bodily fluid in a human body;generating, with the analyte sensor, first data corresponding to a monitored analyte level in the bodily fluid;determining a new sensor sensitivity, using a processor, based on the generated first data when a first difference between a current sensor sensitivity and a prior sensor sensitivity is not within a predetermined range;determining, using the processor, if a second difference between the new sensor sensitivity and one of the current sensor sensitivity or the prior sensor sensitivity is within the predetermined range;after it is determined that the second difference between the new sensor sensitivity and one of the current sensor sensitivity or the prior sensor sensitivity is within the predetermined range, then determining, using the processor, a composite sensitivity based on the new sensor sensitivity and the one of the current sensor sensitivity or the prior sensor sensitivity that was used in determining that the second difference is within the predetermined range; andgenerating, using the processor, second data based on calibrating the first data using the composite sensitivity, the second data corresponding to a monitored analyte level. 2. The method of claim 1, including determining a calibration time period based on a predetermined calibration schedule. 3. The method of claim 2, wherein the predetermined calibration schedule includes a plurality of calibration time periods after positioning of the analyte sensor in fluid contact with the bodily fluid. 4. The method of claim 3, wherein the plurality of calibration time periods is determined based on a valid calibration procedure to calibrate the positioned analyte sensor. 5. The method of claim 1, further comprising generating a notification including a request for a reference measurement value. 6. The method of claim 5, wherein the request includes one or more of a text information, a graphical information, an audible information, or a combined one or more of the text, graphical or audible information to alert a user to enter the reference measurement value. 7. The method of claim 1, further including comparing the current sensor sensitivity to a nominal sensitivity for a first baseline calibration of the analyte sensor. 8. The method of claim 1, wherein the bodily fluid is interstitial fluid. 9. The method of claim 1, wherein the second difference determined to be within the predetermined range is between the new sensor sensitivity and the current sensor sensitivity, and wherein the composite sensitivity is based on the new sensor sensitivity and the current sensor sensitivity. 10. The method of claim 1, wherein the second difference determined to be within the predetermined range is between the new s... | ABBOTT DIABETES CARE INC. | A61B005/00 A61B005/05 A61B005/1495 A61B005/01 A61B005/145 G06F019/00
US10429478 | B2 | 2019-10-01 | Push-button vessel wall MRI with 3D scout scan | 2014-09-03 | A medical system (10) and method (100) image a vessel wall automatically. A scout scan of a patient for localizing a target vessel of the patient is automatically performed (102) using magnetic resonance (MR). The scout scan is three-dimensional (3D) and isotropic. An MR data set of the scout scan is automatically reconstructed (104) into foot-to-head (FH), left-to-right (LR) and posterior-to-anterior (PA) projections. A3D imaging volume (16) encompassing the target vessel is automatically determined (106) from the projections, and a diagnostic scan of the 3D imaging volume (16) is performed (108) using MR. | 1. A medical system for imaging a vessel wall of a target vessel in a patient, said medical system comprising: a magnetic resonance (MR) scanner;a display device; anda controller including: an MR control unit configured to control the MR scanner to perform a single scout scan of a patient for localizing the target vessel of the patient to produce a three-dimensional (3D), isotropic scout MR data set;a reconstruction unit configured to reconstruct the scout MR data set into a two-dimensional (2D) foot-to-head (FH) projection image, a 2D left-to-right (LR) projection image and a 2D posterior-to-anterior (PA) projection image;a diagnostic imaging-volume unit configured to determine a 3D diagnostic imaging volume encompassing the target vessel from the 2D foot-to-head, left-to-right, and posterior-to-anterior projection images;wherein the MR control unit is further configured to control the MR scanner to perform a diagnostic imaging scan of the target vessel of the 3D diagnostic imaging volume to produce a 3D diagnostic MR data set;wherein the reconstruction unit is further configured to reconstruct the 3D diagnostic MR data set into a diagnostic image of the target vessel; anda display control unit configured to control the display device to display the diagnostic image of the target vessel. 2. The medical system of claim 1, wherein the controller includes software and the controller includes one or more processors configured to execute the software. 3. The medical system of claim 1, wherein the scout scan is a bright-blood scan. 4. The medical system of claim 1, wherein the diagnostic imaging-volume unit is configured to: identifying edges of the target vessel in each of the 2D foot-to-head image, the 2D left-to-right image, and the posterior-to-anterior projection image;define a 2D imaging subvolume based on the identified edges in each of the 2D foot-to-head image, the left-to-right image, and the posterior-to-anterior projection image; andreverse project the 2D imaging subvolumes of the 2D foot-to-head image, the 2D left-to-right image, and the 2D posterior-to-anterior projection image, a 3D volume in which the 2D foot-to-head reverse projection, the 2D left-to-right reverse projection, and the 2D posterior-to-anterior reverse projection intersect defining the 3D diagnostic image volume. 5. A medical method for imaging a vessel wall, said medical method comprising: automatically performing a single scout scan of a patient for localizing a target vessel of the patient using magnetic resonance (MR), the scout scan generating a three-dimensional (3D), isotropic scout MR data set;automatically reconstructing the scout MR data set of the scout scan into 2D foot-to-head (FH) projection image, a 2D left-to-right (LR) projection image, and a 2D posterior-to-anterior (PA) projection image;determining a 3D diagnostic imaging volume encompassing the target vessel from the 2D foot-to-head, left-to-right, and posterior-to-anterior projection images;perfo... | UNIVERSITY OF WASHINGTON KONINKLIJKE PHILIPS N.V. | G01R033/563 A61B005/055 G01R033/34 G01R033/54 G01R033/56 G01R033/385
US09395429 | B2 | 2016-07-19 | Method and magnetic resonance device for image acquisition | 2013-10-10 | In a method and magnetic resonance apparatus for acquiring image data using a sequence in which k-space corresponding to the imaging area is scanned in a first region of k-space, which does not include the center of k-space, radially along spokes emanating from the center of k-space, with at least two phase coding gradients being completely ramped up before the excitation pulse, and in a second central region of k-space, which remains without the first region, in a Cartesian manner. For contrast increase, a pre-pulse is provided before a predetermined number of individual measurements. A portion of the measurement points of the second region of k-space, which portion is situated nearest the center of k-space, is scanned as central measurement points after the first administration of the pre-pulse immediately following a zero crossing of the contrast-relevant magnetization of one of at least two materials in the image. | 1. A method for acquiring magnetic resonance (MR) measurement data from an examination subject, comprising: operating an MR data acquisition unit according to an MR data acquisition sequence to acquire MR measurement data from an examination region of an examination subject in the MR data acquisition unit;in said MR data acquisition sequence, acquiring said MR measurement data in a plurality of individual MR data acquisitions by radiating a plurality of excitation pulses;also in said MR data acquisition sequence, radiating a pre-pulse before a predetermined number of said individual MR data acquisitions that produces a magnetization of nuclear spins of at least two materials in said imaging region, said magnetization being a source of contrast between said at least two materials in an image of the imaging region to be reconstructed from said MR measurement data;entering said MR measurement data into an electronic memory organized as k-space corresponding to said imaging region, by entering MR measurement data into a first region of k-space, which does not include a center of k-space, radially along spokes emanating from the center of k-space, and entering MR measurement data into a second central region of k-space, which remains without said first region, in a Cartesian manner;entering MR measurement data into at least one portion of said second region of k-space that is situated nearest the center of k-space, as central measurement points after a first radiation of said pre-pulse following a zero crossing of the magnetization of one of said at least two materials; andmaking k-space filled with said MR measurement data available from said memory in electronic form as a data file. 2. A method as claimed in claim 1 comprising operating said MR data acquisition unit according to a PETRA sequence, as said MR data acquisition sequence. 3. A method as claimed in claim 1 comprising entering said MR measurement data into said second region of k-space in a Cartesian manner by single point imaging. 4. A method as claimed in claim 1 comprising entering said central measurement points into said portion of said second region of k-space immediately following said zero crossing. 5. A method as claimed in claim 1 comprising radiating said pre-pulse as an inversion pulse that establishes a T1 contrast. 6. A method as claimed in claim 1 comprising beginning entry of said central measurement points into said portion of said second region of k-space after a weighting time following radiation of said pre-pulse. 7. A method as claimed in claim 1 comprising starting entry of said central measurement points into said portion of said second region of k-space with a central measurement point corresponding to the center of k-space. 8. A method as claimed in claim 1 comprising entering n3 points situated closest to the center of k-space as said central measurement points, with n=2, 3, 4 or 5. 9. A method as claimed in claim 1 comprising entering said central measure... | Siemens Aktiengesellschaft | G01V003/00 G01R033/48 G01R033/56 A61B005/055
US09380940 | B2 | 2016-07-05 | Method and system for displaying a three dimensional visualization of cardiac motion | 2014-05-05 | A method and system for displaying a three dimensional visualization of cardiac motion. The method and system obtain point specific (PS) motion data for a plurality of map points. The PS motion data indicates an amount of motion that occurred at the corresponding map point on a wall of the heart during at least one cardiac cycle. The method and system determine three dimensional (3D) positions of the map points during the cardiac cycle based on the PS motion data and select a set of 3D positions based on a frame rate. The method and system further generate 3D visualizations for each selected set of 3D positions. | 1. A method for displaying a three dimensional visualization of cardiac motion, the method comprising: obtaining point specific (PS) motion data for a plurality of map points, wherein the PS motion data indicates an amount of motion that occurred at the corresponding map point on a wall of the heart during at least one cardiac cycle;determining three dimensional (3D) positions of the map points during the cardiac cycle based on the PS motion data;selecting sets of 3D positions for corresponding frames of the cardiac cycle; andgenerating 3D visualizations for the selected sets of 3D positions, wherein the 3D visualizations illustrate trajectory loops for the map points over at least a portion of the cardiac cycle. 2. The method of claim 1, further comprising synchronizing the 3D visualizations with an electrical signal measuring electrical activity of the heart. 3. The method of claim 1, further comprising generating a set of non-overlapping space-filling 3D tetrahedrons defined by the 3D positions of the map points within each 3D visualization, wherein the 3D tetrahedron includes three map points defining an outermost boundary of the corresponding 3D visualization; and defining a shell for each 3D visualization from the outermost boundaries of the 3D tetrahedrons. 4. The method of claim 3, further comprising determining a volume defined by the shell. 5. The method of claim 4, wherein the determined volume represents at least one of an end systolic volume, or an end diastolic volume. 6. The method of claim 4, further comprising determining at least one of a stroke volume or ejection fraction based on the volume of at least two shells. 7. The method of claim 1, wherein each of the trajectory loops illustrates a travel path of the corresponding map point from a beginning to an end of the cardiac cycle. 8. The method of claim 3, wherein the shell is represented having a color and/or transparency, the color is based on a quantitative motion measurement. 9. The method of claim 1, wherein the map points are represented as a graphical icon having a color, the color is based on a quantitative motion measurement. 10. The method of claim 1, wherein the generating the 3D visualizations includes generating the trajectory loops for a corresponding group of the map points based on a position of the map points in multiple frames of the cardiac cycle. 11. A system for displaying a three dimensional visualization of cardiac motion collected by a cardiovascular navigation system (CNS), the system comprising: a display;a plurality of physiological sensors configured to be positioned adjacent to a plurality of map points on a heart, wherein the physiological sensors acquire point specific (PS) motion data at the corresponding map points, the PS motion data indicates an amount of motion that occurred at the map points on a wail of the heart during at least one cardiac cycle; anda three dimensional (3D) analysis circuit module configured to determine 3D posit... | Pacesetter, Inc. | G06K009/00 A61B005/00 A61B005/11 A61B005/0402 A61B005/029 A61B005/042 A61B005/06
US09916657 | B2 | 2018-03-13 | Method and device for restoring scan image and recording medium for storing same | 2014-08-20 | Disclosed is a method for restoring a scan image. The method includes the steps of: measuring a blurring function oversampled with respect to a slit image obtained through a slit inclined at a predetermined angle in a vertical or horizontal direction according to the predetermined angle; and restoring a scan image to increase a resolution of an interface of a subject in the scan image obtained by obtaining the subject using the measured blurring function. Computed tomography (CT) that applies image restoration by increasing sampling can secure a precise image for computer-aided design (CAD)/computer-aided manufacturing (CAM) additionally used in a system used when actually diagnosing a patient, and thus does not require additional expenses and equipment. | 1. A method for restoring a scan image from an image system using X-rays, the method comprising the steps of: obtaining a slit image through a slit inclined at a predetermined angle;measuring a blurring function oversampled with respect to the slit image;obtaining the scan image of a subject; andrestoring the scan image to increase a resolution of an interface of the subject using the measured blurring function,wherein the step of measuring the blurring function includes the sub-steps of: generating line spread functions (LSFs) with respect to a plurality of alignments sampled with respect to the slit image; andmeasuring a modulation transfer function (MTF) as the blurring function of the slit image using the plurality of LSFs. 2. The method as set forth in claim 1, wherein the plurality of alignments is composed of digital values sampled with respect to the slit image according to a pixel interval of the slit image; and. 3. The method as set forth in claim 2, wherein the step of measuring the blurring function further includes the sub-step of synthesizing the plurality of generated LSFs according to the angle and the pixel interval of the slit image to generate a synthesized LSF, and the sub-step of measuring the MTF includes measuring the MTF using the synthesized LSF. 4. The method as set forth in claim 3, wherein the sub-step of generating the synthesized LSF includes synthesizing and generating the plurality of LSFs according to an interval obtained by dividing the pixel interval by the number (N) of the pixels between the plurality of alignments. 5. The method as set forth in claim 1, wherein the step of restoring the scan image includes the sub-steps of: interpolating the scan image to correspond to an interval of sampling the slit image; andrestoring the interpolated scan image using the measured blurring function. 6. The method as set forth in claim 1, wherein the sub-step of measuring the MTF includes transforming the LSFs to optical transfer functions (OTFs) using Fourier transform, and measuring the MTF using the transformed OTFs. 7. The method as set forth in claim 6, wherein the measured MTF is an absolute value of the transformed OTF. 8. The method as set forth in claim 1, wherein the step of restoring the scan image includes the sub-step of limiting a frequency of the subject to a frequency of a boundary portion including the interface of the subject to restore the scan image. 9. The method as set forth in claim 1, wherein the scan image is a computed tomography (CT) scan image acquired by CT, and the method of restoring the scan image further includes the step of reconstructing the scan image to a CT image. 10. The method as set forth in claim 9, further comprising the step of calculating surface data by detection of the interface from the reconstructed CT image. 11. The method as set forth in claim 1, wherein the angle of the slit inclined in the vertical or horizontal direction ranges from 2 to 3°. 12. A method for r... | VATECH Co., Ltd. VATECH EWOO Holdings Co., Ltd. | G06K009/00 A61B006/00 G06T007/00 A61B005/00 G06T003/40 G06T005/00 G06T011/00 A61B005/05 A61B006/03
US09380941 | B2 | 2016-07-05 | Patient monitoring systems and messages that send alerts to patients | 2014-09-24 | A system for is provided for using telemetry data based on patient habit information or patient monitoring. One or more patient monitoring devices has a unique patient ID. The one or more monitoring devices acquire patient information selected from of at least one of, a patient's activities, behaviors and habit information, and patient monitoring. ID circuitry is at the patient monitoring device. The ID circuitry includes ID storage, a communication system that reads and transmits the unique ID from an ID storage, a power source and a pathway system to route signals through the circuitry. An alarm is at the patient monitoring device that provides an alert only when the patient is in a wake-state. A telemetry system is in communication with the patient monitoring device. The telemetry system includes a database of patient ID's. | 1. A system for using telemetry data based on a person's sleep parameter information or a person's sleep information comprising: a person monitoring device that includes a microphone, an RF transmitter and sensors to determine air quality, sound level, sound quality, light quality and ambient temperature near a person, the RF transmitter serving as a communication system;the person monitoring device configured to to communicate with one or more social networking sites;an accelerometer configured to detect a person's movement information, the accelerometer and the person monitoring device configured to assist to determine the person's sleep information and sleep behavior information, the microphone configured to record person's movement sounds detected by the accelerometer, the recording of one or more sensors is disabled in response to the accelerator detection of the person's movement information, the accelerometer configured to cause the microphone to stop recording the person's movement sounds when the person's movement sounds are not directed to a sleep related parameter; anda communication system that transmits information from the person monitoring device and the accelerometer to a telemetry system with a sleep or sleep parameter database. 2. A system for using telemetry data based on a person's sleep monitoring, comprising: a person monitoring device with a microphone, an RF transmitter and sensors to determine air quality, sound level, sound quality, light quality and ambient temperature near a person, the RF transmitter serving as a communication system;the person monitoring device configured to communicate with one or more social networking sites;an accelerometer configured to detect a person's movement information, the accelerometer and the person monitoring device configured to assist to determine a person's sleep information and sleep behavior information, the microphone configured to record person's movement sounds detected by the accelerometer, the recording of one or more sensors is disabled in response to the accelerator detection of the person's movement information, the accelerometer configured to cause the microphone to stop recording the person's movement sounds when the person's movement sounds are not directed to a sleep related parameter;ID circuitry at the person monitoring device or the accelerometer, the ID circuitry including a pathway system to route signals through the ID circuitry; anda telemetry system in communication with the person monitoring device and the accelerometer, the telemetry system including a database of the person's sleep information or sleep related parameters. 3. A system for using telemetry data based on a person's sleep monitoring, comprising: a person monitoring device that has a microphone, an RF transmitter and sensors to determine air quality, sound level, sound quality, light quality and ambient temperature near a person, the RF transmitter serving as a communication system;the person mon... | Hello Inc. | G08B023/00 A61B005/00 H02J007/02 H02J017/00 A61B005/11 G06Q040/00 A61B005/117 G01D004/00 H04W004/00 H04W004/08 H04W004/20 H02J007/00 A61B005/0205 H04L029/08 H04W004/02
US09592004 | B2 | 2017-03-14 | Methods and systems for managing epilepsy and other neurological disorders | 2016-03-28 | The present invention provides systems and methods for managing epilepsy. In one embodiment, a method of the present invention characterize a patient's propensity for a future epileptic seizure and communicates to the patient and/or a health care provider a therapy recommendation. The therapy recommendation is typically a function of the patient's propensity for the future epileptic seizure. | 1. A method of monitoring a patient, the method comprising: using a processor to evaluate a first physiological signal received from the patient indicative of a first patient status regarding an onset of a first neurological event;using the processor to provide a therapy recommendation, wherein the therapy recommendation is selected from a plurality of therapy recommendations based on the first patient status regarding the onset of the first neurological event;using the processor to evaluate a second physiological signal received from the patient indicative of a second patient status regarding an onset of a second neurological event that is subsequent to the first neurological event, the second physiological signal being different from the first physiological signal; andtransmitting to a communications assembly an alert, wherein the alert is selected from a plurality of alerts based on the second patient status regarding the onset of the second neurological event. 2. The method of claim 1, wherein the using of the processor to evaluate the second physiological signal includes evaluating an effectiveness of a therapy applied in response to the therapy recommendation. 3. The method of claim 1, wherein at least one of the first patient status and the second patient status is based on a heart rate signal of the patient. 4. The method of claim 3, wherein the using of the processor to evaluate the second physiological signal includes evaluating an effectiveness of a therapy applied in response to the therapy recommendation. 5. The method of claim 1, further comprising administering a therapy to the patient in response to the therapy recommendation. 6. The method of claim 5, wherein the transmitting to the communications assembly the alert includes transmitting at least one alert indicative of an effectiveness of the therapy. 7. The method of claim 1, further comprising: using the processor to evaluate a third physiological signal received from the patient indicative of a third patient status regarding an onset of a third neurological event that is subsequent to the second neurological event, the third physiological signal being different from the second physiological signal; andtransmitting to the communications assembly another alert, wherein the another alert is selected from the plurality of alerts based on the third patient status regarding the onset of the third neurological event. 8. The method of claim 7, wherein the using of the processor to evaluate the second and/or third physiological signals includes evaluating an effectiveness of a therapy applied in response to the therapy recommendation. 9. The method of claim 7, wherein at least one of the first patient status, the second patient status, and the third patient status is based on a heart rate signal of the patient. 10. The method of claim 9, wherein the using of the processor to evaluate the second and/or third physiological signals includes evaluating an effectiveness of a thera... | CYBERONICS, INC. | A61B005/04 A61B005/00 A61B005/0476 A61N001/372 A61M005/172 A61B005/024 A61N001/36
US10238298 | B2 | 2019-03-26 | Method and apparatus for photoacoustic tomography using optical orbital angular momentum (OAM) | 2015-12-22 | A method and system for remote sensing. The method includes applying an orbital angular momentum (OAM) mode on a light beam to generate an OAM light beam having an optical OAM spectrum, exposing a target object to the OAM light beam such that the target object absorbs energy of the OAM light beam to generate ultrasonic emissions, the ultrasonic emissions having a reflected OAM spectrum associated with the target object, and generating a high resolution image of the target object based on the reflected OAM spectrum. | 1. A method for remote sensing, comprising: applying at least one orbital angular momentum (OAM) mode on a light beam to generate an OAM light beam having an optical OAM spectrum, the OAM light beam forming a complete infinite-dimensional basis for solutions of a paraxial wave equation in terms of Laguerre-Gaussian (LG) modes, wherein a normalized LG mode at a beam waist is expressed in cylindrical coordinates as:LGm,p⁡(ρ,φ)=(2⁢p!π⁡(m+p)!)1/2⁢1η⁢(2⁢ρη)m⁢Lpm⁡(2⁢ρ2η2)⁢exp⁡(-ρ2η2)⁢exp⁡(im⁢⁢φ),wherein m represents an on-axis phase singularity of strength, p represents an index, ρ is a radial cylindrical coordinate, φ is an azimuthal angle, η is the beam waist, and Lp¦m¦ is an associated Laguerre polynomial; exposing a target object to the OAM light beam such that the target object absorbs energy of the OAM light beam to generate ultrasonic emissions, the ultrasonic emissions having a reflected OAM spectrum associated with the target object; andgenerating a high resolution image of the target object based on the reflected OAM spectrum. 2. The method according to claim 1, wherein the at least one OAM mode is an arbitrary non-zero OAM state relating to at least one of an amplitude value or a relative phase value of each OAM mode. 3. The method according to claim 1, further comprising extracting OAM coefficient values from the reflected OAM spectrum to generate the high resolution image of the target object. 4. The method according to claim 1, further comprising transmitting the OAM light beam through at least one imaging optics device prior to transmitting the OAM light beam on the target object. 5. The method according to claim 1, wherein generating the high resolution image of the target object includes an iteration-based time reversal reconstruction method. 6. The method according to claim 1, further comprising encoding the at least one OAM mode at different positions in a wavelength domain. 7. The method according to claim 1, further comprising multiplexing the OAM light beam to generate OAM mode separation at different positions in a wavelength domain. 8. The method according to claim 1, further comprising amplifying signal strength of at least one OAM coefficient value of the reflected OAM spectrum. 9. The method according to claim 1, further comprising comparing a frequency of the reflected OAM spectrum with a frequency of a synchronization signal to generate the high resolution image. 10. A receiver for remote sensing, the receiver comprising: at least one transducer configured to: receive a generated OAM light beam having an optical OAM spectrum, the OAM light beam forming a complete infinite-dimensional basis for solutions of a paraxial wave equation in terms of Laguerre-Gaussian (LG) modes, wherein a normalized LG mode at a beam waist is expressed in cylindrical coordinates as:LGm,p⁡(ρ,φ)=(2⁢p!π⁡(m+p)!)1/2⁢1η⁢(2⁢ρη)m⁢Lpm⁡(2⁢ρ2η2)⁢exp⁡(-ρ2η2)⁢exp⁡(im⁢⁢φ),wherein m represents an on-axis phase singularity of strength, p repr... | NEC Corporation | A61B005/05 A61B005/00
US09763576 | B2 | 2017-09-19 | Patient-need prediction system | 2016-04-06 | A patient support apparatus includes a control system operable to gather physiological information about a patient supported on the patient support apparatus. The information may be gathered from sensors, a user interface, or a hospital information system. The control system uses the data gathered to predict whether a patient is likely to be in need of care from a caregiver. | 1. A patient-need prediction system comprising a sensor unit configured to detect electromagnetic radiation from a field of view and provide a sensor signal indicative of a characteristic of a patient in the field of view, anda controller coupled to the sensor unit and configured to process the sensor signal to produce a value related to a stress condition experienced by the patient located in the field of view as detected by the sensor unit, determine whether a patient need is indicated by the value related to a stress condition experienced by the patient, and perform a predetermined action if the patient need is predicted. 2. The patient-need prediction system of claim 1, wherein the electromagnetic radiation is visual light and the sensor unit detects the visual light over time. 3. The patient-need prediction system of claim 2, wherein the field of view is limited to a face of the patient in the field of view and the characteristic of the patient in the field of view is a change in a facial expression of the patient that is indicative of the stress condition. 4. The patient-need prediction system of claim 2, wherein the characteristic of the patient in the field of view is a change in color of a patient's skin indicative of the stress condition. 5. The patient-need prediction system of claim 2, wherein the characteristic of the patient in the field of view is a change in position of the patient in the field of view indicative of the stress condition. 6. The patient-need prediction system of claim 5, wherein the stress condition is at least one of a need to urinate and defecate by the patient. 7. The patient-need prediction system of claim 1, wherein the electromagnetic radiation is infrared light. 8. The patient-need prediction system of claim 7, wherein the characteristic of the patient in the field of view is a patient's skin temperature as measured by the infrared light. 9. The patient-need prediction system of claim 8, wherein the stress condition is at least one of a need to urinate and defecate by the patient. 10. The patient-need prediction system of claim 9, wherein the sensor unit is a camera located in spaced-apart relation to the patient in the field of view. 11. The patient-need prediction system of claim 1, further comprising a bed sensor unit configured to provide a bed-sensor signal indicative of a status of equipment included in a patient support apparatus supporting the patient. 12. The patient-need prediction system of claim 11, wherein the controller is coupled to the bed sensor unit and further configured to process the bed-sensor signal and the sensor signal to produce the value related to the stress condition experienced by the patient located in the field of view as detected by the sensor unit. 13. The patient-need prediction system of claim 12, wherein the patient support apparatus includes a support frame, a support surface supported by the support frame, and a movable side rail coupled to the support frame... | Hill-Rom Services, Inc. | G08B023/00 A61B005/00 G08B021/22 G06Q050/22 G08B021/04 A61B005/01 A61B005/103 A61B005/11 A61G007/05 G06F019/00
US10694997 | B2 | 2020-06-30 | Apparatus for detecting biometric information of living body | 2016-01-20 | An apparatus for detecting biometric information of a living body detects a pulse wave and extracts the biometric information of the living body in a non-invasive method. The apparatus for detecting biometric information includes a surface pulse wave measurement unit for measuring a surface pulse wave of an object. The surface pulse wave measurement unit includes at least one light source that radiates incoherent light and at least one photodetector that measures an intensity of light radiated by the at least one light source and reflected from a surface of the object. The surface pulse wave measurement unit measures the surface pulse wave of the object based on a change in the intensity of the light reflected from the surface of the object. | 1. An apparatus for detecting biometric information, the apparatus comprising: a surface pulse wave measurement unit configured to obtain a surface pulse wave of an object, the surface pulse wave measurement unit comprising: at least one light source configured to radiate light to a surface of the object while the surface pulse wave measurement unit is spaced apart from the surface of the object;at least one photodetector configured to measure an intensity of light radiated by the at least one light source and reflected from the surface of the object while the surface pulse wave measurement unit is spaced apart from the surface of the object; anda photo-plethysmogram (PPG) signal measurement unit comprising at least one light source and at least one photodetector, and configured to obtain a PPG signal of the object while at least one light source and at least one photodetector of the PPG signal measurement unit are in contact with the surface of the object;a guide portion comprising a partition that comprises a first surface and a second surface that oppose each other and are disposed in parallel with a contact surface of the PPG signal measurement unit, and comprises a first side surface and a second side surface that are perpendicular to the first surface and the second surface, and extend from the first surface to the second surface, so that the first side surface and the second side surface of the partition of the guide portion are disposed perpendicular to the surface of the object when the contact surface of the PPG signal measurement unit is contacted with the surface of the object, the guide portion being configured to fix the at least one light source and the at least one photodetector of the surface pulse wave measurement unit to an upper portion of the first side surface of the partition so that the surface pulse wave measurement unit is configured to be spaced apart from the surface of the object while the surface pulse wave measurement unit is obtaining the surface pulse wave of the object, and fix the at least one light source and the at least one photodetector of the PPG signal measurement unit to a lower portion of the second side surface of the partition so that the PPG signal measurement unit is configured to be in contact with the surface of the object while the PPG signal measurement unit is obtaining the PPG signal of the object, the first side surface of the partition being disposed to oppose the second side surface of the partition; anda biometric signal extractor configured to extract a plurality of biometric signal parameters based on the surface pulse wave and the PPG signal of the object,wherein the lower portion of the second side surface of the partition is configured to be disposed closer to the surface of the object than the upper portion of the first die surface of the partition. 2. The apparatus of claim 1, wherein the at least one light source and the at least one photodetector of the surface pulse wave measurem... | SAMSUNG ELECTRONICS CO., LTD. | A61B005/024 A61B005/00 A61B005/021
US09398127 | B2 | 2016-07-19 | Portable terminal and skin property measuring instrument | 2013-06-24 | A portable terminal includes a case, a display unit having a display screen exposed from a front surface of the case, and a skin-condition measurement sensor accommodated in the case. The skin-condition measurement sensor includes a measurement unit provided on the front surface of the case. The portable terminal can be carried and operate easily. | 1. A portable terminal configured to be utilized with an earphone connected to a first plug and with a skin-condition measurement device which includes a second plug, a measurement unit that measures a skin condition of a user, and a detection circuit connected to the measurement unit and the second plug, the portable terminal comprising: an earphone jack configured to receive the first plug of the earphone and the second plug of the skin-condition measurement device selectively inserted into the earphone jack;an audio circuit that supplies an electrical signal to the earphone via the earphone jack while the first plug of the earphone is inserted into the earphone jack;a skin-condition measurement circuit having an electrical signal input thereto from the second plug of the skin-condition measurement device via the earphone jack while the second plug of the skin-condition measurement device is inserted into the earphone jack; anda circuit switch unit that selects and switches one of the audio circuit and the skin-condition measurement circuit based on an electrical signal input to or output from the earphone jack. 2. The portable terminal according to claim 1, wherein the earphone jack includes a plurality of contacts functioning as a voltage supply, a ground point, and a data line, respectively. 3. The portable terminal according to claim 1, further comprising: a case having a plate shape having a front surface, a rear surface opposite to the front surface, and a side-circumferential surface connected to the front surface and the rear surface to surround the front surface and the rear surface, the case accommodating therein the earphone jack, the audio circuit, the skin-condition measurement circuit, and the circuit switch unit; anda display screen exposed from the front surface of the case,wherein the earphone jack is provided on the side-circumferential surface of the case,wherein the measurement unit of the skin-condition measurement device has a measurement surface that faces the user upon measuring a skin condition of the user, andwherein, when the second plug of the skin-condition measurement device is inserted into the earphone jack, the measurement surface of the measurement unit of the skin-condition measurement device faces in a direction that is different from a direction in which the display screen faces and that is away from the display screen. 4. The portable terminal according to claim 3, wherein, when the second plug of the skin-condition measurement device is inserted into the earphone jack, the measurement surface of the measurement unit of the skin-condition measurement device is movable with respect to the case. 5. The portable terminal according to claim 1, further comprising: a case having a plate shape having a front surface, a rear surface opposite to the front surface, and a side-circumferential surface connected to the front surface and the rear surface to surround the front surface and the rear surface, the case ac... | PANASONIC INTELLECTUAL PROPERTY MANAGEMENT CO., LTD. | H04M001/00 H04M001/21 A61B005/00 A61B005/053 H04M001/725
US20160206969 | A1 | 2016-07-21 | Soap Bubble-Generating System | 2013-09-09 | To expand an information-presenting capacity of soap bubble, a soap bubble-generating system includes: a fragrance generating unit which generates a fragrance; a soap film generating unit which generates a soap film; and a soap bubble generating unit which sprays a fragrance-containing gas toward the soap film to generate a soap bubble in which the fragrance is enclosed. | 1. A soap bubble-generating system comprising: a fragrance generating unit which generates a fragrance;a soap film generating unit which generates a soap film; anda soap bubble generating unit which sprays a gas containing the fragrance toward the soap film to generate a soap bubble in which the fragrance is enclosed. 2. The soap bubble-generating system according to claim 1, further comprising: a position detecting unit which detects a position of the soap bubble; andan image projecting unit which projects an image onto the soap bubble based on the detected position. 3. The soap bubble-generating system according to claim 2, wherein the image projecting unit projects an image related to the fragrance onto the soap bubble. 4. The soap bubble-generating system according to claim 1, further comprising a smoke generating unit which generates opaque smoke, wherein the soap bubble generating unit sprays the gas containing the fragrance and the smoke toward the soap film to generate a soap bubble in which the fragrance and the smoke are enclosed. 5. The soap bubble-generating system according to claim 4, wherein the soap bubble generating unit includes: a reservoir unit which retains a gas;a fragrance sending unit which sends out a gas containing the fragrance to the reservoir unit;a smoke sending unit which sends out the smoke to the reservoir unit; anda spraying unit which sprays the gas containing the fragrance and the smoke retained in the reservoir unit toward the soap film. 6. The soap bubble-generating system according to claim 5, wherein the smoke sending unit sends out the smoke overflowing from the reservoir unit to a place other than the reservoir unit. 7. The soap bubble-generating system according to claim 6, wherein the smoke sending unit, which includes first and second paths connected to the reservoir unit, sends out the smoke to the reservoir unit through the first path and sends out the smoke overflowing from the reservoir unit to a place other than the reservoir unit through the second path. 8. The soap bubble-generating system according to claim 1, further comprising: a charge control unit which charges the soap bubble positively or negatively; anda position control unit which is charged positively or negatively and controls the position of the charged soap bubble. 9. The soap bubble-generating system according to claim 1, further comprising a fragrance signal output unit which outputs a fragrance signal specifying a type of fragrance according to a user input, wherein the fragrance generating unit generates the fragrance of a type corresponding to the fragrance signal. 10. The soap bubble-generating system according to claim 9, wherein the fragrance signal output unit includes a sound recognition unit which recognizes a sound as a user input and outputs the fragrance signal based on a result of recognizing the sound. 11. The soap bubble-generating system according to claim 9, wherein the fragrance signal output unit inclu... |  | A63H033/28 G10L015/22 H04N009/31 G06F003/01 A61B005/0476 A42B001/00
US20160206224 | A1 | 2016-07-21 | ECG ELECTRODE SNAP CONNECTOR AND ASSOCIATED METHODS | 2015-01-20 | A connector includes a housing, a female snap connector member carried by the housing and configured to mechanically and electrically connect to a male snap connector member of an electrode, a three-axis accelerometer carried by the housing and configured to sense proper acceleration of the connector, and a microprocessor in electrical communication with the snap connector and with the accelerometer. The microprocessor is configured to receive cardiac activity data from the electrode, to receive proper acceleration data from the accelerometer, and to correlate the cardiac activity data to the proper acceleration data to define processed data. | 1. A connector comprising: a housing;a female snap connector member carried by the housing and configured to mechanically and electrically connect to a male snap connector member of an electrode;a three-axis accelerometer carried by the housing and configured to sense proper acceleration of the connector; anda microprocessor in electrical communication with the snap connector and with the accelerometer;wherein the microprocessor is configured to receive cardiac activity data from the electrode, to receive proper acceleration data from the accelerometer, and to correlate the cardiac activity data to the proper acceleration data to define processed data. 2. The connector according to claim 1 further comprising a computer readable non-transitory storage medium carried by the housing; wherein the microprocessor is configured to store at least one of the cardiac activity data, the proper acceleration data, and the processed data to the storage medium. 3. The connector according to claim 1 further comprising a lead wire at least partially carried by the housing and in data communication with the microprocessor and with a computing system, wherein the lead wire is configured to electronically convey at least one of the cardiac activity data, proper acceleration data, and the processed data to the computing system. 4. The connector according to claim 1 further comprising a wireless transmitter and in data communication with the microprocessor; wherein the wireless transmitter is configured to wirelessly transmit at least one of the cardiac activity data, proper acceleration data, and the processed data to a wireless receiver; and wherein the wireless receiver is configured to electronically convey at least one of the cardiac activity data, proper acceleration data, and the processed data to a computing system. 5. The connector according to claim 1 further comprising an amplifier and an analog-to-digital converter both; wherein the snap connector is configured to pass the cardiac activity data in analog format to the amplifier; wherein the amplifier is configured to pass the cardiac activity data in amplified form to the analog-to-digital converter; and wherein the analog-to-digital converter is configured to pass the cardiac activity data in digital format to the microprocessor. 6. The connector according to claim 1 wherein the accelerometer is configured to pass the proper acceleration data in digital format to the microprocessor. 7. The connector according to claim 1 wherein the electrode is an Association for the Advancement of Medical Instrumentation (AAMI) and/or an American National Standards Institute (ANSI) standard disposable electrocardiogram (ECG) electrode. 8. The connector according to claim 1 wherein the accelerometer is of a capacitive type. 9. A retrofit heart rate monitoring system comprising: a computing system; andat least one monitoring device in data communication with the computing system, and comprising: an electrode compri... | MEDICOMP, INC. | A61B005/0416 A61B005/00
US09622657 | B2 | 2017-04-18 | Automated system for measurement of zone 1 in assessment of severity of retinopathy of prematurity | 2015-12-14 | An automated method for diagnosing and evaluating severity of retinopathy of prematurity in a retina of a patient is provided that is superior to conventional techniques. A graphical user interface (GUI) is provided for receiving biographical information for the patient creating a patient record in a database via the GUI. A photograph of the retina of the patient is collected and placed in the patient record via the GUI. The photograph is then analyzed to determine vascular distributions within the retina. A zone 1 boundary is assigned to the retina based on a set of threshold levels with respect to the determined vascular distributions. A system for performing the automated method is also provided. | 1. An automated method for diagnosing and evaluating severity of retinopathy of prematurity in a retina of a patient, said method comprising: providing a graphical user interface (GUI);receiving biographical information for the patient creating a patient record in a database via said GUI;receiving at least one photograph of the retina of the patient for placement in said patient record via said GUI;identifying a center of an optical nerve in said at least one photograph of the retina computationally;identifying a macula in said at least one photograph of the retina computationally;analyzing said at least one photograph to determine vascular distributions within the retina;assigning a zone 1 boundary to the retina based on a set of threshold levels with respect to the determined vascular distributions; anddisplaying said zone 1 boundary on said GUI. 2. The method of claim 1 wherein said biographical information of the patient includes at least one of a medical record number, patient name, gender, date of birth, birth weight, gestational age, and patient ethnicity. 3. The method of claim 1 further comprising providing a template with a series of boxes labeled for said at least one photograph of the retina; and wherein an individual photograph from said at least one photograph is dragged or dropped into a corresponding labeled box from said series of boxes. 4. The method of claim 1 wherein said at least one photograph comprise right and left eye versions of external, inferior, nasal, posterior, superior, and temporal views. 5. The method of claim 1 further comprising determining the extent of diseases of the eye based on the determined vascular distributions within the retina for said zone 1 boundary. 6. The method of claim 1 further comprising forming a montage of the retina from a series of photographs of the retina. 7. The method of claim 1 wherein the disease of the eye is retinopathy of prematurity (ROP). 8. The method of claim 1 further comprising generating reports on the extent of diseases of the eye under evaluation. 9. The method of claim 1 wherein machine learning and artificial intelligence (AI) is utilized to provide diagnostic information based on a learned history of sets of previous patient images and inputted expert analysis of the sets of previous images by physicians and researchers. 10. The method of claim 1 further comprising treating the eye based on the extent of the diseases of the eye. 11. A system for the diagnosis and evaluation of severity of retinopathy of prematurity in a retina of a patient, said system comprising: a server connected via a network to user devices for use by a series of users;a memory system in electrical communication with said server containing a machine readable medium having stored thereon one or more sequences of instructions which, when executed by a processor, cause a method to be carried out, the method comprising:providing a graphical user interface (GUI);receiving a biographical info... | - | A61B003/14 A61B003/00 A61B003/12 A61B005/00
US10039481 | B2 | 2018-08-07 | Analytical aids with hydrophilic coating containing nanoparticles with silica structure and methods of producing and using the same | 2016-03-15 | Disclosed herein are analytical aids having a surface coated at least partially with a hydrophilic coating, where the hydrophilic coating includes nanoparticles with silica structure and an average particle size in a range from about 1 nm to about 500 nm. Also disclosed are methods of producing the analytical aids, as well as using the analytical aids in, for example, a sampling device containing the at least partially coated analytical aid. | 1. A method for producing an analytical aid comprising a surface that is coated at least partially with a hydrophilic coating, the method comprising the steps of: (a) providing the analytical aid;(b) coating the analytical aid by bringing the analytical aid into contact with a mixture G comprising at least one dispersant and nanoparticles with silica structure, which have an average particle size in the range from about 1 nm to about 500 nm, wherein the nanoparticles comprise groups of structure (I) and/or (II):wherein in each of the groups of structure (I), independently of one another, R is selected from the group consisting of H, a metal-containing ion,wherein Rw, Rx, RY and Rz, independently of one another, are selected from H and alkyl,wherein Ra, Rb and Rc, independently of one another, are optionally substituted residues, selected from the group consisting of H, alkyl, aryl, heteroaryl, cycloalkyl, cycloheteroalkyl, alkenyl and alkoxyalkyl,wherein n, m and p, independently of one another, are 0 or 1,wherein M+ is a metal ion andwherein A− is a physiologically compatible anion; and(c) drying the analytical aid obtained according to step (b). 2. The method of claim 1, wherein the surface of the analytical aid to be coated is treated before step (b) with one or more of at least one etchant and plasma. 3. The method of claim 1, wherein the at least one dispersant is water. 4. The method of claim 1, wherein mixture G has a pH in the range from about 2 to about 10. 5. The method according to claim 1, wherein the nanoparticles comprise groups of structure (I), and wherein about 10% to about 40% of all groups R are 6. The method of claim 1 further comprising the step of: (d) sterilizing the analytical aid obtained according to step (c). 7. The method of claim 1, wherein the bringing into contact in step (b) takes place by one or more of dip coating, spray coating and contact coating, and wherein one or more of the analytical aid and the surface of the analytical aid consists at least partially of one or more of a metal, a metal alloy, a metal oxide and a mixed metal oxide. 8. An analytical aid produced according to the method of claim 1. 9. The analytical aid of claim 8, wherein the analytical aid is a needle element of a sampling device for collecting a body fluid. 10. The method of claim 1 wherein at least 10% of all groups R have structure IV. 11. The method of claim 1 wherein the nanoparticles comprise groups of structure (I). 12. The method of claim 11 wherein at least 10% of all groups R have structure IV. 13. The method of claim 1 wherein the nanoparticles comprise groups of structure (II). 14. A composition for use as a hydrophilic coating for a surface, the composition comprising nanoparticles with silica structure and an average particle size in the range from about 1 nm to about 500 nm, wherein the nanoparticles comprise groups of structure (I) and/or (II):wherein in each of the groups of structure (I), independently of one... | Roche Diabetes Care, Inc. | A61B005/1473 A61B005/15 A61B005/151 B01L003/00 A61B005/157 B05D005/00 C09D007/62
US20160213254 | A1 | 2016-07-28 | INTRA-OPERATIVE MOLECULAR IMAGING | 2015-11-23 | A system for imaging an abnormal cell and or diseased tissue after topical application of a near infrared protease-specific probe is disclosed. The system includes a protease-specific near infrared (NIRF) imaging probe, means for topically administering the protease-specific probe to a diseased tissue and an imaging device capable of detecting the interaction between the protease-specific NIRF imaging probe and the diseased tissue. A method and surgical procedure are also disclosed. | 1. A system, comprising: a protease specific near infrared (NIRF) fluorescence imaging probe;means for topically administering the protease specific NIRF imaging probe to a diseased tissue in which a targeted cell may be located, the probe being activatable by protease specific activation to produce a visually differentiated signal upon topical application to the cell, the cell comprising an abnormal cell or a diseased cell that secretes a protease that activates the protease-specific, fluorescence imaging probe; andan imaging device to detect an interaction between the protease specific NIRF imaging probe and the diseased tissue imaging probe activation induced by an interaction between the imaging probe and the enzyme secreted by the cell, to determine the location of the targeted cell in the tissue. 2-3. (canceled) 4. The system of claim 1, the diseased tissue being one of, tumor tissue, and heart tissue displaying inappropriate electrical activity. 5. (canceled) 6. The system of claim 51, the cysteine protease being one of, Cathepsin B, and Cathepsin L. 7. The system of claim 1, including an imaging logic to detect a tumor margin, based, at least in part, on the interaction. 8. The system of claim 1, including an imaging logic to detect a glioma cell infiltrating a tumor brain boundary, based, at least in part, on the interaction. 9. The system of claim 1, including an imaging logic to detect cells displaying inappropriate electrical activity based, at least in part, on the interaction. 10. The system of claim 9, the cells displaying inappropriate electrical activity being one of, heart cells, vasculature cells, and brain cells. 11. The system of claim 1, including a radiologic plan logic to plan a radiologic treatment based, at least in part, on a detection of a tumor margin, and a detection of an infiltrating cell. 12. The system of claim 1, including an ablative laser plan logic to plan an ablative laser treatment based, at least in part, on a detection of a tumor margin, and a detection of an infiltrating cell. 13. The system of claim 12, the ablative laser plan logic being configured to control, at least in part, an ablative laser. 14-26. (canceled) 27. A system, comprising: a protease-specific fluorescence imaging probe;means for topically administering the protease specific imaging probe to an abnormal tissue in which a targeted cell may be located, the probe being activatable by protease specific activation to produce a visually differentiated signal upon topical application to the cell, the cell comprising an abnormal cell or a diseased cell that secretes a protease that activates the protease-specific, fluorescence imaging probe; andan imaging device to detect an interaction between the protease specific NIRF imaging probe and the diseased tissue imaging probe activation induced by an interaction between the imaging probe and the enzyme secreted by the cell, to determine the location of the targeted cell in the tissue; ... |  | A61B005/00 A61B090/00
US09392934 | B2 | 2016-07-19 | Probe for diagnosing otitis media using terahertz waves and otitis media diagnosis system and method | 2012-11-02 | The present invention relates to a otitis media diagnosis system using terahertz electromagnetic waves, which can diagnose otitis media using terahertz electromagnetic waves in a non-invasive manner, and which can accurately diagnose otitis media by acquiring images on the tympanic cavity using terahertz electromagnetic waves with excellent transmittance, and which can quickly and accurately divide exudative otitis media and suppurative otitis media using terahertz electromagnetic waves that are sensitive to moisture, and which is safe to a body using terahertz electromagnetic waves. The otitis media diagnosis system includes a terahertz probe including a generating unit for radiating terahertz electromagnetic waves from the outside of an ear toward a tympanic cavity and a detection unit for detecting the reflected terahertz electromagnetic waves reflected from the tympanic cavity. | 1. A system for diagnosing otitis media using terahertz electromagnetic waves comprising: a terahertz probe which includes a generating unit for radiating terahertz electromagnetic waves from the outside of an ear toward a tympanic cavity and a detection unit for detecting the reflected terahertz electromagnetic waves reflected from the tympanic cavity;a converting unit which converts the reflected terahertz electromagnetic waves detected by the detection unit into an electrical signal and sends the electrical signal to a control unit; anda control unit which performs otitis media diagnosis using the electrical signal sent from the converting unit;wherein the control unit diagnoses otitis media by discriminating occurrence, progression, and kinds of otitis media using at least one of strength and phase of the electric signal; andwherein the control unit diagnoses otitis media at the early stage by analyzing strength of the electric signal in the normal eardrum and strength of the electric signal in a patient's eardrum where the strength of the electric signal is gradually reduced when otitis media occurs, diagnoses the state and the degree of risk of otitis media by analyzing how much strength of the electric signal is reduced as time goes by, diagnoses progressive otitis media and chronic otitis media using the strength of the electric signal and the point at which the peak value of the electric signal is detected, diagnoses exudative otitis media by analyzing the strength of the electric signal, and diagnoses acute otitis media and chronic otitis media by analyzing the state of the eardrum using strength and phase of the electric signal. 2. The otitis media diagnosing system according to claim 1, wherein the generating unit radiates terahertz electromagnetic waves ranging from 0.01 THz to 30 THz. 3. The otitis media diagnosing system according to claim 1, wherein the generating unit radiates at least ones of pulse type terahertz electromagnetic waves, continued-type terahertz electromagnetic waves, and semiconductor device type terahertz electromagnetic waves. 4. The otitis media diagnosing system according to claim 1, wherein the generating unit comprises: a generating part for generating terahertz electromagnetic waves;a transferring part for transferring the generated terahertz electromagnetic waves to the otoscope; anda radiating part for radiating the transferred terahertz electromagnetic waves to the tympanic cavity. 5. The otitis media diagnosing system according to claim 1, wherein the control unit generates an image using the electric signal. 6. The otitis media diagnosing system according to claim 5, wherein the control unit diagnoses otitis media by analyzing the image generated using the electric signal. 7. The otitis media diagnosing system according to claim 5, further comprising: a display unit for displaying the image generated from the control unit. 8. The otitis media diagnosing system according to claim 5, further comp... | Industry-Academic Cooperation Foundation, Yonsei University | A61B001/227 A61B005/05 A61B005/053
US10143419 | B2 | 2018-12-04 | Systems and methods for treating cancer and/or augmenting organ function | 2014-10-14 | Systems, methods and devices for controlled sympathectomy procedures for neuromodulation in the treatment of subjects having neoplastic conditions are disclosed. Systems, methods, and devices for interventionally treating a cancerous tumor and cancer related pain are disclosed. | 1. A system, comprising: one of a catheter and a guidewire dimensioned for insertion into a lumen comprising a wall, the lumen being in fluid communication with at least one of a target organ and a tumor;one of the catheter and the guidewire comprising a distal tip configured to interface with the wall of the lumen, the distal tip configured to deliver at least one of an energy and a substance to at least one of: one or more nerves coupled to the target organ; and the wall of the lumen;one or more sensing elements coupled with the distal tip; anda controller coupled to one of the catheter and the guidewire, the controller being configured: to utilize at least one of the one or more sensing elements coupled with the distal tip to acquire positional information related to placement of the distal tip relative to the target organ;to apply a stimulus to the target organ while monitoring neural traffic along the wall of the lumen utilizing at least one of the one or more sensing elements;to adjust placement of the distal tip relative to the target organ based on the monitored neural traffic along the wall of the lumen; andto control delivery of at least one of the energy and the substance to the target organ to alter one or more neural structures coupled to the tumor;wherein the controller is configured to adjust the placement of the distal tip relative to the target organ based on the monitored neural traffic along the wall of the lumen to a desired location relative to the target organ by monitoring the neural traffic along the wall of the lumen in response to the applied stimulus until the monitored neural traffic registers a desired response to the applied stimulus. 2. The system in accordance with claim 1, wherein the distal tip comprises a balloon, a basket, a deployable helix, a deployable microneedle, or a combination thereof for interfacing with the wall of the lumen. 3. The system in accordance with claim 1, wherein the energy is thermal energy, radio frequency current, microwave current, ultrasound, radiation, cryotherapy, or combinations thereof. 4. The system in accordance with claim 1, wherein the substance is a medicament, a denervating agent, an sympathetic nerve specific denervating agent, a parasympathetic nerve specific denervating agent, a neuroblocking agent, a highly specific neuroblocking agent, or a combination thereof. 5. The system in accordance with claim 1, wherein the substance is ethanol, phenol, botulinum toxin, a derivative, or a combination thereof. 6. The system in accordance with claim 1, wherein the system is configured to direct energy through one or more energy delivery elements coupled to the distal tip based upon information collected by the one or more sensing elements. 7. The system in accordance with claim 1, wherein the one or more sensing elements are configured to at least one of monitor and determine one or more signals relating to regions of abnormal electrophysiological activity, determine a direct... | AUTONOMIX MEDICAL, INC. | A61B018/14 A61B018/18 A61B005/00 A61N001/05 A61B005/04 A61N001/36 A61B018/00 A61F007/12 A61N007/00 A61N007/02 A61B018/02
US10271775 | B2 | 2019-04-30 | Determining performance indicators for periodic movements | 2014-07-04 | A method for determining a value of a performance indicator for a periodic movement performed by a human or an animal. The method includes receiving (210) time series data from an inertial sensor used for sensing the periodic movement, partitioning (220) the received time series data into periods of the movement, and transforming (230) the time series data of each period into a data representation of a defined size. The method further includes classifying (240) each period into a movement class, and determining (250) a value of a performance indicator for at least one period of the movement, based on the data representation and on the movement class of the at least one period. | 1. A method for determining a value of a performance indicator for a periodic movement performed by a human or an animal, the method comprising: receiving (210) time series data from an inertial sensor sensing the periodic movement of the human or animal;partitioning (220) the received time series data into periods of the movement;transforming (230) the time series data of each period into a data representation of a defined size,classifying (240) each period into a movement class based on the data representation and a statistical model comprising a Markov chain of multivariate Gaussian distributions for each movement class; anddetermining (250) a value of a performance indicator for at least one period of the movement, based on the data representation and on the movement class of the at least one period. 2. The method according to claim 1, wherein the performance indicator comprises a level of consistency for at least two periods classified into a same movement class, andwherein a value of the level of consistency is determined based on a variance of the data representation for the at least two periods. 3. The method according to claim 1, wherein the performance indicator comprises a frequency of movement, andwherein a value of the frequency of movement is determined by dividing an amount of subsequent periods classified into a same movement class with the time lapsed during said subsequent periods. 4. The method according to claim 1, wherein the performance indicator comprises a level of symmetry for a period classified into a movement class corresponding to a symmetric movement, andwherein a value of the level of symmetry is determined based on a variance of the data representation of the period and a cyclically phase-shifted and mirrored data representation of the period. 5. The method according to claim 1, wherein the performance indicator comprises a propulsion indicator for a period of a specific movement class, andwherein determining (250) a value of the propulsion indicator comprises: determining a first time value corresponding to a sequence of positive forward acceleration values in the data representation of the period,determining a second time value corresponding to the time of the period, anddividing the first time value with the second time value. 6. The method according to claim 1, the method further comprising: retrieving (260) information related to at least one of a pulse beat and a position of the human or the animal when performing the periodic movement,wherein the value of the performance indicator is determined based also on the retrieved information. 7. The method according to claim 1, wherein the periodic movement is one of the group consisting of: a movement of a cross-country skier using a classic ski technique, a movement of a cross-country skier using a skate technique, a movement of a runner, a person performing a rehab programme movement, and a movement of a horse. 8. The method according to claim 1, further c... | WEMEMOVE AB | A61B005/11 G06K009/00 A63B024/00 G01P015/02 G09B019/00 G01P015/00
US20160206216 | A1 | 2016-07-21 | DEVICE, SYSTEM AND METHOD FOR SKIN DETECTION | 2016-01-14 | A device, system and method for skin detection are presented. To enable a reliable, accurate and fast detection the proposed device comprises a thermal sensor input for obtaining thermal sensor data of a scene, a light sensor input for obtaining light sensor data of the scene, and an evaluation unit for analyzing the obtained thermal sensor data and the obtained light sensor data and for detecting skin areas within the scene based on said analysis. | 1. A device for skin detection comprising: a thermal sensor input configured to obtain thermal sensor data of a scene,a light sensor input configured to obtain light sensor data of the scene, andan evaluation unit configured to analyze the obtained thermal sensor data and the obtained light sensor data and to detect skin areas within the scene based on said analysis, wherein said evaluation unit is configuredto select first spatial areas within the thermal sensor data having data values in a predetermined range,to select second spatial areas within the light sensor data having data values in a predetermined range,to select third and/or fourth spatial areas by determining photoplethysmography, PPG, signals from the light sensor data and selecting third and/or fourth spatial areas within the light sensor data having the highest PPG signal strengths and/or having the strongest pulsatility, and/or to select fifth spatial areas within the light sensor data having the highest spatial uniformity of chrominance and/or intensity values of adjacent pixels, andto correlate said first and second spatial areas with one or more of said third, fourth and fifth spatial areas to detect skin areas. 2. The device as claimed in claim 1, wherein said evaluation unit is configured to select first spatial areas within the thermal sensor data having data values in a range of normal temperature of a human skin and to select second spatial areas within the light sensor data having data values in a range typical for skin. 3. The device as claimed in claim 2, wherein said evaluation unit is configured to select first spatial areas within the thermal sensor data having data values in a range of 30 to 42° C. 4. The device as claimed in claim 1, further comprising a vital signs detector configured to detect vital signs of a subject within the scene based on image information from detected skin areas within said sequence of images. 5. The device as claimed in claim 1, wherein said evaluation unit is configured to spatially align the obtained thermal sensor data and the obtained light sensor data before the analysis. 6. A system for skin detection comprising: a thermal sensor configured to acquire thermal sensor data of a scene,a light sensor configured to acquire light sensor data of the scene, anda device as claimed in claim 1 for skin detection within the scene based on the acquired thermal sensor data and the acquired light sensor data. 7. The system as claimed in claim 6, wherein said thermal sensor comprises a longwave camera unit configured to acquire thermal images in the longwave infrared spectrum. 8. The system as claimed in claim 6, wherein said light sensor comprises an imaging unit configured to acquire images in the visible and/or infrared light spectrum. 9. The system as claimed in claim 6, wherein said thermal sensor and said light sensor are arranged to have substantially the same optical path 10. A method for skin detection comprising: obtaining therma... |  | A61B005/0205
US09398884 | B2 | 2016-07-26 | Biological information monitoring apparatus and alarm control method | 2010-10-07 | A biological information monitoring apparatus operable to measure biological information of a patient by detecting a biological signal of the patient, and operable to output an alarm, includes an alarm controller which changes the alarm. The alarm includes a first alarm of a first priority and a second alarm of a second priority. When a first condition is satisfied, the first alarm is output. When a second condition is satisfied after the first alarm is output, the alarm controller changes from the first alarm to the second alarm to be output. | 1. A biological information monitoring apparatus operable to measure biological information of a patient by detecting at least one biological signal of the patient, and operable to output an alarm, the biological information monitoring apparatus comprising: an alarm controller configured to change an outputted alarm from a first alarm of a first priority to a second alarm of a second priority,wherein, when a first condition is satisfied, the first alarm is output, and when a second condition is satisfied after the first alarm is output, the alarm controller changes the outputted alarm from the first alarm to the second alarm,wherein the outputted alarm is designated by the alarm controller as a vital alarm when outputted due to an abnormality in the detected at least one biological signal,when the detected at least one biological signal passes beyond a second condition threshold indicating a dangerous state, or the abnormality in the detected at least one biological signal is continued for a time period, the second condition is satisfied, andan alarm level, which corresponds to a priority selected from among at least the first priority and the second priority, is selected by a user for each kind of the at least one biological signal; andwherein the outputted alarm is designated by the alarm controller as a technical alarm when outputted due to an abnormality in at least one technical parameter associated with at least one of the biological information monitoring apparatus, a sensor for measuring the biological information, and a measurement environment of the biological information monitoring apparatus,when the abnormality in the technical parameter is continued for a time period, the second condition is satisfied, andan alarm level, which corresponds to a priority selected from among at least the first priority and the second priority, is selected by a user for each kind of the at least one technical parameter. 2. The biological information monitoring apparatus according to claim 1, further comprising: an inputting unit, wherein after the alarm controller changes the outputted alarm from the first alarm to the second alarm, the user operates the inputting unit to change the outputted alarm from the second alarm to the first alarm. 3. The biological information monitoring apparatus according to claim 1, wherein the alarm controller further changes the outputted alarm from the second alarm to the first alarm when the second condition ceases to be satisfied, and the second condition ceases to be satisfied when the detected at least one biological signal no longer meets the second condition threshold. 4. The biological information monitoring apparatus according to claim 1, wherein the first condition is a condition that the detected at least one biological signal passes beyond a first condition threshold, and selection of the second condition threshold is based at least in part on the first condition threshold. 5. The biological information moni... | NIHON KOHDEN CORPORATION | G08B023/00 A61B005/00 A61B005/1455
US09380980 | B2 | 2016-07-05 | Orthpaedic monitoring system, methods and apparatus | 2005-03-07 | A method for assessing the orthopedic performance of a joint of a patient can comprise implanting at least a first and second RF wirelessly detectable markers in first and second bones associated with a site and determining and storing their positions before a surgical procedure is performed. The procedure can be carried out on the site and the positions of the first and second markers can be detected and stored after the procedure has been completed. The detected positions can be used to generate a representation of the orthopedic performance of the joint after the procedure. | 1. A method for assessing the orthopaedic performance of a patient after a surgical procedure has been carried out on a joint of the patient, the patient having a first marker attached to a first bone associated with a joint and a second marker attached to a second bone associated with the joint, the first and second markers being wirelessly trackable at at least one radio frequency, the first and second bone each having bone surfaces, the method comprising: determining and storing the positions of the first and second markers using a tracking system before the surgical procedure is performed on the joint;determining and storing the positions of the first and second markers using a tracking system after the surgical procedure has been performed on the joint, the surgical procedure comprising cutting at least one of the surfaces of at least one of the first bone and second bone; andgenerating a representation of the orthopaedic performed of the joint from the stored positions of the first marker and the second marker before the surgical procedure and the positions of the first marker and the second marker after the surgical procedure. 2. The method for assessing the orthopaedic performance of claim 1 wherein determining and storing the position of the first and second markers using a tracking system after the surgical procedure has been performed comprises determining and storing the position of the first and second markers on a plurality of occasions spaced apart by a period of at least one month after the surgical procedure has been performed. | DePuy International Limited | A61F002/30 A61B005/05 A61B005/00 A61B005/11 A61B005/103 A61B019/00
US10335637 | B2 | 2019-07-02 | System and method for identifying and interpreting repetitive motions | 2016-03-10 | A motion tracking system monitors the motions performed by a user based on motion data received from one or more sensors. The motion tracking system may include a motion tracking device with one or more sensors, a smart device with one or more sensors and/or a server. As the user interacts with the motion tracking system or smart device the motion data generated by one or more sensors is processed by a software application. The software application generates interpreted data based on the motion data and contextual data such as the equipment being used by the user. Feedback is then provided to the user during and/or after the user has performed a motion or a set of motions. The feedback provided to the user may be visual, audio or tactile. The application may be used to monitor a routine in a sporting, fitness, industrial or medical environment, for example. | 1. A computer based method for interpreting repetitive movements performed by a user of a motion tracking device as part of updating a physical therapy treatment, the method comprising: receiving motion data from the motion tracking device, the motion data representing motions performed by the user of the motion tracking device associated with a repetitive movement associated with the physical therapy treatment;determining, by the computer, based on the motion data and the repetitive movement, a form with which the user performs the repetitive movement having the steps of: identifying, by the computer, repetitive features in one or more signals of the motion data;comparing, by the computer, the repetitive features with correct movement data associated with the repetitive movement; anddetermining, by the computer, based on the comparison, the form with which the user is performing the repetitive movement including the steps of: identifying, by the computer, repetitive features in one or more signals of the motion data;comparing, by the computer, the repetitive features with correct movement data associated with the repetitive movement; anddetermining, by the computer, based on the comparison, the form with which the user is performing the repetitive movement;generating, by the computer, based on the determined form with which the user performs the repetitive motion, feedback, the feedback representing the form with which the user is performing the repetitive movement;receiving an updated physical therapy treatment based upon the determined form. 2. The computer based method of claim 1, wherein determining, based on the repetitive features, the type of improper form being performed by the user comprises: comparing the repetitive features with one or more improper movement data associated with the repetitive movement; anddetermining, based on the comparison, the type of improper form being performed by the user. 3. The computer based method of claim 1, wherein the updated physical therapy treatment is modified to provide the user with better therapy options in response to the motion data. 4. A non-transitory computer-readable storage medium storing a computer program having instructions encoded thereon that, when executed by a processor, cause the processor to: receive motion data from the motion tracking device, the motion data representing motions performed by the user of the motion tracking device associated with a repetitive movement associated with the physical therapy treatment;determine, based on the motion data and the repetitive movement, a form with which the user performs the repetitive movement comprising: identify repetitive features in one or more signals of the motion data;compare the repetitive features with a correct movement data associated with the repetitive movement; anddetermine, based on the comparison, the form with which the user is performing the repetitive movement including: identify repetitive features in one or more ... | Focus Ventures, Inc. | A61B005/00 A63B024/00 A61B005/11 A61N005/10
US09380967 | B2 | 2016-07-05 | Systems and methods for measuring fetal cerebral oxygenation | 2015-07-08 | Optoacoustic diagnostic systems, devices, and methods are described. A system may comprise a console unit and a handheld probe. The console unit comprises a controller, a processor, a photodiode array, an acoustic processing subsystem, and a cooling subsystem. The probe directs light signals from the photodiode array to patient tissue. The light signals each have different wavelengths selected based on the physiological parameter of interest. The probe further comprises an acoustic transducer that receives acoustic signals generated in response to the directed light signals. The probe may comprise a finger-held working end that can be directed to the skull of a fetus within the uterus during labor. The probe can then accurately determine blood oxygenation of the fetus to determine if a caesarian section is necessary. | 1. A method of monitoring oxygenation of a fetus, the method comprising: inserting a sensor into a vagina, the sensor comprising a light output and an acoustic transducer;andpositioning the sensor over an anterior fontanel of a head of the fetus,wherein the light output of the sensor emits light to the head of the fetus and the acoustic transducer of the sensor detects acoustic pressure generated in response to the emitted light, andwherein the sensor determines oxygenation of the fetus in response to the detected acoustic pressure. 2. The method of claim 1, wherein the sensor comprises a probe head, and wherein inserting the sensor into the vagina comprises inserting the probe head of the sensor into the vagina. 3. The method of claim 2, wherein the sensor comprises an oxygenation monitor configured to display the determined oxygenation of the fetus and a cable connecting the probe head with the oxygenation monitor. 4. The method of claim 3, wherein the oxygenation monitor and at least a portion of the cable remain outside the uterus as the probe head is inserted into the vagina. 5. The method of claim 3, wherein the light output comprises a waveguide in the probe head, wherein the cable comprises one or more optical fibers, and wherein the oxygenation monitor comprises one or more laser diodes or light emitting diodes coupled to the waveguide through the one or more optical fibers. 6. The method of claim 2, wherein inserting the sensor into the vagina comprises grasping the probe head between two finger tips of a user. 7. The method of claim 2, wherein positioning the sensor over a head of the fetus comprises positioning the light output and the acoustic transducer to face a superior sagittal sinus of the fetus. 8. The method of claim 7, wherein the light output of the sensor emits light to a superior sagittal sinus of the fetus through the anterior fontanel, wherein the acoustic pressure generated in response to the emitted light is generated by the superior sagittal sinus, and wherein the sensor determines a venous oxygenation of the superior sagittal sinus. 9. The method of any of claim 1, wherein positioning the sensor over the anterior fontanel of the head of the fetus comprises contacting a tip of the light output extending from the probe head to skin of the head of the fetus. 10. The method of claim 1, wherein sensor determines oxygenation continuously. 11. A method of monitoring oxygenation of a fetus, the method comprising: emitting light from a light output of a sensor positioned over an anterior fontanel of a head of a fetus;detecting acoustic pressure with an acoustic transducer of the sensor, the acoustic pressure being generated in response to the emitted light;determining venous oxygenation of the fetus in response to the detected acoustic pressure; anddisplaying the determined venous oxygenation of the fetus to the user with the sensor. 12. The method of claim 11, wherein the sensor comprises a probe head comprising t... | THE BOARD OF REGENTS OF THE UNIVERSITY OF TEXAS SYSTEM | A61B005/1455 A61B005/145 A61B005/00 A61B005/1464 A61B005/1459
US09895100 | B2 | 2018-02-20 | Eye movement monitoring of brain function | 2014-10-03 | The present disclosure provides a wearable device for the detection of mild traumatic brain injury, such as concussions, and methods of use thereof. Further disclosed are a method and system for detecting a mild traumatic brain injury. | 1. A device to detect mild traumatic brain injury (“mTBI”) by user eye movement comprising: a portable visualization unit comprising a light and a camera, wherein the visualization unit is configured to reflect light off of a user's eye into the camera;a user screen viewable by the user and configured to display a series of tasks to the user which require movement of the user's eye, such movements being tracked by the visualization unit, the series of tasks including at least one of a sinusoidal pursuit task, a step-ramp pursuit task, and a 2-dimensional unpredictable pursuit task, to measure at least one of pursuit gain and pursuit lag; anda first computing device in communication with the visualization unit, wherein the first computing device receives eye movement data including at least 22 variables from the visualization unit in response to the user performing the series of tasks, the first computing device being configured to calculate a difference between at least one measured variable of the eye movement data when the user is unimpaired and the at least one measured variable after the user experiences a potential mTBI. 2. The device according to claim 1, wherein the device is portable and wearable by the user. 3. The device according to claim 1, wherein the series of tasks is executed in less than eight minutes. 4. The device according to claim 1, further comprising a device configured to measure the user's balance during the series of tasks. 5. The device according to claim 4, wherein the device is a balance detecting device coupled to the first computing device configured to measure the user's balance by sensing pressure applied at different points of feet of the user. 6. The device according to claim 1, further comprising a second computing device and an operator's screen for operation of the visualization unit. 7. The device according to claim 6, wherein the user screen and operator screen provide either an indication of likely concussed or likely not concussed based on the difference between the values of at least one measured variable. 8. The device according to claim 1, wherein the visualization unit further comprises user controls and an audio unit. 9. The device according to claim 1, wherein the user's unimpaired baseline score for the at least one variable is an average of two baseline task scores for the user taken at two different times when the user is unimpaired. 10. A method of detecting mild traumatic brain injury (“mTBI”) comprising: providing a visualization unit for a user suspected of suffering an mTBI which can track the user's eye movement and record resulting eye movement data including at least 22 variables by a camera and a first computing device;presenting to the user a series of tasks designed to require the user to move the user's eyes pursuant to specified directions, the series of tasks including a self-paced saccade task;measuring, in response to the user performing the series of tasks, corrective sa... | Indiana University Research and Technology Corporation | A61B006/00 A61B005/00 A61B003/113 A61B005/11
US10368783 | B2 | 2019-08-06 | Position determination system | 2016-03-10 | A monitoring system is provided that includes a three dimensional position determination system for determining the three dimensional coordinates of one or more mobile units. The system includes at least one zone in which the system is arranged to raise an alarm when the rate of change of a vertical coordinate of a mobile unit is less than a predetermined value. | 1. A monitoring system, comprising: one or more mobile units; anda three dimensional position determination system arranged to determine three dimensional coordinates of the one or more mobile units, said system comprising at least two zones;wherein the system is arranged to determine which zone a selected one of the one or more mobile units is in based on its horizontal position; andwherein in one of said zones the system is arranged to raise an alarm when the rate of change of a vertical coordinate of the selected one of the one or more mobile units is less than a predetermined value; andwherein the position determination system comprises one or more fixed base units, wherein the system is arranged to determine the horizontal position of a mobile unit of the one or more mobile units based on the proximity of said mobile unit to at least one base unit and wherein the system is arranged to determine the height of said mobile unit based on the air pressure sensed at the mobile unit and the air pressure sensed at one or more of the base units. 2. The monitoring system as claimed in claim 1, wherein in another of said at least two zones the system is arranged to raise an alarm when the rate of change of a vertical coordinate of a mobile unit is greater than a predetermined value. 3. The monitoring system as claimed in claim 1, wherein the position determination system comprises a plurality of base units and wherein the system is arranged to determine a reference air pressure based on an average of the air pressures sensed at each of the plurality of base units. 4. The monitoring system as claimed in claim 1, wherein the position determination system comprises at least one height reference base unit and wherein the system is arranged such that when a mobile unit is determined to be within a certain proximity of said height reference base unit the system determines that the mobile unit is at a predetermined mobile unit reference height. 5. The monitoring system as claimed in claim 4, wherein in response to said proximity determination, the system instructs the mobile unit to perform a calibration based on the mobile unit reference height. 6. The monitoring system as claimed in claim 1, wherein the system comprises a height calibration zone, said height calibration zone comprising a plurality of base units positionally arranged so as to be capable of determining the height of a mobile unit based on the proximity of said mobile unit to each of said plurality of base units. 7. The monitoring system as claimed in claim 6, wherein in response to said height determination, the system instructs the mobile unit to perform a calibration based on the determined height. 8. The monitoring system as claimed in claim 1, wherein the system is arranged to raise an alarm based on one or more criteria being met by a mobile unit. 9. The monitoring system as claimed in claim 8, wherein the alarm criteria depend on the current position of said mobile unit. 10. Th... | Sonitor Technologies AS | A61B005/11 H04W064/00 H04W048/04 A61B005/00 G01C005/06 G01C021/20 G01S005/00 G01S005/02 G08B021/04 G01C021/00 G08B021/18 G01S005/18
US09400101 | B2 | 2016-07-26 | Wearable headlight devices and related methods | 2014-11-25 | Wearable headlight devices and related methods are provided and can include a luminaire that can include a housing having a luminaire vent therein for receiving cooling air and a light source contained within the housing. An air moving device can be located outside of the luminaire for facilitating cooling air intake through the luminaire vent. An exhaust tube can be connected to the luminaire and the air moving device to facilitate air flow of the cooling air between the luminaire and the air moving device. | 1. A wearable headlight device comprising: a front portion;a rear portion opposing the front portion; anda system of ducts connecting the front portion and the rear portion;wherein the front portion comprises: a housing;a light source disposed in the housing; anda plurality of intake vents disposed in the housing;wherein the rear portion comprises: an air-moving device; anda controller configured to adjust a speed of the air-moving device, automatically, in response to changes in a temperature of the light source, and the controller being configured to control an intensity of light emitted by the light source;wherein the system of ducts is configured to draw air into the front portion via the intake vents and exhaust the air from the rear portion. 2. The device of claim 1, wherein the light source comprises a light emitting diode (LED). 3. The device of claim 1, wherein the plurality of intake vents is disposed about a perimeter of the housing. 4. The device of claim 1, wherein the air-moving device comprises a fan. 5. The device of claim 1, wherein the housing is rotatable with respect to the front portion of the device. 6. The device according to claim 1, wherein the system of ducts comprises at least one venting tube extending from the housing, at least one exhaust tube connected to the venting tube, and at least one air flow tube connected to the exhaust tube for directing the air out of the rear portion. 7. The device of claim 1, wherein the light source is disposed over a heat sink. 8. The device of claim 1, wherein the controller is operable to set the air-moving device at a variable speed ranging from a low speed to a high speed in proportion to temperature of the light source. 9. The device of claim 1, wherein the controller is operable to control an intensity of the light source among settings of off, low, medium, and high. 10. The device of claim 1, further comprising a controller housing in which the controller and the air-moving device are disposed. 11. The device of claim 1, further comprising an optical assembly disposed in the housing. 12. The device of claim 11, wherein the optical assembly comprises a condensing lens, an objective lens, and an iris control placed between the condensing lens and the objective lens. 13. The device of claim 12, further comprising a folding mirror disposed between the condensing lens and objective lens. 14. The device of claim 1, wherein at least one duct of the system of ducts is a head wearable portion. 15. A method of providing a wearable headlight device, the method comprising: providing a headband comprising a front portion and a rear portion opposing the front portion;connecting a front housing located at the front portion to a rear housing located at the rear portion via a system of ducts, wherein: a light source and a plurality of intake vents are disposed in the front housing;a controller and an air-moving device are disposed in the rear housing;adjusting a speed of the air-mo... | Integra LifeSciences Corporation | F21V029/00 F21L004/00 F21V029/67 A61B005/00 F21V021/084 A61B001/06 A61B001/12 F21V029/70 A42B001/24 F21V005/00 F21V023/00 A42B003/04 F21W131/20 F21W131/205 F21Y101/02
US09408551 | B2 | 2016-08-09 | System and method for facilitating diagnosis of cardiac rhythm disorders with the aid of a digital computer | 2016-03-10 | R-R interval data is presented in a format that includes relevant near field and far field ECG data. The near field view provides a “pinpoint” classical view at classical recording speed. The far field view that provides an “intermediate” lower resolution, pre- and post-event view. Both ECG data views are temporally keyed to the extended duration R-R interval data that is scaled non-linearly to maximize the visual differentiation for frequently-occurring heart rate ranges. All three views are presented simultaneously. The durations of the pinpoint view, the intermediate view, and the R-R interval plot are flexible and adjustable. Diagnostically relevant cardiac events can be identified and located to allow pre- and post-event heart rhythm data. The pinpoint “snapshot” and intermediate views of ECG data with the extended term R-R interval data comparatively depicts heart rate context and patterns of behavior prior to and after a clinically meaningful arrhythmia or patient concern. | 1. A system for facilitating diagnosis of cardiac rhythm disorders with the aid of a digital computer, comprising: an electrocardiogram (ECG) monitoring and recording device;a download station adapted to retrieve cutaneous action potentials recorded for a set time period by the ECG monitoring and recording device as ECG data;a processor and memory within which code for execution by the processor is stored, further comprising: an identification module configured to identify a plurality of R-wave peaks in the ECG data;a calculation module configured to calculate a difference between recording times of successive pairs of the R-wave peaks and to determine a heart rate associated with each time difference; anda construction module configured to form an extended duration R-R interval plot over the set time period comprising each of the recording time differences and the associated heart rates; anda display operatively coupled to the processor, for displaying: the extended duration R-R interval plot with a temporal point of reference in the extended duration R-R interval plot; andat least one accompanying ECG plot comprising at least part of the ECG data preceding and following the temporal point of reference as context. 2. A system in accordance with claim 1, further comprising at least one of: the at least one accompanying ECG plot adapted to be presented as a ECG view produced at a traditional paper-based ECG recording speed; andthe at least one accompanying ECG plot adapted to be presented as a lower resolution, pre- and post-event contextual view relative to the temporal point of reference. 3. A system in accordance with claim 1, further comprising at least one of: the construction module further configured to limit the heart rates to a range outside of which the time differences and the associated heart rates are excluded from the extended duration R-R interval plot; andthe construction module further configured to construct the extended duration R-R interval plot with a non-linear scale for the heart rates. 4. A system in accordance with claim 3, wherein the non-linear scale for the heart rates is determined in accordance with the equation:y=(x-min⁢⁢bpmmax⁢⁢bpm-min⁢⁢bpm)nwhere x is the time difference, min bpm is the minimum heart rate (in beats per minute), max bpm is the maximum heart rate, and n&lt;1. 5. A system in accordance with claim 1, further comprising: an ambulatory ECG monitor disposed for wear on the patient's chest along the sternum and adapted to record the cutaneous action potentials, the ambulatory ECG monitor adapted to be interfaced to a pair of cutaneous electrodes adhered to the patient's skin along the sternal midline. 6. A system in accordance with claim 1, the processor further comprising: an identification module configured to identify a potentially-actionable cardiac event within the ECG data, and to select the plurality of R-wave peaks from the ECG data prior to and after the potentially-actionable cardiac event. ... | BARDY DIAGNOSTICS, INC. | A61B005/0432 A61B005/0456 A61B005/04 A61B005/00 A61B005/0408 A61B005/044
US10674926 | B2 | 2020-06-09 | Detachable electrocardiography device | 2014-09-29 | An electrocardiographic system, the electrocardiographic system includes a first part that includes: a first housing that comprises of a first bottom layer that is elastic and has an underside provided with an adhesive material; a first set of electrodes that is located within the first housing; wherein the first set of electrodes comprises at least one first electrode; a second part that comprises: a second housing that comprises a second bottom layer that has an underside provided with an adhesive material; a second set of electrodes that are located within the second housing; wherein the second set of electrodes comprises at least one second electrode; a mechanical adaptor that is arranged to be detachably connected to a electrocardiographic device that comprises a processor and a wireless transmitter; and an electrical connector that is detachably is arranged to be detachably connected to the electrocardiographic device and to electrically couple the electrocardiographic device to conductors that convey signals from the first and second sets of electrodes. | 1. A detachable electrocardiographic system that comprises: a first part that comprises: a first housing that comprises a first bottom layer that is elastic and has an underside provided with an adhesive material;a first set ofelectrodes that is located within the first housing; wherein the first set of electrodes comprises at least one first electrode;a second part that comprises: a second housing that comprises a second bottom layer that has an underside provided with adhesive material;a second set of electrodes that is located within the second housing; wherein the second of electrodes comprises at least one second electrode;an intermediate flexible layer; wherein the second set of electrodes is positioned between the second bottom layer and the intermediate flexible layer;a mechanical adaptor that is arranged to be detachably connected to an electrocardiographic device that comprises a processor and a wireless transmitter;an electrical connector that is detachably arranged to be detachably connected to the electrocardiographic device and to electrically couple the electrocardiographic device to conductors that convey signals from the first and second sets of electrodes;a first electrical circuit that comprises: the second set of electrodes and a first set of conductors that is electrically coupled to electrodes of the first and second sets of electrodes;a second electrical circuit that comprises: a second set of conductors that is electrically coupled to the first set of conductors and to the electrical connector;wherein conductors of the first and second sets of conductors are coupled to each other via inter-layer conductors that pass through the intermediate flexible layer and a base layer of the mechanical adaptor; andwherein the inter-layer conductors comprise metallic bolts. 2. The detachable electrocardiographic system according to claim 1 wherein the metallic bolts comprise a first set of bolts and a second set of bolts; wherein the second set of bolts is coupled between the second set of conductors and the first set of bolts and wherein the first set of bolts is coupled between the second set of conductors and the first set of conductors. 3. The detachable electrocardiographic system according to claim 2 wherein each bolt of the first set of bolts is electrically coupled to a bolt of the second set of bolts to provide a pair of coupled bolts; wherein each pair of coupled bolts is coupled to a single electrode out of the electrodes of the first and second set of electrodes. 4. The detachable electrocardiographic system according to claim 2 wherein each bolt of the first set of bolts penetrates through an opening formed in the intermediate flexible layer and each bolt of the second set of bolts penetrates through openings formed in the base layer of the mechanical adaptor. | LIFEWATCH TECHNOLOGIES LTD. | A61B005/0408 A61B005/0428 A61B005/00 A61B005/04 A61B005/0416
US09788737 | B2 | 2017-10-17 | Vital signs measurement system, detecting method of the vital signs measurement system, and vital signs measurement earphone | 2015-01-10 | A vital signs measurement system includes a plurality of light sources emitting into a subject's skin. A plurality of photo sensors receives lights reflected from the subject's skin and converts the lights to a plurality of signals. A processing module receives the plurality of signals and transforms the plurality of signals to a PPG signal by analyzing a correlation coefficient between every two ones of the plurality of signals. The vital signs measurement system improves the measurement accuracy of the physiological information of the participant by the correlation coefficient. | 1. A vital signs measurement system to monitor heartbeat of a subject, comprising: a plurality of light sources adapted to emit light into a subject's skin;a plurality of photo sensors adapted to receive light reflected from the subject's skin and converting the received light to a plurality of signals;a processing module receiving the plurality of signals and transforming the plurality of signals to a PPG (Photoplethysmography) signal by calculating a correlation coefficient between every two ones of the plurality of signals, the correlation coefficient being calculated as follows:Rxy=Σi⁡[(xi-x_)⁢(yi-y_)]Σi⁡(xi-x_)2·Σi⁡(yi-y_)2where Rxy is the correlation coefficient between the every two ones of the plurality of signals, x and y are two signal values corresponding to the every two ones of the plurality of signals respectively;wherein if the correlation coefficient is within an allowable value, then sum all of the plurality of signals to obtain the PPG signal; if not, use a following formula to get a correlation signal between the every two ones of the plurality of signals, the correlation signal is expressed in Sxy: S=(1−Rxy)(x+y)then sum all of the correlation signal Sxy to obtain the PPG signal to monitor heartbeat of the subject. 2. The vital signs measurement system as claimed in claim 1, wherein the PPG signal is transformed from a time domain into a frequency domain by fast Fourier transformation to monitor heartbeat. 3. The vital signs measurement system as claimed in claim 1, wherein the plurality of photo sensors includes a first photo sensor, a second photo sensor and a third photo sensor which convert the light reflected from the subject's skin to a first signal S1, a second signal S2 and a third signal S3 respectively, the processing module processes the first signal S1, the second signal S2 and the third signal S3 to eliminate noise, then use the correlation coefficient (Rxy) formula to get three correlation coefficients R12, R23 and R31, if all of the three correlation coefficients are within the allowable value, use the following formula to obtain the PPG signal: PPG signal=S1+S2+S3if not, use the following formula to obtain the PPG signal: PPG signal=(1−R12)(S1+S2)+(1−R23)(S2+S3)+(1−R31)(S1+S3)then the PPG signal is transformed from a time domain into a frequency domain by fast Fourier transformation to monitor heartbeat. 4. The vital signs measurement system as claimed in claim 3, further comprising a gravity sensing element which is configured to sense a vibration and then convert the vibration to a motion signal, the processing module compares an amplitude of the PPG signal with an amplitude of the motion signal. 5. The vital signs measurement system as claimed in claim 1, wherein the photo sensors transmit the plurality of signals into the processing module through an analog front-end sensor. 6. The vital signs measurement system as claimed in claim 1, further comprising a flash memory and a wireless communication modul... | CHENG UEI PRECISION INDUSTRY CO., LTD. | A61B005/02 A61B005/024 A61B005/00
US09392940 | B2 | 2016-07-19 | Portable medical device for assistance to heart patients and method for processing and transmitting data through said device | 2013-10-09 | The invention relates to a portable medical device for assistance to heart patients carrying an implanted pacemaker, which includes at least one electric energy accumulator for power supply, at least one electronic card provided with a first wireless communication unit for the reception of data sent by the pacemaker, and a processing unit suited to process the data received from the pacemaker. The device further includes an external casing suited to be grasped by the patient in order to bring it to the pacemaker's transmission field and provided with at least one light signal for communicating the data processed by the processing unit at least partially to the patient. | 1. A method of processing and transmitting data by a portable medical device for assistance to heart patients carrying an implanted pacemaker comprising: providing the portable medical device, which comprises, a unit measuring and storing data regarding functionality of a patient's heart or of the pacemaker,a wireless unit configured to transmit the stored data stored within a transmission field proximal to the pacemaker,at least one electric energy accumulator for power supply,at least one electronic card provided with a first wireless communication unit for receiving the data sent by the pacemaker, and a unit for processing the data received from the pacemaker, andan external casing configured to be grasped by the patient in order to bring the external casing to the transmission field proximal to the pacemaker and provided with at least one light signal configured to communicate at least partially the data processed by said processing unit to the patient;positioning, by the patient, said portable medical device in the transmission field proximal to the pacemaker;selectively starting reception of the data sent by the pacemaker by said portable medical device;processing the data received from the pacemaker, carried out by said portable medical device; andcommunicating at least partially to the patient the data processed by said processing unit through said at least one light signal,wherein said processing step comprises determining selected functional parameters starting from the data received from the pacemaker, comparing said selected functional parameters with threshold values of the same parameters set by the patient's family doctor, and generating one or more alarms to be activated when at least one of said threshold values is exceeded, said communicating step comprising activating said at least one light signal in presence of one or more of said alarms. 2. The method according to claim 1, further comprising a first preliminary setting step during which the patient's family doctor sets in said portable medical device a first sequence of dates or times for complete execution of all the method steps and a second sequence of dates or times for execution of the steps of providing, positioning, selectively starting, processing and communicating at least partially, wherein said step communicating the data to the patient's family doctor is carried out automatically by said portable medical device only in presence of one or more of said alarms. 3. The method according to claim 2, further comprising a second preliminary step during which at least one of said light signals or a sound emitter is automatically activated on a date or at a time contained in said first sequence or in said second sequence, so as to instruct the patient to perform said steps of positioning and selectively starting, while said portable medical device performs automatically said steps of processing, communicating at least partially, and communicating the data, or of processi... | MEDICO SPA | A61B005/01 A61B005/00 G06F019/00 A61B005/0464 A61N001/37 A61N001/372
US09392978 | B2 | 2016-07-19 | Tissue oximetry probe with tissue marking feature | 2013-05-03 | An intraoperative tissue oximetry device includes a tissue marker that includes one or more pens or one or more similar ink sources, such that the tissue marker can mark tissue according to oxygen saturation measurements made by the tissue oximetry device, thereby visually delineating regions of potentially viable tissue from regions of potentially nonviable tissue. | 1. A handheld tissue oximetry device comprising: a housing comprising:a processor contained within the housing;a memory, contained within the housing, wherein the memory is coupled to the processor;a display, coupled to the processor, wherein the display is visible from an exterior of the housing;a tissue marking component, contained within the housing, wherein the tissue marking component is coupled to the processor;a battery, contained within the housing, coupled to and supplies power to the processor, memory, and display; anda tip portion of the housing;a sensor module, coupled to the processor, wherein the sensor module comprises a probe face that is retained by the tip portion of the housing at a relatively fixed position with respect to the housing and that is placed against and faces tissue to be measured, and the sensor module comprises: a dispenser formed on the probe face and connected to the tissue marking component;a first plurality of detectors structures, formed on the probe face, arranged in a circular arrangement, symmetrically about a point on a line intersecting a circle of the circular arrangement at a first point and a second point;a second plurality of detector structures, formed on the probe face, arranged asymmetrically about the point on the line in the circular arrangement;a first source structure, formed on the probe face, positioned at the first point of the circle of the circular arrangement;a second source structure, formed on the probe face, positioned at the second point of the circle of the circular arrangement;a first source diode and a second source diode;a first optical fiber optically coupled between the first source diode and the first source structure;a second optical fiber optically coupled between the second source diode and the second source structure, wherein the first optical fiber transmits radiation emitted by the first source diode to the first source structure, and the second optical fiber transmits radiation emitted by the second source diode to the second source structure;a first detector structure on the circle of the first plurality of detector structures, wherein a first distance is from the first detector structure to the first source structure, a second distance is from the first detector structure to the second source structure, and the first distance is greater than the second distance;a second detector structure on the circle of the first plurality of detector structures, arranged symmetrically with respect to the first detector structure about the point on the line, wherein a third distance is from the second detector structure to the first source structure, a fourth distance is from the second detector structure to the second source structure, and the fourth distance is greater than the third distance, the first distance is the same as the fourth distance, and the second distance is the same as the third distance;a third detector structure on the circle of the second plurality of detector... | ViOptix, Inc. | A61B005/1455 A61B005/00 A61B005/1495 A61B019/00 A61M035/00
US09398878 | B2 | 2016-07-26 | Skin tensiometer | 2014-03-17 | An apparatus for measuring tension of skin comprises a first rigid leg, a second rigid leg, and means for pivotally connecting proximal ends of the first leg and the second leg such that distal ends of the first leg and the second leg can be moved toward and away from one another. A gauge is carried by one of the first leg or the second leg for giving an indication of the spacing between the distal ends of the first leg and the second leg. Indicia is carried by the other of the first leg or the second leg. A spring arm is connected for resilient, flexible movement relative to one of the first leg or the second leg. | 1. An apparatus for measuring tension of skin, the skin tension measuring apparatus comprising: a first rigid leg having a longitudinal axis, the distal end of the first leg terminating in a surface generally transverse to the longitudinal axis of the first leg;a second rigid leg having a longitudinal axis, the distal end of the second leg terminating in a surface generally transverse to the longitudinal axis of the second leg;means for pivotally connecting proximal ends of the first leg and the second leg such that distal ends of the first leg and the second leg can be moved toward and away from one another;a gauge carried by one of the first leg or the second leg for giving an indication of the spacing between the distal ends of the first leg and the second leg;indicia carried by the other of the first leg or the second leg; anda spring arm connected for resilient, flexible movement relative to one of the first leg or the second leg,wherein the distal end surface of the first leg and the distal end surface of the second leg are adapted to engage the skin such that tension may be applied to the skin by movement of the first leg or the second leg relative to the other. 2. The skin tension measuring apparatus of claim 1, wherein the spring arm is formed integral with one of the first leg or the second leg for requiring a predetermined force between the other first leg or the second leg to move the spring arm and the one of the first leg or the second leg towards a closed position. 3. The skin tension measuring apparatus of claim 2 wherein the spring arm is positioned so that it can be engaged by one finger of a hand while another finger of the same hand can be utilized to engage the other leg to apply the predetermined force between the ends of the first leg and the second leg. 4. The skin tension measuring apparatus as in claim 2 wherein the gauge means carried by the one leg comprises means for determining when the predetermined clamping force is being applied between the distal ends of the first leg and the second leg. 5. The skin tension measuring apparatus as in claim 1 together with means carried by the first and second legs for yieldably urging the first and second arms towards the open position. 6. The skin tension measuring apparatus as in claim 1 together with stop means carried by the one arm for preventing deflection of the spring arm beyond a predetermined amount. 7. The skin tension measuring apparatus as in claim 1 wherein the cooperative gauge means carried by the one of the first arm and the second arm for indicating the spacing between the ends of the first and second arms includes an arcuate member carried by one of the arms, the other of the arms having a slot formed therein and adapted to receive the arcuate gauge member and means carried by the other of the arms and the arcuate gauge member for limiting movement of the other arm with respect to the gauge member. 8. The skin tension measuring apparatus as in claim 7 whe... |  | A61B005/00
US09393043 | B2 | 2016-07-19 | Sensor insertion device and method for operating said device | 2014-09-12 | A sensor inserting device includes a device main body and a push handle for moving a detector of a sensor and an insertion needle, with the sensor held coupled to the insertion needle, into the body of a patient. A transmitter, for processing a signal from the sensor, is set in the device main body. A cable, allowing transmission of a signal between the sensor and the transmitter, is connected to the sensor (12) and the transmitter. | 1. A sensor inserting device comprising: a device main body comprises a signal transmitting part;a movement mechanism provided in the device main body and configured to move a detector of a sensor and an insertion needle, while in a held state, the sensor is held together with the insertion needle for piercing a body of a person to be measured, wherein the sensor is electrically connected to the signal transmitting part; anda signal processor configured to be attached to and detached from the device main body and electrically connected to the signal transmitting part, wherein a signal, associated with biological information, produced by the sensor is transmitted through the signal transmitting part to the signal processor, and wherein the signal transmitting part transmits a signal between the sensor and the signal processor when the signal processor is attached to the device main body in the held state of the movement mechanism, wherein the signal transmitting part is a flexible cable that electrically connects the sensor to the signal processor when in the held state, moves with the sensor during sensor insertion, and maintains the electrical connection while the sensor is indwelling. 2. The sensor inserting device according to claim 1, further comprising: an alarming unit operable to determine an operating state of the sensor when the signal processor is attached and operable to inform a user of the fault in the sensor when a circuit, including one or more of a group comprising the signal transmitting part connected to the sensor and the sensor, has a fault. 3. The sensor inserting device according to claim 1, wherein the device main body includes an indwelling member placed on a skin of the person with both the sensor and the signal processor, the indwelling member comprising: a signal processor attaching unit attaching the signal processor; anda fix-connection unit fixing one of two ends of the signal transmitting part to electrically connect the signal processor and the signal transmitting part when the signal processor is attached. 4. The sensor inserting device according to claim 3, wherein a first distance from the sensor to the fix-connection unit when the sensor is in the held state and a second distance from the sensor to the fix-connection unit when the detector is inserted in the body of the person to be measured are approximately same. 5. The sensor inserting device according to claim 3, wherein the indwelling member comprises a receiving portion for receiving the signal transmitting part at a location in a vicinity of where the detector is inserted into the person to be measured. 6. The sensor inserting device according to claim 1, wherein the movement mechanism is a push handle that is contained in the device main body and configured to advance toward the person to be measured to insert the detector and the insertion needle and to retreat away from the person to be measured to pull out the insertion needle, and wherein the d... | TERUMO KABUSHIKI KAISHA | A61B005/145 A61B017/34 A61B005/00 A61B005/07 A61B005/1495 G01D018/00 A61B005/1486
US09395321 | B2 | 2016-07-19 | Sample recognition method and biosensor using same | 2015-03-19 | A biosensor and a method for recognizing a liquid sample are provided, which can recognize whether a sample is introduced by recognizing an inside of a sample introduction channel through measurement of capacitance. The biosensor includes an upper plate and a lower plate facing each other, a middle plate interposed between the upper plate and the lower plate to form a sample introduction channel through a recess portion, a working electrode and an auxiliary electrode formed in the sample introduction channel, a sample recognition electrode formed on an outside of the sample introduction channel in a position that corresponds to the sample introduction channel, and a capacitance measurement portion electrically connected to any one of the working electrode and the auxiliary electrode and the sample recognition electrode. | 1. A biosensor comprising: an upper plate and a lower plate facing each other;a middle plate interposed between the upper plate and the lower plate to form a sample introduction channel through a recess portion;a working electrode and an auxiliary electrode formed in the sample introduction channel;a sample recognition electrode formed on an outside of the sample introduction channel in a position that is along a side surface of the sample introduction channel; anda capacitance measurement portion electrically connected to the sample recognition electrode and to any one of the working electrode and the auxiliary electrode. 2. The biosensor of claim 1, wherein the sample recognition electrode is positioned on an inside of the middle plate on a side surface of the sample introduction channel. 3. The biosensor of claim 1, wherein the sample recognition electrode is positioned on an outer surface of the middle plate on a side surface of the sample introduction channel. 4. The biosensor of claim 1, wherein the sample recognition electrode is positioned on an upper surface of the upper plate on an upper surface of the sample introduction channel. 5. The biosensor of claim 1, wherein the sample recognition electrode is positioned on an inside of the upper plate on an upper surface of the sample introduction channel. 6. The biosensor of claim 1, wherein the working electrode and the auxiliary electrode are formed on an upper surface of the lower plate. 7. The biosensor of claim 1, wherein the working electrode and the auxiliary electrode are arranged in parallel to each other. 8. The biosensor of claim 1, wherein the sample recognition electrode is arranged in parallel to the working electrode and the auxiliary electrode. 9. The biosensor of claim 1, further comprising a reaction sample layer formed on a surface of the working electrode and including an oxidase and an electron transfer mediator. 10. A biosensor comprising: an upper plate and a lower plate facing each other;a middle plate interposed between the upper plate and the lower plate to form a sample introduction channel through a recess portion;a working electrode and an auxiliary electrode formed in the sample introduction channel;a pair of sample recognition electrodes formed on an outside of the sample introduction channel in a position that corresponds to the sample introduction channel; anda capacitance measurement portion electrically connected to the sample recognition electrodes. 11. The biosensor of claim 10, wherein the sample recognition electrodes are arranged in parallel to each other. 12. The biosensor of claim 10, wherein the working electrode and the auxiliary electrode are formed on an upper surface of the lower plate. 13. The biosensor of claim 10, wherein the working electrode and the auxiliary electrode are arranged in parallel to each other. 14. The biosensor of claim 10, further comprising a reaction sample layer formed on a surface of the working electrode and... | THE BIO CO. LTD. Seung Ro Lee | G01N027/327 G01N027/22 A61B005/145 A61B005/1486 C12Q001/00 A61B005/15 B01L003/00
US09974450 | B2 | 2018-05-22 | Measuring central pressure with brachial cuff | 2016-03-22 | A method for determining a calibrated aortic pressure waveform from a brachial cuff waveform involves the use of one or more generalized transfer functions. The one or more generalized transfer functions are specific for predetermined brachial cuff pressure ranges, such as below diastolic pressure, between diastolic and systolic pressure, and above systolic pressure. The brachial cuff is inflated to a pressure within the pressure range appropriate for the generalized transfer function to be applied to the brachial cuff waveform to generate the aortic pressure waveform. In some circumstances, it may be necessary to use a calibration transfer function to generate a calibrated aortic waveform. In other circumstances, the calibration transfer function is not necessary. | 1. A blood pressure measuring system for determining a calibrated aortic pressure waveform with cardiovascular waveform features preserved, the system comprising: a brachial cuff device having a brachial cuff, a tube, a pressure pump with a control unit, and a pressure sensor that provides an analog signal, said brachial cuff device being capable of measuring a patient's brachial systolic pressure (SPB) and brachial diastolic pressure (DPB) by oscillometric technique;the control unit controlling the inflation of the brachial cuff around a patient's upper arm to a constant pressure within a predetermined pressure range, wherein the predetermined pressure range is one of less than the patient's brachial diastolic pressure DPB as measured by the brachial cuff device by oscillometric technique, between the patient's brachial diastolic pressure DPB and the brachial systolic pressure SPB as measured by the brachial cuff device by oscillometric technique, and above the patient's brachial systolic pressure SPB as measured by the brachial cuff device by oscillometric technique;a digital signal processor comprising a low pass filter and a high pass filter that receives the analog signal from the pressure sensor when the cuff pressure is maintained at a constant pressure within the predetermined pressure range and outputs a digital brachial cuff signal containing filtered data that preserves cardiovascular waveform features of the patient's brachial cuff volumetric displacement waveform; andsoftware on a computer that calibrates the brachial cuff volumetric displacement waveform using at least two of the patient's brachial systolic pressure (SPB) as measured by the brachial cuff device by oscillometric technique, the patient's brachial mean pressure (MPB) and the patient's brachial diastolic pressure (DPB) as measured by the brachial cuff device by oscillometric technique, wherein the patient's brachial mean pressure (MPB) if used is calculated by the brachial cuff device based on measured values for the patient's brachial systolic pressure (SPB) and the patient's brachial diastolic pressure (DPB), and the software further converts the calibrated brachial cuff volumetric displacement waveform with cardiovascular waveform features preserved to a calibrated aortic pressure waveform with cardiovascular waveform features preserved by using one or more generalized transfer functions, wherein one or more generalized transfer functions comprise at least a first generalized transfer function that transforms the calibrated brachial cuff waveform to an intermediate artery pressure waveform and a second generalized transfer function that transforms the intermediate artery pressure waveform to an aortic pressure waveform;wherein each of the one or more generalized transfer functions are determined specifically for application to a calibrated brachial cuff volumetric displacement waveform measured by the brachial cuff inflated to a pressure within the predetermined pres... | ATCOR MEDICAL PTY LTD | A61B005/02 A61B005/0225 A61B005/00 A61B005/022
US09713433 | B2 | 2017-07-25 | Method and system for managing pain | 2014-11-11 | A method of managing pain using neurophysiological data acquired from the brain of a subject is disclosed. The method comprises: identifying activity-related features in the data; parceling the data according to the activity-related features to define a plurality of capsules, each representing a spatiotemporal activity region in the brain; comparing at least some of the defined capsules to at least one reference capsule; and assessing the likelihood that the subject is experiencing pain responsively to the comparison. | 1. A method of managing labor pain using neurophysiological data acquired from the brain of a female subject, the method comprising: identifying activity-related features in said data;constructing a subject-specific brain network activity (BNA) pattern having a plurality of nodes, wherein each node represents a feature of said activity-related features, and each pair of nodes is assigned with a connectivity weight;calculating a BNA pattern similarity describing a comparison between said constructed BNA pattern and a baseline BNA pattern;parceling the data according to said activity-related features to define a plurality of capsules, each representing a spatiotemporal activity region in the brain;comparing at least some of said defined capsules to at least one reference capsule; andassessing the likelihood that the subject is experiencing labor pain responsively to said BNA pattern similarity and said comparison between said defined capsules and said at least one reference capsule;wherein said neurophysiological data comprises data acquired before, during and/or after a treatment, and the method comprises applying said treatment. 2. The method according to claim 1, wherein said baseline BNA pattern corresponds to neurophysiological data acquired from the same subject at a different time. 3. The method according to claim 1, wherein said baseline BNA pattern is based on a group BNA pattern characterizing a group of subjects indentified as not experiencing labor pain. 4. The method according to claim 1, wherein said baseline BNA pattern is based on a group BNA pattern characterizing a group of subjects indentified as experiencing labor pain. 5. The method according to claim 1, further comprising repeating said construction of subject-specific BNA and said calculation of BNA pattern similarity at least once. 6. The method according to claim 1, further comprising repeating said construction of subject-specific BNA and said calculation of BNA pattern similarity at least once, wherein each subject-specific BNA is constructed based on different reference data or a different model but using the same neurophysiological data of the subject, wherein each subject-specific BNA is compared to a baseline BNA pattern being associated with a different brain condition, and wherein said assessment is responsive to at least two BNA pattern similarities. 7. The method according to claim 6, wherein at least one baseline BNA pattern characterizes a group of subjects indentified as not experiencing labor pain, and at least one baseline BNA pattern characterizes a group of subjects indentified as experiencing labor pain. 8. The method according to claim 1, further comprising determining a pain index based on at least said BNA pattern similarity. 9. The method according to claim 1, further comprising constructing several subject-specific BNA patterns corresponding to different time intervals, and displaying said subject-specific BNA patterns on a time axis. 10. The... | Elminda Ltd. | A61B005/04 A61B005/0476 G06F019/00 A61B005/00 A61N001/36
US09380977 | B2 | 2016-07-05 | Breastfeeding quantity estimator | 2015-04-21 | A sensor for indirect estimation of breast milk intake by an infant, the sensor comprising: a housing configured to be externally attached to an incontinence product worn by a subject, said housing comprising: a light-emitting diode (LED) configured to illuminate the incontinence product; a photodetector configured to output an indication of the amount of light reflected from the incontinence product; and an integrated circuit configured to: (a) receive the indication from said photodetector, (b) compute, based on the indication, an amount of urine secreted by the subject into the incontinence product, and (c) estimate the amount of breast milk intake by the infant based on the amount of urine secreted by the subject into the incontinence product. | 1. A device, comprising: a housing configured to be externally attached to an incontinence product worn by a subject, wherein the housing comprises:(a) a first sensor comprising: (i) a first light-emitting diode (LED) configured to illuminate a first portion of the incontinence product;(ii) a first photodetector configured to output an indication of an amount of light reflected from the first portion of the incontinence product illuminated by the first LED; and(iii) a first integrated circuit, configured to receive an indication from the first photodetector, and compute, based on the indication from the first photodetector, an amount of urine in the incontinence product; and(b) a second sensor comprising: (i) a second light-emitting diode (LED) configured to illuminate a second portion of the incontinence product;(ii) a second photodetector configured to output an indication of the amount of light reflected from the second portion of the incontinence product illuminated by the second LED; and(iii) a second integrated circuit, configured to receive an indication from the second photodetector, and compute a hydration level of the subject based on synergistic analysis of shade and amount of urine using the indication from the second photodetector;wherein the first and second integrated circuits are further configured to issue alerts if the amount of urine in the incontinence product exceeds a predetermined threshold, thereby confirming adequate breast milk intake by an infant as the subject, if hydration level falls below a threshold level, and if a urination event has occurred upon detecting at least a predetermined amount of urine. 2. The device of claim 1, wherein the device provides an indirect estimate of breast milk intake by the infant. 3. The device of claim 2, wherein the housing further comprises a screen operatively coupled to the second integrated circuit, wherein the screen is configured to display the amount of breast milk intake of the infant. 4. The device of claim 1, wherein the first LED is a white-light LED. 5. The device of claim 1, wherein the second LED is an infrared LED. 6. The device of claim 1, wherein the first photodetector is selected from the group consisting of: photoresistors, photovoltaic cells, photodiodes, infrared sensors, phototransistors, CCDs (charge coupled devices), and CMOS (complementary metal oxide semiconductors). 7. The device of claim 6, wherein the first photodetector is a light-dependent resistor (LDR). 8. The device of claim 1, wherein the second photodetector is selected from the group consisting of: photoresistors, photovoltaic cells, photodiodes, infrared sensors, phototransistors, CCDs (charge coupled devices), and CMOS (complementary metal oxide semiconductors). 9. The device of claim 8, wherein the second photodetector is a light-dependent resistor (LDR). 10. The device of claim 1, wherein the housing further comprises a screen operatively coupled to the first integrated circuit, where... | DIGISENSE LTD. | A61B005/00 A61F013/49 A61B019/00 A61F013/42
US09387331 | B2 | 2016-07-12 | Implantable medical devices having hollow cap cofire ceramic structures and methods of fabricating the same | 2013-10-25 | An implantable medical device (IMD) antenna and methods of fabricating the same are provided. An IMD can include a ceramic structure having at least one wall defining a hollow cavity. The ceramic structure can include a first end and a second end distal from the first end, the first end being open to provide access to the hollow cavity and the second end being closed. The IMD also includes an antenna cofire-integrated into the at least one wall of the ceramic structure and a housing adjoined to the ceramic structure. | 1. An implantable medical device (IMD) comprising: a ceramic structure having at least one wall defining a hollow cavity, wherein the ceramic structure includes a first end and a second end distal from the first end, the first end being open to provide access to the hollow cavity and the second end being closed;an antenna cofire-integrated into the at least one wall of the ceramic structure; anda housing adjoined to the ceramic structure. 2. The IMD of claim 1, further comprising a component located within the hollow cavity of the ceramic structure. 3. The IMD of claim 2, wherein the component comprises at least one of a component of an integrated circuit or a component of a passive network. 4. The IMD of claim 2, wherein the component is configured to perform one or more electrical functions. 5. The IMD of claim 1, further comprising a component cofire-integrated into the wall of the ceramic structure. 6. The IMD of claim 1, wherein the ceramic structure includes a plurality of dielectric layers and the antenna includes a plurality of conductive traces each of which is on a different one of the dielectric layers, further wherein each of the dielectric layers including a conductive trace is separated by one or more dielectric layers. 7. The IMD of claim 6, wherein each of the plurality of conductive traces of the antenna are interconnected with a plurality of conductive vias that extend through the one or more dielectric layers separating the conductive traces. 8. The IMD of claim 6, further comprising at least one pair of capacitive interconnections that interconnect conductive traces on different ones of the dielectric layers. 9. The IMD of claim 8, wherein the capacitive interconnections are cofire-integrated into the ceramic structure. 10. The method of claim 6, wherein the plurality of conductive traces are interconnected to form an antenna that is at least one of substantially serpentine-shaped, substantially helical-shaped, substantially spiral-shaped, substantially fractal-shaped or meandering. 11. The IMD of claim 1, wherein the antenna is configured to communicate a radio frequency signal. 12. The IMD of claim 1, wherein the ceramic structure comprises a high temperature cofire ceramic material having a sintering temperature greater than about 1000° Celsius. 13. The IMD of claim 1, wherein the ceramic structure comprises material or a mixture composed of at least one of platinum, palladium, platinum, iridium, silver-palladium, platinum-iridium, niobium or tantalum. 14. The IMD of claim 1, wherein the housing is adjoined to the first end of the ceramic structure. 15. The IMD of claim 1, wherein the housing is adjoined to the ceramic structure to form a hermetic seal. 16. The IMD of claim 1, wherein the IMD further comprises: a power source within the housing; andelectrical circuitry within the housing. 17. The IMD of claim 16, wherein the IMD comprises at least one of an implantable therapy lead, an implantable sensor, an... | Medtronic, Inc. | A61N001/372 A61B005/00 H01Q001/12 H01Q001/27 H01Q001/36 H01Q011/08 H01Q023/00 A61N001/375 A61N001/362 A61B005/042
US11330989 | B2 | 2022-05-17 | Microcatheter sensor design for mounting sensor to minimize induced strain | 2016-03-23 | A catheter, such as a fractional flow reserve catheter, includes an elongate shaft having a proximal end optionally coupled to a handle or luer fitting and a distal end having a distal opening. A pressure sensing wire extends to the distal portion of the elongate shaft to be coupled to a pressure sensor mounted on the distal end for measuring a pressure of a fluid within lumen of vessel. The pressure sensor wire is disposed within a pocket formed adjacent to the pressure sensor thereby minimizing the profile of the catheter. Bending or flexing stress or strain experienced by a pressure sensor mounted to a fractional flow reserve catheter when tracking the catheter through the vasculature creates a distortion of the sensor resulting in an incorrect pressure reading or bend error. In order to isolate the sensor from bending or flexing stress and strain, the sensor is mounted so that the sensor is spaced apart from the elongate shaft of the catheter. | 1. A catheter comprising: an elongate shaft including a proximal portion and a distal portion, the elongate shaft having a shaft wall, the shaft wall having an outer surface and an inner surface, the shaft wall inner surface defining a guidewire lumen;an intermediate member having a first portion at a proximal end and a second portion at a distal end, wherein the first portion is coupled to the shaft wall outer surface at a distal end of the elongate shaft such that the second portion is elevated above the shaft wall and unsupported, forming a second pocket between the second portion and the shaft wall, the intermediate member having a hinge disposed between the first portion and the second portion such that the second portion is rotatable about an axis of rotation defined by the hinge, wherein the axis of rotation is transverse to a longitudinal axis of the intermediate member; anda pressure sensor having a first end and a second end, the pressure sensor coupled to the second portion of the intermediate member at the first end such that the second end of the pressure sensor extending distally beyond the distal end of the intermediate member is unsupported and does not contact the shaft wall and forms a first pocket between the pressure sensor and the shaft wall, the pressure sensor having a diaphragm disposed thereon. 2. The catheter of claim 1, wherein the second portion of the intermediate member is configured for rotation about the axis of rotation by bending forces from the shaft wall resulting from when the elongate shaft is tracked to a treatment site within a vasculature. 3. The catheter of claim 1, wherein the second portion of the intermediate member is sufficiently rigid to maintain the sensor in a substantially straight configuration relative to the elongate shaft when the shaft wall bends away from the intermediate member as a result of bending forces from when the elongate shaft is tracked to a treatment site within a vasculature. 4. The catheter of claim 1, wherein the axis of rotation is substantially perpendicular to the longitudinal axis. 5. The catheter of claim 1, wherein the hinge is disposed on at least one of a first surface and a second surface of the intermediate member. 6. The catheter of claim 1, wherein the pocket between the pressure sensor and the shaft wall is formed such that the pressure sensor is surrounded by blood when inserted into vasculature. 7. The catheter of claim 1, wherein the intermediate member is configured to prevent the pressure sensor from contacting the shaft wall when the shaft wall bends towards the pressure sensor as a result of bending forces resulting from when the elongate shaft is tracked to a treatment site within a vasculature. 8. The catheter of claim 1, wherein the first pocket and the second pocket are in fluid communication. 9. A catheter comprising: an elongate shaft including a proximal portion and a distal portion, the elongate shaft having a shaft wall, the shaft wall hav... | MEDTRONIC VASCULAR, INC. | A61B005/0215 A61B005/00 A61B005/02
US11298078 | B2 | 2022-04-12 | Capacitive textile electrode, method for producing it, and use | 2014-08-12 | The invention relates to a capacitive textile electrode for capacitively measuring electric signals, in particular biological signals, wherein the electrode has a multilayer structure which has at least two electrically conductive layers which are composed of a textile material and has at least one insulation layer which is arranged between the at least two electrically conductive layers, characterized by one, several or all of the following features: a) the at least two electrically conductive layers are mechanically connected to one another and/or to the insulation layer by adhesive bonding, b) at least one several or all of the electrically conductive layers have a prefabricated electrically conductive textile sheet material and/or a prefabricated textile EMC shielding material or comprise the same, c) at least one, several or all of the electrically conductive layers are in the form of textile pieces which have been cut by laser beam, d) at least one amplifier electronics system for amplifying the electrical signals emitted by the capacitive electrode is integrated into the multilayer structure of the capacitive electrode. The invention further relates to the use of prefabricated electrically conductive textile sheet material and/or prefabricated textile EMC shielding material for producing a capacitive textile electrode, and to a method for producing a capacitive textile electrode. | 1. A capacitive textile electrode, comprising: a multilayer structure which comprises at least two electrically conductive layers of a textile sheet material and at least one insulating layer arranged between the at least two electrically conductive layers, wherein said multilayer structure is arranged for a capacitive measurement of electrical biosignals;at least one amplifier electronics system for amplifying electrical signals emitted by the capacitive electrode, wherein the amplifier electronics system is integrated in the multilayer structure at a position between respective ones of the at least two electrically conductive layers and comprises at least two connection areas,wherein at least one or more or all of the at least two electrically conductive layers a) comprises a prefabricated textile electromagnetic compatibility (EMC) shielding material, and/orb) is laser beam cut-to-size,wherein the at least one insulating layer comprises at least one clearance,wherein each of the at least two electrically conductive layers comprises a contact link which is cut out of the textile material of the electrically conductive layers, andwherein at least one of the contact links overlaps with the at least one clearance and is electrically and directly connected with one of the at least two connection areas through the at least one clearance. 2. The capacitive textile electrode as claimed in claim 1, wherein the at least two electrically conductive layers are mechanically connected to one another and/or to the at least one insulating layer by adhesive bonding, and wherein the adhesive for the mechanical connection of the at least two electrically conductive layers and/or the at least one insulating layer is an electrically conductive adhesive which establishes an electrical connection between at least one electrically conductive layer of the at least two electrically conductive layers and at least one electrical component connected thereto. 3. The capacitive textile electrode as claimed in claim 1 wherein said at least two electrically conductive layers includes at least three electrically conductive layers of textile sheet material, and wherein the at least one insulating layer includes at least a plurality of insulating layers, wherein the insulating layers are arranged between the at least three electrically conductive layers. 4. The capacitive textile electrode as claimed in claim 3, wherein the at least three electrically conductive layers include at least one sensor layer for capacitive coupling of an electrical signal to be measuredat least one guard layer for shielding the sensor layer from external interfering influences; andat least one reference potential layer which is connected or connectable to a reference potential. 5. The capacitive textile electrode as claimed in claim 4, wherein the at least one guard layer is arranged between the sensor layer and the reference potential layer. 6. The capacitive textile electrode as claimed in clai... | Capical Gmbh | A61B005/00 A61B005/25
US11291378 | B2 | 2022-04-05 | Apparatus and method for measuring photoplethysmogram | 2015-01-27 | An apparatus for measuring photoplethysmogram includes a ring structure with at least one photon source and at least one photon detector positioned on an inner surface of the ring structure. The apparatus further includes a controller configured to measure a preliminary photoplethysmogram during a first time period by taking a first number of samples, determine a form factor from the preliminary photoplethysmogram, determine an inter beat interval from the preliminary photoplethysmogram, and use the form factor and the inter beat interval to determine a second number of samples to be taken during a second time period of measurement of the photoplethysmogram and the distribution of the samples to be taken in function of time. | 1. An apparatus for measuring a photoplethysmogram, comprising: a ring structure with at least one photon source and at least one photon detector positioned on an inner surface of the ring structure;a first amplifier with an output comprising amplified signals from the at least one photon detector;an analog to digital converter;a second amplifier with an input coupled to the output of the first amplifier, and an output coupled to the analog to digital converter; anda controller configured to: measure a preliminary photoplethysmogram during a first time period by taking a first number of samples from the analog to digital converter;determine an inter beat interval by measuring a time interval between peaks of a pulse waveform of said preliminary photoplethysmogram;use the inter beat interval to determine a periodic probability function having a higher value around likely peaks of the pulse waveform, the probability function determining a distribution of a second number of samples to be taken during a second period of measurement of the photoplethysmogram; anddynamically apply a direct current bias offset adjustment to the first amplifier based on the periodic probability function, and apply the direct current bias offset adjustment to the first amplifier during an off-peak time period of the photoplethysmogram. 2. An apparatus according to claim 1, wherein the probability function is determined to result in more samples taken from peaks of the photoplethysmogram compared to other parts of the photoplethysmogram. 3. An apparatus according to claim 1, wherein the controller is further configured to adjust the second number of samples to be taken during a second time period of measurement of the photoplethysmogram and the distribution of the samples to be taken in function of time, if the inter beat interval changes. 4. An apparatus according to claim 1, wherein the measurement results during the second time period are filtered using the probability function. | Oura Health Oy | A61B005/024 A61B005/00 A61B005/1455
US09808198 | B2 | 2017-11-07 | Biological information measuring device | 2015-12-02 | A biological information measuring device includes a case section having, in sectional view, a trapezoidal shape including an upper base and a lower base shorter than the upper base, a first leg substantially orthogonal to the upper base and the lower base, and a second leg that is the opposite side of the first leg, a display section disposed on the second leg side, a main circuit board housed in the case section, a flexible board configured to electrically connect the main circuit board and the display section, and a pulse-wave sensor section disposed on the first leg side and configured to detect a pulse wave signal of a user. The flexible board is disposed on the lower base side. | 1. A biological information measuring device comprising: a case section having, in sectional view, a trapezoidal shape including an upper base and a lower base shorter than the upper base, a first leg crossing the upper base and the lower base, and a second leg that is an opposite side of the first leg;a display section disposed on the second leg side;a circuit board housed in the case section;a flexible board configured to electrically connect the circuit board and the display section;a pulse wave sensor disposed on the first leg side and configured to detect a pulse wave signal of a user; anda vibration motor housed on the first leg side in the case section in sectional view,wherein the vibration motor is disposed further on the upper base side than a center of a surface on the first leg side. 2. The biological information measuring device according to claim 1, wherein the first leg and the upper and lower bases cross substantially orthogonally. 3. The biological information measuring device according to claim 1, wherein the upper base and the lower base are disposed in parallel. 4. The biological information measuring device according to claim 1, wherein the pulse wave sensor is disposed in a region including a center of gravity of the case section on a surface of the case section on the first leg side. 5. The biological information measuring device according to claim 1, wherein the pulse wave sensor is provided on a surface of the case section on the first leg side and disposed in a sensor projecting section projecting to a body side of the user. 6. The biological information measuring device according to claim 1, further comprising at least one battery housed in the case section, whereinthe battery is disposed with a center of gravity of the battery located further on the upper base side than a center of a surface on the first leg side. 7. The biological information measuring device according to claim 1, further comprising a band section configured to fix the case section to an organism, whereinthe band section includes a first band connected to the upper base side, a second band connected to the lower base side, and a connecting section that connects the first band and the second band. 8. The biological information measuring device according to claim 7, wherein surfaces of the first band and the second band on the organism side and a surface of the case section on the first leg side form a continuous surface. 9. The biological information measuring device according to claim 1, wherein a surface of the case section on the first leg side has a curved surface. 10. The biological information measuring device according to claim 1, wherein an atmospheric pressure sensor configured to detect an atmospheric pressure is housed in the case section, andthe atmospheric pressure sensor is disposed not to overlap the pulse wave sensor in plan view. 11. The biological information measuring device according to claim 10, wherein the atmospheric pr... | Seiko Epson Corporation | A61B005/0205 A61B005/00 A61B005/021
US20160213289 | A1 | 2016-07-28 | Analyte Monitoring System and Methods | 2016-04-04 | Methods and systems for providing data communication in medical systems are disclosed. | 1. An analyte monitoring device, comprising: a counter; anda data processing section coupled to the counter, the data processing section configured to increment a count stored in the counter based on a detection of an analyte sensor. | Abbott Diabetes Care Inc. | A61B005/145 A61B005/00
US20160196666 | A1 | 2016-07-07 | SYSTEMS FOR DETECTING AND TRACKING OF OBJECTS AND CO-REGISTRATION | 2015-08-11 | Systems for detecting and tracking of objects and co-registration are described which utilizes methods to create a linearized view of a lumen using multiple imaged frames. In reality a lumen has a trajectory in 3-D, but only a 2-D projected view is available for viewing. The linearized view unravels this 3-D trajectory thus creating a linearized map for every point on the lumen trajectory as seen on the 2-D display. In one mode of the invention, the trajectory is represented as a linearized display along 1 dimension. This linearized view is also combined with lumen measurement data and the result is displayed concurrently on a single image. In another mode of the invention, the position of a treatment device is displayed on the linearized map in real time. In a further extension of this mode, the profile of the lumen dimension is also displayed on this linearized map. | 1. A method of compensating for motion of a body lumen during co-registration, comprising: positioning an elongate instrument having one or more markers within the body lumen to be mapped;imaging the elongate instrument and the one or more markers along the elongate instrument within the body lumen;tracking the one or more markers across multiple imaged frames;referencing the one or more markers across the multiple imaged frames relative to at least one reference point separate from the elongate instrument;matching predetermined reference points along the elongate instrument between the multiple imaged frames;compensating for motion of the one or more markers based on the reference points along the elongate instrument which are matched between the multiple imaged frames; anddetermining corresponding locations of the one or more markers on a reference image frame. 2. The method of claim 1 further comprising creating a linear map of the body lumen from the multiple imaged frames. 3. The method of claim 1 wherein referencing comprises referencing the one or more markers relative to at least one anatomical reference point. 4. The method of claim 3 wherein referencing comprises identifying at least one branching point or lumen profile. 5. The method of claim 4 wherein identifying comprises identifying the at least one branching point or lumen profile across the multiple imaged frames. 6. The method of claim 1 wherein referencing comprises referencing the one or more markers relative to at least one geometrical landmark. 7. The method of claim 1 wherein referencing comprises referencing the one or more markers relative to at least one reference point separate from the elongate instrument and positioned upon a patient. 8. The method of claim 1 wherein determining corresponding locations uses a priori knowledge of a movement pattern of the elongate instrument. 9. The method of claim 1 wherein the elongate instrument comprises a guidewire or catheter. 10. The method of claim 1 wherein tracking comprises tracking the one or more markers across multiple imaged frames which correspond to neighboring phases of a heart cycle. 11. The method of claim 1 wherein tracking comprises tracking the one or more markers across multiple imaged frames which correspond to movement resulting from breathing. 12. The method of claim 1 wherein the motion of the body lumen is associated with movements from a beating heart or breathing of a patient. 13. The method of claim 1 wherein the motion of the body lumen is associated with movements of a patient, motion of a platform upon which the patient is positioned, or motion of a C-arm relative to the patient. 14. The method of claim 1 wherein determining further comprises selecting past frames and/or future frames to refine the corresponding locations on the reference image frame. 15. The method of claim 1 further comprising compensating for motion artifacts by compensating for motion between a current fluoroscopic im... | ANGIOMETRIX CORPORATION | G06T007/20 A61B006/00 A61K049/04 G06T011/00 G06T007/00 A61B005/06 A61B005/00
US20160192890 | A1 | 2016-07-07 | METHODS AND SYSTEM FOR MONITORING PHYSICAL ACTIVITIES | 2015-12-30 | Systems and methods for monitoring physical activities or exercise are disclosed. A system can comprise an information receiver circuit capable of receiving information indicative of physical activities, and a physical activity analyzer circuit coupled to the information receiver circuit. The physical activity analyzer circuit can detect one or more activity parameters from the physical activity information, and classify the physical activity into one of a plurality of activity levels including a vigorous exercise, a moderate exercise, or a mild exercise or activities of daily living. The one or more activity parameters can include an activity intensity parameter, an activity duration parameter, or an activity transition pattern including a change or a rate of change from a first activity level to a different second activity level. The system can optionally include a heart failure detector that detects a HF event indicative of worsening HF using the activity levels. | 1. A system, comprising: a physical activity information receiver circuit, configured to receive information indicative of physical activity;a physical activity analyzer circuit, coupled to the physical activity information receiver circuit, configured to detect one or more activity parameters using the physical activity information, and to classify the physical activity into one of a plurality of activity levels using the one or more activity parameters, the plurality of activity levels including two or more categorical activity levels;wherein the one or more activity parameters includes an activity intensity parameter, an activity duration parameter, or an activity transition pattern including a change or a rate of change from a first activity level to a different second activity level. 2. The system of claim 1, wherein the plurality of activity levels includes two or more of a vigorous exercise, a moderate exercise, or a mild exercise or activities of daily living, and the physical activity analyzer circuit is configured to: classify the physical activity as the vigorous exercise when the detected activity intensity parameter is within a first intensity zone and the activity duration parameter is within a first duration range; orclassify the physical activity as the moderate exercise when the detected activity intensity parameter is within a second intensity zone and the activity duration parameter is within a second duration range;wherein the first intensity zone includes activity intensity higher than that included in the second intensity zone, or the first duration range includes activity duration longer than that included in the second duration range. 3. The system of claim 1, wherein the plurality of activity levels includes two or more of a vigorous exercise, a moderate exercise, or a mild exercise or activities of daily living, and the physical activity analyzer circuit is configured to: classify the physical activity as the vigorous exercise when the detected activity intensity parameter is within a first intensity zone, the activity duration parameter is within a first duration range, and the activity transition pattern includes a first rate of change of activity intensity; orclassify the physical activity as the moderate exercise when the detected activity intensity parameter is within a second intensity zone, the activity duration parameter is within a second duration range, and the activity transition pattern includes a second rate of change of activity intensity;wherein the first intensity zone includes activity intensity higher than that included in the second intensity zone, or the first duration range includes activity duration longer than that included in the second duration range, or the first rate of change is greater than the second rate of change. 4. The system of claim 1, comprising an activity categorizer circuit configured to categorize the detected one or more activity parameters into one of a plurality of activity ... |  | A61B005/00 A61B005/024 A61B005/053 A61B005/145 A61B005/08 A61B005/087 A61B005/11 A61B005/021 A61B005/085
US20160192878 | A1 | 2016-07-07 | DEVICES, SYSTEMS AND METHODS FOR MONITORING KNEE REPLACEMENTS | 2014-06-23 | Knee replacement prosthesis are provided, comprising a plurality of sensors and at least one of a femoral component, a patellar prosthesis and a tibial component. | 1. A knee replacement prosthesis comprising: at least one of a tibial component, a patellar prosthesis, and a femoral component; anda plurality of sensors coupled to at least one of the tibial component, patellar prosthesis, and femoral component. 2. The knee replacement prosthesis of claim 1 wherein the plurality of sensors includes a sensor on the tibial component. 3. The knee replacement prosthesis of claim 1 wherein the plurality of sensors includes a sensor on the patellar prosthesis. 4. The knee replacement prosthesis of claim 1 wherein the plurality of sensors includes a sensor on the femoral component. 5. The knee replacement prosthesis according to any one of claims 1 to 4 wherein said sensor is selected from the group consisting of accelerometers, pressure sensors, contact sensors, position sensors, chemical microsensors, tissue metabolic sensors, mechanical stress sensors and temperature sensors. 6. The knee replacement prosthesis according to claim 5 wherein said accelerometer detects acceleration, tilt, vibration, shock and or rotation. 7. The knee replacement prosthesis of claim 1 wherein the plurality of sensors includes contact sensors positioned on the femoral component. 8. The knee replacement prosthesis of claim 1 wherein the plurality of sensors includes a plurality of contact sensors positioned on the patellar component. 9. The knee replacement prosthesis of claim 1 wherein the plurality of sensors includes a plurality of contact sensors positioned on the tibial component. 10. A medical device, comprising a femoral component of a knee replacement prosthesis and a plurality of sensors coupled to said femoral component. 11. A medical device, comprising a patellar prosthesis of a knee replacement prosthesis and a plurality of sensors coupled to said patellar prosthesis. 12. A medical device, comprising a tibial component of a knee replacement and a plurality of sensors coupled to said tibial component. 13. The medical device according to any one of claims 10 to 12, wherein said sensors appear within and/or on the surface of said medical device. 14. The medical device according to any one of claims 10 to 13 wherein said sensor is selected from the group consisting of accelerometers, pressure sensors, contact sensors, position sensors, chemical microsensors, tissue metabolic sensors, mechanical stress sensors and temperature sensors. 15. The medical device according to claim 14 wherein said accelerometer detects acceleration, tilt, vibration, shock and or rotation. 16. The knee replacement prosthesis according to any one of claims 1 to 9 or medical device according to any one of claims 10 to 15 further comprising: an electronic processor positioned upon and/or inside at least one of the tibial component, patellar prosthesis and/or the femoral component that is electrically coupled to sensors. 17. The knee replacement prosthesis or medical device of claim 16 wherein the electric coupling is a wireless coupling. 18.... |  | A61B005/00 A61B005/01 A61F002/38 A61B005/11
US09402596 | B1 | 2016-08-02 | Bowel sound analysis method and system | 2015-01-09 | A bowel sound analysis method and system utilizes an audio collection apparatus to continuously monitor an abdominal cavity of an examinee and collect a bowel sound signal of an intestinal tract inside the abdominal cavity, converts the bowel sound signal into a digital signal, then removes noise from the digital signal by using higher-order statistics (HOS) and captures a high-complexity feature from the digital signal by using fractal dimension algorithm, and subsequently defines the high-complexity feature as an intestinal motility signal. Therefore, according to the intestinal motility signal, a time point when intestinal motility occurs in the intestinal tract inside the abdominal cavity of the examinee can be learned, and bowel sound features such as the amplitude, frequency, and period of the intestinal motility signal may further be analyzed to determine a health condition of the intestinal tract. | 1. A bowel sound analysis method, comprising the following steps: A. continuously monitoring an abdominal cavity of an examinee within a specific time by using an audio collection apparatus, and collecting a bowel sound signal of an intestinal tract inside the abdominal cavity;B. converting the bowel sound signal into a digital signal;C. using higher-order statistics (HOS), by a processing unit, to remove noise from the digital signal;D. using a fractal dimension algorithm, by the processing unit, to capture a high-complexity feature from the digital signal, and defining the high-complexity feature as an intestinal motility signal; andE. learning, according to the intestinal motility signal, a time point when intestinal motility occurs in the intestinal tract inside the abdominal cavity. 2. The bowel sound analysis method according to claim 1, in Step D, the processing unit further analyzes, according to the intestinal motility signal, at least one of the following feature values: the number of times that the intestinal motility signal appears within a unit time, the duration of the intestinal motility signal, the maximum signal intensity of the intestinal motility signal, the maximum root-mean-square intensity of the intestinal motility signal, the major distribution frequency of the intestinal motility signal, and the power of the intestinal motility signal. 3. The bowel sound analysis method according to claim 1, each signal is further transmitted to a remote computer to perform remote monitoring. 4. A bowel sound analysis system, comprising: an audio collection apparatus, used to continuously collect a bowel sound signal within a specific time;a bowel sound capturing and analysis module, connected to the audio collection apparatus, wherein the bowel sound capturing and analysis module includes an audio sensing circuit, a preamplification circuit, and a processing unit; andan output interface, connected to the bowel sound capturing and analysis module; whereinthe audio sensing circuit receives the bowel sound signal, and converts the bowel sound signal into an electric signal; the preamplification circuit amplifies and filters the electric signal; the processing unit converts the electric signal into a digital signal, removes noise from the digital signal by using higher-order statistics (HOS), captures a high-complexity feature from the digital signal by using a fractal dimension algorithm, and defines the high-complexity feature as an intestinal motility signal; and the output interface is used to output the various signals. 5. The bowel sound analysis system according to claim 4, wherein an environmental noise elimination apparatus is disposed on the audio collection apparatus. 6. The bowel sound analysis system according to claim 4, wherein the output interface is a display. 7. The bowel sound analysis system according to claim 4, wherein the output interface is a wireless transmission module, and a signal of a remote computer is con... | Chimei Medical Center | A61B005/00 A61B007/00 A61B005/11 A61B007/04
US09383495 | B2 | 2016-07-05 | Lateral light emitting device | 2013-03-27 | To provide a lateral light emitting device that can prevent coupling efficiency in a fused portion of a rod lens and a prism from being deteriorated, can set an outside diameter extremely small, and set the distance to a beam waist long. A lateral light emitting device includes an optical fiber 2, a rod lens 3, one end of which is fused to the end surface of the optical fiber 3, and a prism 4 fused to the other end of the rod lens. The prism has a base shape obtained by cutting a part of the circumference of a cylinder and forming a flat emission surface 4c parallel to an axial line. In a fused portion of the rod lens and the prism, the outside diameter of a fused end surface of the rod lens is equal to or smaller than the smallest diameter of a fused end surface of the prism. The fused end surface of the rod lens does not protrude from the fused end surface of the prism. A center O1 of the fused end surface of the rod lens and a center O2 of a circular arc of the fused end surface of the prism are offset. | 1. A lateral light emitting device comprising: an optical fiber; a rod lens, one end of which is fused to an end surface of the optical fiber; and a prism fused to the other end of the rod lens, the prism having a base shape obtained by cutting a part of a circumference of a cylinder and forming a flat emission surface parallel to an axial line, the prism having a distal end inclined surface obtained by obliquely cutting a distal end part of the prism, and light entered in the prism from the optical fiber being reflected on the distal end inclined surface and emitted from said emission surface, wherein in a fused portion of said rod lens and the prism, an outside diameter of a fused end surface of the rod lens is equal to or smaller than the smallest diameter of a fused end surface of the prism, the fused end surface of the rod lens does not protrude from the fused end surface of the prism, anda center of the fused end surface of the rod lens and a center of a circular arc part of the fused end surface of the prism are offset. 2. The lateral light emitting device according to claim 1, wherein the outside diameter of the fused end surface of said rod lens is equal to the smallest diameter of the fused end surface of said prism. 3. The lateral light emitting device according to claim 1, wherein the largest diameter of said prism is twice or less as large as an optical fiber diameter. 4. The lateral light emitting device according to claim 1, wherein a most distal end part of said prism is chamfered in a chamfering process. 5. The lateral light emitting device according to claim 2, wherein the largest diameter of said prism is twice or less as large as an optical fiber diameter. 6. The lateral light emitting device according to claim 2, wherein a most distal end part of said prism is chamfered in a chamfering process. 7. The lateral light emitting device according to claim 3, wherein a most distal end part of said prism is chamfered in a chamfering process. 8. The lateral light emitting device according to claim 5, wherein a most distal end part of said prism is chamfered in a chamfering process. | Toyo Seikan Group Holdings, Ltd. | F21V008/00 G02B006/26 A61B001/06 A61B001/07 A61B005/00 G02B005/04
US10026018 | B2 | 2018-07-17 | Medical image classification system, medical image classification method, and medical image classification apparatus | 2015-12-18 | A medical image classification system includes an acceptance apparatus, a medical image acquisition apparatus, and a medical image classification apparatus. The acceptance apparatus includes an acceptor that accepts the input of patient identification information and medium identification information, and a first storage that stores first association information. The medical image acquisition apparatus includes an identification information acquirer, an image acquirer that acquires a medical image for diagnosing a patient, and a second storage that stores second association information. The medical image classification apparatus includes a first acquirer that acquires the first association information stored by the first storage, a second acquirer that acquires the second association information stored by the second storage, and a classifier that performs classification of the medical image identification information per the patient identification information based on the medium identification information in the first association information and the second association information. | 1. A medical image classification system comprising: an acceptance apparatus,a medical image acquisition apparatus, anda medical image classification apparatus,wherein the acceptance apparatus comprises: a first processor that is configured to accept an input of patient identification information for identifying a patient and medium identification information of a portable information retaining medium carried by the patient; anda first memory that stores first association information in which the accepted patient identification information and the accepted medium identification information are associated with each other;wherein the medical image acquisition apparatus comprises: a second processor that is configured to: acquire the medium identification information from the portable information retaining medium carried by the patient; andacquire, via an imaging device including an image sensor, a medical image for diagnosing the patient; anda second memory that stores second association information in which medical image identification information for identifying the acquired medical image and the acquired medium identification information are associated with each other;wherein the medical image classification apparatus comprises: a third processor that is configured to: acquire the first association information stored by the first memory;acquire the second association information stored by the second memory; and perform classification of the medical image identification information per the patient identification information based on the medium identification information in the first association information and the second association information; andwherein: the first memory further stores a usage time period in which the patient carrying the portable information retaining medium uses the portable information retaining medium, associated with the patient identification information and the medium identification information, as the first association information;the second memory further stores a photographing time at which the medical image is photographed, associated with the medical image identification information and the medium identification information, as the second association information;the third processor of the medical image classification apparatus, in performing the classification, is further configured to: perform a first determination to determine whether or not the medium identification information in the second association information and the medium identification information in the first association information correspond with each other; andperform a second determination to determine whether or not the photographing time in the second association information is within the usage time period in the first association information; andthe classification is performed based on a determination result from the first determination and the second determination. 2. The medical image classification system according to claim 1, wherein: the t... | CASIO COMPUTER CO., LTD. | G06K009/00 G06K009/62 G06F019/00 A61B005/00
US10602935 | B2 | 2020-03-31 | Information processing apparatus, method and storage medium | 2015-09-10 | According to one embodiment, an information processing apparatus includes an acquisition module, a feature calculator and a blood pressure value calculator. The acquisition module is configured to acquire a basic first attribute of a user, a second attribute related to a physique of the user, a third attribute related to a circulatory organ of the user, and a biological signal related to a living body of the user. The feature calculator is configured to calculate a feature in the biological signal. The blood pressure value calculator is configured to calculate a blood pressure value of the user, based on the first attribute, the second attribute, the third attribute, and the feature. | 1. An information processing apparatus comprising: a storage configured to store sets of parameters for each of a supine position and a seated position of a user, each set of parameters comprising first to sixth parameters including four parameters respectively applied to each of a basic first attribute of the user, a second attribute related to a physique of the user, a blood total cholesterol value of the user, and a feature, the four applied parameters being obtained by carrying out a multiple regression analysis using the first attribute, the second attribute, the blood total cholesterol value, and the feature as input variables, and using a first blood pressure value measured in advance as a response variable; anda processor connected to the storage and configured to: acquire the first attribute, second attribute, blood total cholesterol value, and a biological signal related to a living body of the user;calculate the feature in the biological signal;estimate the seated position or the supine position as an attitude of the user, based on a direction of acceleration due to gravity detected by an acceleration sensor;select the set of first to sixth parameters for the seated position or the supine position estimated as the attitude of the user; andcalculate a second blood pressure value of the user, by applying the selected first to sixth parameters to the acquired first attribute, second attribute, blood total cholesterol value, and the feature, according to Equation (1): α1*MPWTT+α2*MRRI+α3*P1+α4*P2+α5*P3+α6, (1)where MPWTT is a mean pulse wave transit time of the user, MRRI is a heartbeat interval of the user, P1 is the first attribute, P2 is the second attribute, P3 is the blood total cholesterol value, and α1-α6 are the first to sixth parameters. 2. The information processing apparatus of claim 1, wherein the processor is configured to: acquire, as the biological signal, a first pulse wave signal related to a pulse wave at a first body surface position of the user, and a second pulse wave signal related to a pulse wave at a second body surface position of the user different from the first body surface position or an electrocardiographic signal related to an electrical activity of a heart of the user; andcalculate the mean pulse wave transit time or a pulse wave velocity, based on the first pulse wave signal, and the second pulse wave signal or the electrocardiographic signal. 3. The information processing apparatus of claim 1, wherein the processor is configured to: acquire, as the biological signal, a pulse wave signal related to a pulse wave or an electrocardiographic signal related to an electrical activity of a heart of the user; andcalculate the heartbeat interval or a heart rate, based on the pulse wave signal or the electrocardiographic signal. 4. The information processing apparatus of claim 1, wherein the processor is configured to acquire a pulse wave signal related to a pulse wave of the user as the biological signal. 5. Th... | TDK CORPORATION | A61B005/021 A61B005/00 G16H040/63 G16H050/20 A61B005/0402 A61B005/107
US09381025 | B2 | 2016-07-05 | Patient selectable joint arthroplasty devices and surgical tools | 2011-01-26 | Disclosed herein are methods, compositions and tools for repairing articular surfaces repair materials and for repairing an articular surface. The articular surface repairs are customizable or highly selectable by patient and geared toward providing optimal fit and function. The surgical tools are designed to be customizable or highly selectable by patient to increase the speed, accuracy and simplicity of performing total or partial arthroplasty. | 1. A surgical instrument for use in surgically repairing a hip joint of a patient, comprising: a block having a patient-specific surface and a guide sized to accommodate a surgical tool;wherein at least a portion of the patient-specific surface has a shape that is substantially a negative of a shape of a corresponding portion of an acetabular rim surface adjacent the hip joint; andwherein the guide has a position and orientation relative to the patient-specific surface to define a predetermined path for the surgical tool that is aligned through a portion of tissue associated with the hip joint when the patient-specific surface is placed against and aligned with the acetabular rim surface. 2. The surgical instrument of claim 1, wherein at least a portion of the patient-specific surface includes substantially a negative of a cartilage surface at or adjacent to the acetabular rim surface. 3. The surgical instrument of claim 1, wherein at least a portion of the patient-specific surface includes substantially a negative of a cortical bone surface at or adjacent to the acetabular rim surface. 4. The surgical instrument of claim 1, wherein at least a portion of the patient-specific surface is substantially a negative of a subchondral bone surface at or adjacent to the acetabular rim surface. 5. The surgical instrument of claim 1, wherein the at least a portion of the patient-specific surface is a first portion and the patient-specific surface further comprises a second portion, wherein the first portion is substantially a negative of a cartilage surface at or adjacent to the acetabular rim surface and the second portion is substantially a negative of a subchondral bone surface at or adjacent to the acetabular rim surface, and wherein the second portion is configured to align with the subchondral bone surface when the first portion is placed against and aligned with the cartilage surface. 6. The surgical instrument of claim 1, wherein the at least a portion of the patient-specific surface is a first portion and the patient-specific surface further comprises a second portion, wherein the first portion is substantially a negative of a cartilage surface at or adjacent to the acetabular rim surface and the second portion is substantially a negative of a cortical bone surface at or adjacent to the acetabular rim surface, and wherein the second portion is configured to align with the cortical bone surface when the first portion is placed against and aligned with the cartilage surface. 7. The surgical instrument of claim 1, wherein the at least a portion of the patient-specific surface is a first portion and the patient-specific surface further comprises a second portion, wherein the first portion is substantially a negative of a cortical bone surface at or adjacent to the acetabular rim surface and the second portion is substantially a negative of a subchondral bone surface at or adjacent to the acetabular rim surface, and wherein the second portion is c... | ConforMIS, Inc. | A61B017/16 A61B017/00 A61B017/17 A61B017/15 A61F002/30 A61F002/38 G06F017/50 A61B005/00 A61B019/00 A61B017/56
US09387008 | B2 | 2016-07-12 | Axial surgical trajectory guide, and method of guiding a medical device | 2011-09-08 | A surgical trajectory guide to guide a medical device to a pivot point has a base that can be attached to a patient, an axial guide member connected with the base and aligned with a pivot point along a first axis in fixed relation to the base and a second axis perpendicular to the first axis. The guide member has a longitudinal axis, and is connected to the base such that the longitudinal axis always passes through the pivot point, and the axial guide member is prevented from rotating around the longitudinal axis. The guide further has at least one electronic angle sensor that can automatically sense a first angle of the axial guide member relative to the local gravity vector about the first axis and a second angle of the axial guide member relative to the local gravity vector about the second axis without having to level the base. | 1. A surgical trajectory guide to guide a medical device to a pivot point comprising: a base, the base being attachable to a patient in a fixed position;an axial guide member pivotably connected with the base by a linkage, wherein the axial guide member is aligned with the pivot point along a first axis in fixed relation to the base and a second axis perpendicular to the first axis,wherein the axial guide member has a longitudinal axis,wherein the linkage allows pivoting movement of the axial guide member in a pitch direction and a yaw direction such that the longitudinal axis always passes through the pivot point, andwherein the linkage does not allow the axial guide member to rotate around the longitudinal axis relative to the pivot point during adjustments of the axial guide member in the pitch direction and in the yaw direction; andat least one electronic angle sensor associated with the axial guide member and adapted to automatically sense a first angle of the axial guide member relative to a local gravity vector about the first axis and a second angle of the axial guide member relative to the local gravity vector about the second axis without having to level the base. 2. The surgical trajectory guide of claim 1, further comprising a data connection adapted to allow transfer of the sensed first and second angles to an external system. 3. The surgical trajectory guide of claim 1, wherein the at least one electronic angle sensor is selected from an inertial sensor or a level sensor. 4. The surgical trajectory guide of claim 1, wherein the axial guide member comprises a hollow tubular member defining an axis extending through the pivot point. 5. The surgical trajectory guide of claim 1, further comprising a display unit that is rigidly connected with the axial guide member and moves therewith. 6. The surgical trajectory guide of claim 5, wherein the display unit comprises an integrated sensor adapted to sense the first and the second angle of the axial guide member. 7. The surgical trajectory guide of claim 2, wherein the transfer takes place between the at least one electronic angle sensor and a display unit, wherein the display unit is configured to display the current angle positions of the surgical trajectory guide with respect to a coordinate system of an imaging system. 8. The surgical trajectory guide of claim 1, further comprising an adhesive disposed on the base for attaching the base to the patient. 9. The surgical trajectory guide of claim 1, further comprising a marker associated with the base and disposed in a fixed position relative to the base, wherein the marker visually defines the first axis. 10. The surgical trajectory guide of claim 1, wherein the linkage comprises a first arcuate member attached to the base aligned with the first axis, wherein the first arcuate member is adapted to move about the first axis and the axial guide member is adapted to move along the first arcuate member about the second axis. 11. The ... | STRYKER EUROPEAN HOLDINGS I, LLC | A61B005/05 A61B017/34 A61B019/00 A61B017/00
US09380959 | B2 | 2016-07-05 | MRI-guided nanoparticle cancer therapy apparatus and methodology | 2012-08-15 | An apparatus and method direct nanoparticles in a body part under imaging guidance using at least one electromagnet configured and operable to create a magnetic field gradient used to direct the nanoparticles, wherein, the magnetic field gradient used to direct the nano-particles does not substantially interfere with the use of magnetic field gradients whose purpose is to image the body part. | 1. An apparatus comprising: a power source;at least one coil coupled to the power source; anda controller coupled to the power source and the at least one coil and configured to control the power source and the at least one coil to apply a first magnetic field to at least one magnetizable particle to orient the at least one magnetizable particle along a direction of the first magnetic field,wherein the controller is configured to control the power source and the at least one coil to subsequently apply a subsequent magnetic field for a time duration in a direction that opposes a previous magnetic orientation of the at least one magnetizable particle,wherein the time duration is less than both the magnetic relaxation and rotation times of the at least one magnetizable particle so that the at least one magnetizable particle is translated in motion by a force due to interaction of the subsequent oppositional magnetic field with the previously oriented at least one magnetizable particle. 2. The apparatus of claim 1, further comprising an imaging system configured to image a body part using one or more magnetic field gradients, wherein the controller controls the power source and the at least one coil to produce at least one magnetic field gradient to direct the at least one magnetizable particle, andwherein the at least one magnetic field gradient used to direct the at least one magnetizable particle is not contemporaneous with the one or more magnetic field gradients generated by the imaging system. 3. The apparatus of claim 2, wherein the at least one magnetic field gradient used to direct the at least one magnetizable particle is a pulsed magnetic field. 4. The apparatus of claim 2, wherein the imaging system is a Magnetic Resonance Imaging (MRI) scanning system. 5. The apparatus of claim 2, wherein the at least one magnetic field gradient produced to direct the at least one magnetizable particle has a transition time of less than 100 microseconds. 6. The apparatus of claim 1, wherein the controller controls the power source and the at least one coil to direct the at least one magnetizable particle, and wherein the at least one magnetizable particle is smaller than 10 microns in size. 7. The apparatus of claim 1, wherein the controller controls the power source and the at least one coil to produce at least one magnetic field gradient to direct the at least one magnetizable particle, and wherein the at least one magnetizable particle is bound to chemicals or structures that have pharmacological or beneficial physical effects in a body under certain conditions. 8. The apparatus of claim 1, wherein the controller controls the power source and the at least one coil to produce at least one magnetic field gradient to direct the at least one magnetizable particle, and wherein the at least one magnetizable particle has pharmacological or beneficial physical effects in a body under certain conditions. 9. The apparatus of claim 1, further comprising ... | WEINBERG MEDICAL PHYSICS LLC | A61B005/05 A61B005/055 A61N002/00 A61N002/02
US09380965 | B2 | 2016-07-05 | Analyte sensors having a membrane with low temperature sensitivity | 2011-12-20 | Embodiments of the present disclosure relate to analyte determining methods and devices (e.g., electrochemical analyte monitoring systems) that have a membrane with low temperature sensitivity. The sensing layer is disposed on a working electrode of in vivo and/or in vitro analyte sensors, e.g., continuous and/or automatic in vivo monitoring using analyte sensors and/or test strips. Also provided are systems and methods of using the, for example electrochemical, analyte sensors in analyte monitoring. | 1. An analyte sensor comprising: a first electrode, a second electrode, and a sensing layer; anda membrane disposed on the sensing layer, wherein the membrane comprises a poly(4-vinylpyridine)-co-polystyrene polymer and an epoxide-polyether-epoxide crosslinker of the formula:whereinm, n and o are each independently positive integers,R′ and R″ are each a linking group, andEO is ethylene oxide and PO is propylene oxide. 2. The analyte sensor of claim 1, wherein the polymer comprises a compound of the formula:wherein x and y are each positive integers and the ratio of x to y is 1:1. 3. The analyte sensor of claim 1, wherein the membrane comprises a compound of the formula:whereinx and y are each positive integers,m, n and o are each independently positive integers,R′ and R″ are each a linking group, andEO is ethylene oxide and PO is propylene oxide. 4. The analyte sensor of claim 1, wherein the analyte sensor is configured such that a signal from the analyte sensor changes 5%/° C. or less over a range of temperatures. 5. The analyte sensor of claim 1, wherein at least a portion of the analyte sensor is adapted to be subcutaneously positioned in a subject. 6. The analyte sensor of claim 1, wherein the membrane is configured to limit flux of analyte to the sensing layer. 7. The analyte sensor of claim 1, wherein the sensing layer comprises a glucose-responsive enzyme and a redox mediator. 8. The analyte sensor of claim 7, wherein the glucose-responsive enzyme comprises glucose oxidase, and the redox mediator comprises a ruthenium-containing complex or an osmium-containing complex. 9. The analyte sensor of claim 7, wherein the analyte sensor is an in vivo glucose sensor. | Abbott Diabetes Care Inc. | A61B005/00 A61B005/145 A61B005/1486
US09393072 | B2 | 2016-07-19 | Map and ablate open irrigated hybrid catheter | 2014-06-03 | An embodiment of an open-irrigated catheter system comprises a tip section, a distal insert, and mapping electrodes. The tip section has an exterior wall that defines an open interior region within the tip section. The exterior wall includes mapping electrode openings and irrigation ports. The exterior wall is conductive for delivering radio frequency (RF) energy for an RF ablation procedure. The irrigation ports are in fluid communication with the open interior region to allow fluid to flow from the open interior region through the irrigation ports. The distal insert is positioned within the tip section to separate the open region into a distal fluid reservoir and a proximal fluid reservoir. The mapping electrodes are positioned in the mapping electrode openings in the tip section. | 1. An open-irrigated catheter system for performing mapping and ablation functions, comprising: a tip section having an exterior wall that defines an open interior region within the tip section, wherein the exterior wall includes a plurality of mapping electrode openings, wherein at least one of the mapping electrode openings is spaced apart from a distal end of the exterior wall of the tip section, wherein the exterior wall includes at least one irrigation port in fluid communication with the open interior, and wherein the exterior wall is conductive for delivering radio frequency (RF) energy for an RF ablation procedure; a distal insert positioned within the tip section separating the open interior region into a distal fluid reservoir and a proximal fluid reservoir; a fluid path extending through the open interior region and in fluid communication with the distal fluid reservoir, the proximal fluid reservoir, and at least one irrigation port; a plurality of mapping electrodes seated in the distal insert and aligned with the mapping electrode openings in the tip section; wherein the distal insert has a peripheral surface with openings therein sized to receive at least one insulating element, wherein the distal insert includes at least one insulating element electrically insulating the mapping electrodes from the fluid path, the at least one insulating element including at least one insulated channel configured to electrically insulated wires extending from the plurality of mapping electrodes from the fluid path. 2. The system of claim 1, wherein each mapping electrode has a peripheral surface extending transverse to a longitudinal axis of the tip section, an inner surface facing the open interior region, and an outer surface facing laterally away from the tip section, wherein each insulating element covers the peripheral surface and the inner surface of its corresponding mapping electrode. 3. The system of claim 1, wherein the distal insert defines a fluid conduit extending from the distal fluid reservoir to the proximal fluid reservoir. 4. The system of claim 1, wherein the at least one irrigation port in fluid communication with the open interior region includes at least one distal irrigation port in fluid communication with the distal fluid reservoir. 5. The system of claim 1, wherein the at least one irrigation port in fluid communication with the open interior region includes at least one proximal irrigation port in fluid communication with the proximal fluid reservoir. 6. The system of claim 1, wherein the at least one irrigation port in fluid communication with the open interior region includes at least one distal irrigation port in fluid communication with the distal fluid reservoir and at least one proximal irrigation port in fluid communication with the proximal fluid reservoir. 7. The system of claim 1, further comprising a fluid cooling lumen extending through the distal insert to deliver fluid to the distal fluid reservoir, th... | Boston Scientific Scimed, Inc. | A61B018/18 A61B018/14 A61B010/04 A61B005/042 A61B017/00 A61B018/00 A61B005/00
US09386937 | B2 | 2016-07-12 | Impedance techniques in tissue-mass detection and characterization | 2015-05-17 | A device is described for measuring electrical characteristics of biological tissues with plurality of electrodes and a processor controlling the stimulation and measurement in order to detect the presence of abnormal tissue masses in organs. Examples of suitable organs are the breast, skin, oral cavity, lung, liver, colon, rectum, cervix, and prostate and determine probability of tumors containing malignant cancer cells being present in tissue. The approach can also be applied to biopsied tissue samples. The device has the capability of providing the location of the abnormality. The method for measuring electrical characteristics includes placing electrodes and applying a voltage waveform in conjunction with a current detector. A mathematical analysis method is then applied to the collected data, which computes spectrum of frequencies and correlates magnitudes and phases with given algebraic conditions to determine mass presence and type. | 1. A device for testing presence, characterization, and tracking of benign or malignant masses, the device comprising: a. a signal generator configured to use multiple stimulus of simultaneously occurring frequencies with one or a plurality of receiving electrodes attached to one or more first locations on or in the patient,b. a sourcing electrode placed at one or more second locations on or in the patient;c. a computer program stored on a non-transient medium executed by a control system,d. a control system configured to use simultaneously occurring multi-frequencies coherent signals applied in a sequence to each sourcing electrode to stimulate tissue through;e. a control system configured to use ratio-metric measurements and coherent sampling across simultaneously occurring signals in the returning current from the tissue;f. a control system configured to use ratio measurements where the measurement examines the interaction between multiple-frequencies amplitudes and phases not the absolute values;g. a control system configured to use derived ratios created in clinical studies of tissue to determine the classification result selected from the group consisting of healthy, benign, and malignant tissue, andh. a control system configured to use an indicator that indicates the results to the user. 2. The device of claim 1 where a wide spectral band is used with even and odd harmonics coherently sampled between the output stage and wide-band current input measurement input where the wide spectral band is selected from the group consisting of 20 kHz to 1 MHz, 1 MHz to 100 MHz, and 100 MHz to 10 GHz. 3. The device of claim 1 where the excitation wave form is selected from the group consisting of square wave, sine wave, and triangle wave. 4. The device in claim 1 where the presence of an abnormality is indicated by mechanism optionally including level of probability selected from the group consisting of a non-visual feedback selected from the group consisting of auditory cue and vibratory cue, a simple visual cue such as an LED display, an intermediate visual display presenting text or graphical results, and a complex visual cue display presenting raw data and processed graphical information. 5. The device in claim 1 where adjustments are made in specificity and sensitivity. 6. The device in claim 1 where adjustments are made in parameters selected from the group consisting of true positives, false positives, true negatives, and false negatives. 7. The device in claim 1 used in screening where if a result is positive, confirmation is sought by use of a technique selected from the group consisting of mammography, Magnetic Resonance Imaging, Positron Emission Tomography, and ultrasound. 8. The device in claim 1 configured for application to prostate masses in which a. one or a plurality of receiving electrodes are configured for application to the perineal skin in close proximity to the underlying prostate of the patient, andb. a sourcing electrode... |  | A61B005/053 A61B005/00 A61B005/055 A61B006/03 A61B008/08 A61B005/08
US10278618 | B2 | 2019-05-07 | Method of selecting a needle for subcutaneous therapy | 2014-08-27 | The invention relates to methods of selecting needles with an injection length suited for administration of a therapeutic agent in the subcutis at a body location. | 1. A method for selecting a needle with an injection length for subcutaneous injection of a therapeutic agent into subcutis at a body location, comprising: measuring body fat at the body location with a skinfold caliper, the skinfold caliper determining the injection length of a needle suited to position an anterior opening of the needle within the subcutis at the body location, based on a correlation between skin fold measurements and suitable needle length for injection into the body, the skinfold caliper outputting the determined injection length. 2. The method of claim 1, further comprising correlating the body fat measurement with a depth of body fat at the body location. 3. The method of claim 2, wherein the skinfold caliper is selected from Accu-Measure® Fitness 3000 Personal Body Fat Tester, Baseline Skinfold Caliper, Slim Guide Skinfold Caliper, and AccuFitness FatTrack II Digital Body Fat Caliper. 4. The method of claim 2, wherein injection length is selected from about 0.1 mm to about 5 mm greater than the depth of body fat at the body location. 5. The method of claim 4, wherein the injection length of the needle is selected from about 1 mm to about 3 mm greater than the depth of body fat at the body location. 6. The method of claim 1, wherein the body location is selected from the abdomen, thigh, arm and hip. 7. The method of claim 1, wherein the needle has a shaft, a tip and a posterior end of the shaft, the injection length is the length of the needle from the tip to the posterior end of the shaft. 8. The method of claim 1, wherein the needle has a shaft, a tip and a posterior end of the shaft, the injection length is the length of the needle from the tip to a fixed point on the shaft. 9. The method of claim 8, wherein the fixed point comprises a block to prevent injection into the body beyond the block. 10. The method of claim 8, wherein the fixed point comprises a bend in the needle to prevent injection beyond the bend. 11. The method of claim 10, wherein the bend in the needle is at an angle of about 90 degrees. 12. The method of claim 1, wherein the injection length of the needle is selected from between about 3 mm and about 20 mm. 13. The method of claim 12, wherein the injection length is selected from about 4 mm, about 6 mm, about 9 mm, about 12 mm and about 14 mm. 14. The method of claim 1, wherein the needle is a RMS High-Flo® needle. 15. The method of claim 1, wherein the body fat measurement comprises an average of two or more measurements of body fat at a body location. 16. The method of claim 1, wherein the therapeutic agent is selected from isotonic fluid replacement, immunizations, immunoglobulins, iron chelating treatment, insulin, heparin, hormones and growth factors, cytotoxic chemotherapy, sedation, narcotic agents and opioids. 17. The method of claim 16, wherein the therapeutic agent is an immunoglobulin. 18. The method of claim 1, wherein the measurement of body fat is determined as (SF/2)*f(p)+... | - | A61B005/00 A61M005/46 A61B005/107 A61M005/158
US09380998 | B2 | 2016-07-05 | Subcutaneous cavity marking device and method | 2014-02-20 | These are subcutaneous cavity marking devices and methods. More particularly, upon insertion into a body, the cavity marking device and method enable one to determine the center, orientation, and periphery of the cavity by radiographic, mammographic, echogenic, or other non-invasive imaging techniques. Also, the device contains a bioabsorbable or non-bioabsorbable marker. The device may be combined with various substances enhancing the radiopaque, mammographic, or echogenic characteristics of the marker or the body allowing it to be observed by any non-invasive imaging techniques. This is further a method of marking a subcutaneous cavity using a bioabsorbable material and a bioabsorbable or non-bioabsorbable marker in conjunction with the material. The method also may combine any of the features as described with the device. | 1. A biopsy marking device comprising: a cylindrical body having an exterior surface and a central longitudinal axis, the body comprising a polymer;at least one echogenic marker arranged along the central longitudinal axis;wherein the body includes at least one hollow pore extending through the body at an angle to the central longitudinal axis,wherein the at least one pore has an opening at the exterior surface of the body; and wherein the body is echogenic. 2. The biopsy marking device according to claim 1, wherein the body comprises a synthetic polymer. 3. The biopsy marking device of claim 1, wherein the body comprises a biodegradable polymer. 4. The biopsy marking device of claim 1, wherein the at least one hollow pore extends completely through the body. 5. The biopsy marking device of claim 1, wherein the at least one hollow pore includes at least two parallel pores extending through the body at an angle to the central longitudinal axis. 6. The biopsy marking device of claim 1, wherein the at least one hollow pore comprises a first set of pores comprising at least two parallel pores extending through the body at a first angle with respect to the central longitudinal axis and wherein the at least one hollow pore comprises a second set of pores comprising at least two parallel pores extending through the body at a second angle with respect to the central longitudinal axis. 7. The biopsy marking device of claim 6, wherein each of the pores extend completely through the body. 8. The biopsy marking device of claim 1, wherein the at least one hollow pore comprises is three parallel spaced pores. 9. The biopsy marking device of claim 1, wherein the at least one hollow pore comprises at least two parallel pores extending through the body at an angle perpendicular to the central longitudinal axis. 10. The biopsy marking device of claim 1, further including a tubular percutaneous access device in which the body is positioned, the tubular percutaneous access device including a pusher. 11. The biopsy marking device of claim 1, wherein the at least one echogenic marker comprises a plurality of markers, and wherein each marker of the plurality of markers is arranged along the central longitudinal axis. 12. The biopsy marking device of claim 11, wherein at least two markers of the plurality of markers have different shapes. 13. A biopsy marking device comprising: a cylindrical polymer body having an exterior surface and a central longitudinal axis;at least one marker arranged along the central longitudinal axis;the body including parallel spaced hollow pores extending through the body perpendicular to the central longitudinal axis forming a first set of pores; andwherein each of the pores has an opening at the exterior surface of the body. 14. The biopsy marking device according to claim 13, further including a second set of pores, the second set of pores including parallel spaced pores extending through the body perpendicular to the central ... | DEVICOR MEDICAL PRODUCTS, INC. | A61B005/00 A61B008/08 A61B019/00 A61K049/00 A61K049/22
US10660534 | B2 | 2020-05-26 | Method, apparatus, and system providing exercise guide information | 2015-10-22 | A method of providing exercise guide information that may include receiving a biosignal including a heart rate of a user, obtained through a wearable device, and a rate of perceived exertion (RPE), as indicated by the user, with respect to an exercise of a current order, and providing exercise guide information to the user according to a determined exercise intensity of the user in the current order that is based on the received biosignal and RPE. | 1. A processor-implemented method providing exercise guide information, the method comprising: receiving a biosignal that includes a heart rate of a user obtained through a wearable device;receiving a rate of perceived exertion (RPE), as indicated by the user, with respect to an exercise of a current order; andusing one or more processors to: adjust, based on respective predetermined variables, either one or both of the received RPE and a result of a threshold consideration by the one or more processors of a difference between the heart rate of the user and a target heart rate;determine an exercise intensity of the user in the current order based on an evaluation score determined based on both of the adjusted RPE and the adjusted result of the threshold consideration, based on both of the adjusted received RPE and the result of the threshold consideration, or based on both of the received RPE and the adjusted result of the threshold consideration; andcontrol generation of vibrational feedback to the user based on the determined exercise intensity of the user in the current order,wherein the controlled generation of the vibrational feedback includes a control of a provision of a first vibration based on a determination, by the one or more processors and dependent on the determined exercise intensity, to provide exercise guidance to increase a movement of the user, and a control of a provision of a second vibration based on a determination, by the one or more processors and dependent on the determined exercise intensity, to provide exercise guidance to decrease the movement of the user. 2. The method of claim 1, wherein the receiving of the biosignal comprises wirelessly receiving, from the wearable device, at least one of biosignals of the user sensed before the exercise of the current order, biosignals of the user sensed during the exercise of the current order, and biosignals of the user sensed within a predetermined time period after the exercise of the current order. 3. The method of claim 1, further comprising: calculating initial exercise guide information to achieve an exercise goal based on received personal information. 4. The method of claim 3, further comprising receiving the personal information from the user, the personal information including at least one of an exercise type, the exercise goal, and body information of the user. 5. The method of claim 3, wherein the calculated initial exercise guide information comprises at least one of an initial exercise intensity, the target heart rate, and an exercise duration to achieve the exercise goal based on a user indicated exercise type. 6. The method of claim 1, wherein the receiving of the biosignal, the receiving of the RPE, and provision of the vibrational feedback are performed by the wearable device, where the wearable device includes the one or more processors. 7. The method of claim 1, further comprising: calculating the difference between the heart rate of the user and the t... | Samsung Electronics Co., Ltd. | A61B005/024 G09B019/00 G06F019/00 A61B005/00
US09387010 | B2 | 2016-07-12 | Surgical access assembly and method of using same | 2013-03-05 | A surgical access assembly is described that includes an outer sheath and a selectively removable obturator. The outer sheath is defined by an open distal end and an open proximal end and includes a hollow body portion therebetween. The obturator is defined by a distal end and a proximal end, wherein the distal end further comprises a tapered distal tip member. The obturator is configured to be received within the outer sheath such that the tapered distal tip member protrudes from the open distal end of the outer sheath when the obturator is in an introducing configuration. The outer sheath further includes a gripping member, wherein the gripping member includes at least one retaining notch formed on an outer surface thereof. | 1. A surgical access system, comprising an outer sheath defined by an open distal end and an open proximal end and including a hollow body portion therebetween a central axis extending therethrough;an obturator defined by a distal end and a proximal end, wherein the distal end further comprises a tapered distal tip member;wherein the obturator is configured to be received within the outer sheath such that the tapered distal tip member protrudes from the open distal end of the outer sheath when the obturator is in an introducing configuration; andwherein the outer sheath further includes a gripping member attached to the open proximal end, wherein the gripping member has a proximal end face surface, an outer periphery, and an access opening formed through the proximal end face surface and wherein at least one retaining notch is formed on the proximal end face surface thereof such that the at least one retaining notch extends from the access opening to the outer periphery of the gripping ring and wherein at least one retaining opening is disposed through the proximal end face surface, wherein the at least one retaining opening is configured to cooperate with a fastening element to selectively secure the outer sheath within a patient. 2. The surgical access system of claim 1, wherein the gripping member includes a plurality of retaining notches. 3. The surgical access system of claim 2, wherein the plurality of retaining notches are spaced equi-distantly from one another. 4. The surgical access system of claim 1, wherein the outer sheath further comprises at least one reference element that cooperates with an imaging device to illustrate a location of the outer sheath while inserted in a body. 5. The surgical access system of claim 1, further comprising a surgical patty that is configured to be disposed through outer sheath. 6. The surgical access system of claim 5, wherein the surgical patty comprises a body member, wherein a first surface of the body member includes a non-abrasive material that will not adhere to tissue. 7. The surgical access system of claim 6, wherein the first surface includes perforations through which fluid may pass. 8. The surgical access system of claim 6, wherein the first surface is constructed of one of the following materials: silicone, polyester, polyurethane, polyethylene, and rubber. 9. The surgical access system of claim 6, wherein the body member includes a second surface that is constructed of a fluid wicking material. 10. The surgical access system of claim 9, wherein the material is rayon gauze. 11. The surgical access system of claim 9, wherein a radiopaque strip incorporated to the body member. 12. The surgical access system of claim 5, further comprising a retaining cord attached to a body member of the surgical patty. 13. The surgical access system of claim 1, wherein the at least one retaining opening includes a plurality of retaining openings that are spaced apart from one another equi-distantl... | Nico Corporation | A61F011/00 A61B017/34 A61B017/32 A61M039/06 A61B006/12 A61B008/08 A61B008/12 A61B005/00 A61B005/055 A61B017/3205 A61B001/00
US09390233 | B2 | 2016-07-12 | Mapping of literature onto regions of interest on neurological images | 2012-04-20 | A computer implemented method, apparatus, and computer program product for analyzing neurological images. A set of brain scans for a patient is compared to a set of baseline control scans to automatically identify regions of interest in the set of patient scans. A region of interest is an area in a scan that shows an indication of a potential abnormality. A set of electronic medical literature sources is searched for medical literature relevant to the regions of interest in the set of patient scans. The relevant medical literature is correlated to the medical literature describing the regions of interest in the set of patient scans to the regions of interest in the set of patient scans. A result is generated. The result comprises the regions of interest and a set of links to the correlated portions of the relevant medical literature are outputted. | 1. A method of analyzing neurological images, the method comprising: comparing, by a processor, a set of brain scans for a patient to a set of baseline control scans to automatically identify a set of regions of interest in the set of patient scans, wherein a region of interest is an area in a scan that shows an indication of a potential abnormality;searching, by the processor, a set of electronic medical literature sources for medical literature relevant to the set of regions of interest in the set of patient scans to form relevant medical literature;correlating, by the processor, portions of the relevant medical literature describing the set of regions of interest in the set of patient scans to the set of regions of interest in the set of patient scans to form correlated portions of the relevant medical literature;generating, by the processor, a result, wherein the result comprises the set of patient scans and a set of links to the correlated portions of the relevant medical literature; andembedding, by the processor, the set of links to the correlated portions of the relevant medical literature within the set of patient scans, wherein a user selects a link in the embedded set of links within the set of patient scans to view a portion of the correlated portions of the relevant medical literature describing a region of interest in the set of regions of interest in the set of patient scans. 2. The method of claim 1 wherein portions of the relevant medical literature describing the set of regions of interest in the set of patient scans comprises a set of brain scans in the relevant medical literature showing areas of a brain having an identified abnormality that corresponds to the potential abnormality shown in the set of regions of interest in the set of patient scans. 3. The method of claim 1 further comprising: presenting, by the processor, the set of regions of interest to the user;responsive to receiving a selection of a set of additional regions of interest in the set of patient scans from the user to form a set of user selected regions of interest, the processor adding the set of user selected region of interest to the set of regions of interest in the set of patient scans; andresponsive to receiving a selection of a set of undesired regions of interest in the set of patient scans from the user to form a set of de-selected regions of interest, the processor removing the set of de-selected regions of interest from the set of regions of interest in the set of patient scans. 4. The method of claim 1 wherein searching, by the processor, the set of electronic medical literature sources further comprises: identifying, by the processor, the set of electronic medical literature sources; andsearching, by the processor, medical literature available from the set of electronic medical literature sources using at least one of data mining, search engines, and queries to identify the relevant medical literature in the medical literature available from ... | International Business Machines Corporation | G06F019/00 A61B006/03 A61B006/00 G06T007/00 A61B005/055
US20160199009 | A1 | 2016-07-14 | MEDICAL NEEDLE PATH DISPLAY | 2014-08-10 | A system for facilitating manual alignment of a needle with a planned path of insertion includes first and second cameras supported in fixed spaced relation by a frame such that the optical axes of the cameras form between them an angle of more than 30 degrees, and preferably roughly 90 degrees. A processing system generates video displays for both cameras. A line in each of the video displays corresponding to an input planned path of insertion is determined, and a visual indication of that line is generated on the video displays. | 1. A system for facilitating manual alignment of a needle with a planned path of insertion, the system comprising: (a) a first camera having a first field of view and a first optical axis;(b) a second camera having a second field of view and a second optical axis;(c) a frame supporting said first and second cameras in fixed spaced relation such that said first and second optical axes form between them an angle of more than 30 degrees and such that said first and second fields of view overlap;(d) a display screen arrangement comprising at least one screen; and(e) a processing system comprising at least one processor, said processing system being in communication with said first and second cameras to receive video data and in communication with said display screen arrangement to generate a first display displaying video from said first camera and a second display displaying video from said second camera, wherein said processing system is configured to: (i) input data defining a planned path of insertion;(ii) determine a line in each of said first and second fields of view corresponding to the planned path of insertion; and(iii) generate a visual indication of said line in both said first and said second displays. 2. The system of claim 1, wherein said planned path and said lines are straight lines. 3. The system of claim 1, wherein said frame supports said first and second cameras with said first and second optical axes substantially perpendicular. 4. The system of claim 1, further comprising a registration fixture for attachment to the body of a subject, said registration fixture having a plurality of optical markers, and wherein said processing system is further configured to process said video data from at least one of said first and second cameras to derive a position of said registration fixture relative to said frame. 5. The system of claim 4, wherein said processing system is configured to continuously track said registration fixture and to continuously update the visual indication of said line in both said first and second displays according to a current position of said registration fixture. 6. The system of claim 4, wherein said registration fixture further comprises at least one contrast marker configured to be visible under at least one volume-imaging modality. 7. The system of claim 1, wherein said processing system is further configured to modify said video data by applying local linear magnification to a region of said video adjacent to said planned path, said linear magnification being applied in a direction perpendicular to the line indicating the planned path. 8. A method for facilitating manual alignment of a needle with a planned path of insertion, the method comprising the steps of: (a) providing first and second cameras deployed in fixed spaced-apart relation such that optical axes of said cameras form between them an angle of more than 30 degrees and such that fields of said cameras overlap;(b) inputting data defining ... |  | A61B005/00 A61B006/12 A61B006/00 A61B005/06
US20160213321 | A1 | 2016-07-28 | LOCATION TRACKING OF A METALLIC OBJECT IN A LIVING BODY | 2016-04-07 | A method and apparatus are provided for determining and tracking location of a metallic object in a living body, and then directing a second modality such as ultrasound waves to the determined location. The metal detector may be a radar detector adapted to operate on a living body. The adaption may include disposing a transfer material having electromagnetic properties similar to the body between the radar detector and the living body, ECG gating the radar detector, and/or employing an optimal estimator with a model of expected stent movement in a living body. Applications include determination of extent of in-stent restenosis, performing therapeutic thrombolysis, or determining operational features of a metallic implant. | 1-51. (canceled) 52. A radio-frequency (RF) based monitoring and/or diagnostic apparatus, comprising: a transmitting RF antenna configured to transmit RF waves into the body of a patient;an RF detector configured to receive scattered RF waves in response to the transmitted RF waves from the body of the patient;a patch comprising at least one of the transmitting RF antenna and the RF detector, the patch configured to couple to and conform with skin of the patient; andprocessing circuitry for determining information related to a target feature of the body of the patient by analyzing a characteristic of the received scattered RF waves. 53. The apparatus of claim 52, further comprising an interface configured to facilitate the coupling of the patch to the skin of the patient. 54. The apparatus of claim 53, wherein the interface comprises an apparel to be worn by the patient. 55. The apparatus of claim 53, wherein the interface comprises a transfer material configured to reduce reflection of the transmitted RF waves at the skin of the patient. 56. The apparatus of claim 55, wherein the transfer material comprises one or more of a gel, a liquid, an adhesive and a solution of ethylene glycol and water. 57. The apparatus of claim 53, further comprising a container for enclosing the interface, the container configured to allow the coupling of the patch to the skin of the patient. 58. The apparatus of claim 52, wherein the RF detector is configured to operate in a bandwidth of several GHz in a range of about 1 GHz to about 10 GHz. 59. The apparatus of claim 52, wherein the antenna is a multi-element antenna. 60. The apparatus of claim 59, further comprising a switching matrix configured to switch elements of the multi-element antenna into one or more receivers to receive the scattered RF waves. 61. The apparatus of claim 52, further comprising a modulating matrix configured to modulate the received scattered RF waves. 62. The apparatus of claim 52, further comprising a tracking element configured to provide a location of the patch. 63. The apparatus of claim 52, wherein the information related to the target feature includes target location and target orientation. 64. The apparatus of claim 52, wherein the characteristic of the received scattered waves includes spectral characteristics, temporal characteristics, amplitude information and/or Doppler velocity of the received scattered waves. 65. The apparatus of claim 64, wherein the characteristic of the received scattered waves includes amplitude information, and analyzing the characteristics includes evaluating amplitude ratios to determine target location. 66. The apparatus of claim 64, wherein the characteristic of the received scattered waves includes temporal characteristics, and analyzing the characteristics includes evaluating arrival time differences of the received scattered waves to determine target location. 67. A radio-frequency (RF) based monitoring and/or diagnostic apparatus, ... | Kyma Medical Technologies Ltd. | A61B005/00 A61B005/0205 A61B005/0402
US09380962 | B2 | 2016-07-05 | Apparatus and methods for acoustically or mechanically stimulating a cochlea and intracochlear recording of mechanically or acoustically evoked auditory potentials in the cochlea | 2015-05-29 | An apparatus for acoustic or mechanical stimulation of a cochlea and measurement of acoustically or mechanically evoked electrophysiologic responses from the cochlea is provided. In one example, the apparatus includes an acoustic stimulator for generating an acoustic signal and an electrophysiologic response measuring device positioned proximal the cochlea or within the cochlea for measuring an acoustically evoked electrophysiologic response to the acoustic signal. Methods of utilizing the apparatus for diagnostic and therapeutic procedures related to hearing impairment are also provided. | 1. An apparatus for acoustic or mechanical stimulation and electrophysiologic response measurement of a cochlea or auditory nerve, comprising: a stimulator, configured to generate one of an acoustic and a mechanical signal;an electrode array positionable within a cochlea of a human subject directly adjacent to hair cells in the cochlea and configured to directly measure an electrophysiologic response of the hair cells directly adjacent to the electrode array to the stimulating signal, wherein the electrophysiologic response includes a cochlear microphonic potential; anda computer coupled to the electrode array for recording the electrophysiologic response. 2. The apparatus of claim 1 wherein the stimulator comprises a speaker configured to generate the acoustic signal. 3. The apparatus of claim 1 wherein the stimulator comprises one of: a vibrotactile stimulator for generating a mechanical signal and for applying the signal to a portion of the patient's inner ear;a direct drive system for the ossicular chain;a bone anchored hearing aid; anda bone conduction hearing aid. 4. The apparatus of claim 1 wherein the electrode array comprises a modified cochlear implant. 5. The apparatus of claim 1 wherein the electrode array comprises a diagnostic electrode array that is not a cochlear implant and that is usable for diagnostic purposes alone or in combination with intracochlear drug delivery. 6. The apparatus of claim 1 wherein the electrode array is configured to be positioned within the cochlea for measurement of the electrophysiologic response and is thereafter configured to be withdrawn from the cochlea. 7. The apparatus of claim 1 wherein the electrode array is configured to measure a summating potential. 8. The apparatus of claim 1 wherein the electrode array is configured to measure a compound action potential (CAP). 9. The apparatus of claim 1 wherein the electrode array is configured to record the cochlear microphonic potential for a cochlear implant recipient who has lost residual hearing. 10. The apparatus of claim 1 wherein the electrode array is configured to measure at least one acoustically or mechanically evoked intracochlear recording for a cochlear implant recipient during implantation and at least one acoustically or mechanically evoked intracochlear recording for the cochlear implant recipient after implantation. 11. The apparatus of claim 1 wherein the electrode array is configured to measure cochlear trauma caused by insertion of the device into the cochlea. 12. The apparatus of claim 1 wherein the electrode array is configured to deliver diagnostic electrical stimulation to the cochlea. 13. The apparatus of claim 1 wherein the electrode array comprises a diagnostic device. 14. A method of measuring a cochlear electrophysiologic response to an acoustic or mechanical signal, comprising: stimulating a cochlea of a human subject with one of an acoustic signal and a mechanical signal;positioning an electrode array within t... | The University of North Carolina at Chapel Hill | A61B005/00 A61B005/12 A61N001/05 A61B005/0484 A61M005/172 A61N001/36
US20160213300 | A1 | 2016-07-28 | One or More Machines/Articles/Compositions/Processes Related to Traumatic Brain Injuries | 2016-01-26 | Computationally implemented methods and systems include electronically collecting player acceleration data associated with a head of a sports player, electronically monitoring game time player status data of the sports player, and electronically obtaining player brain injury status data associated with brain injury status of the sports player based at least in part upon the player acceleration data and the game time player status data of the sports player. In addition to the foregoing, other aspects are described in the claims, drawings, and text. | 1. A computationally-implemented system, comprising: circuitry for electronically collecting player acceleration data associated with a head of a sports player;circuitry for electronically monitoring game time player status data of the sports player; andcircuitry for electronically obtaining player brain injury status data associated with brain injury status of the sports player based at least in part upon the player acceleration data and the game time player status data of the sports player. 2. The computationally-implemented system of claim 1, wherein said circuitry for electronically collecting player acceleration data associated with a head of a sports player comprises: circuitry for electronically at least partially wirelessly receiving the player acceleration data associated with the head of the sports player. 3. The computationally-implemented system of claim 2, wherein said circuitry for electronically at least partially wirelessly receiving the player acceleration data associated with the head of the sports player comprises: circuitry for electronically receiving the player acceleration data via helmet mounted acceleration measurement circuitry. 4. The computationally-implemented system of claim 2, wherein said circuitry for electronically at least partially wirelessly receiving the player acceleration data associated with the head of the sports player comprises: circuitry for electronically receiving the player acceleration data via mouthguard mounted acceleration measurement circuitry. 5. The computationally-implemented system of claim 1, wherein said circuitry for electronically monitoring game time player status data of the sports player comprises: circuitry for electronically at least partially wirelessly receiving the game time player status data of the sports player. 6. The computationally-implemented system of claim 5, wherein said circuitry for electronically at least partially wirelessly receiving the game time player status data of the sports player comprises: circuitry for electronically receiving location data regarding location of the sports player with respect to a playing field. 7. The computationally-implemented system of claim 5, wherein said circuitry for electronically at least partially wirelessly receiving the game time player status data of the sports player comprises: circuitry for electronically receiving game clock status data. 8. The computationally-implemented system of claim 5, wherein said circuitry for electronically at least partially wirelessly receiving the game time player status data of the sports player comprises: circuitry for electronically receiving estimation data regarding at least in part duration of time until the sports player is to resume play. 9.-10. (canceled) 11. The computationally-implemented system of claim 1, wherein said circuitry for electronically obtaining player brain injury status data associated with brain injury status of the sports player based at least in part upon t... |  | A61B005/00 A61B005/11
US10331118 | B2 | 2019-06-25 | Medical device diagnostic apparatus and control method thereof | 2015-11-03 | A medical device diagnostic apparatus and a control method thereof are provided. The medical device diagnostic apparatus includes a communicator connected to a controlled medical device, the communicator being configured to transmit and receive data to and from the controlled medical device, and a controller configured to select a component from components of the controlled medical device based on the received data, calculate a difference value between input and output data of the selected component and input and output data corresponding to the selected component in reference data, determine whether the difference value is greater than a value, determine that the selected component operates abnormally in response to the controller determining that difference value is greater than the value, and select another component from the components in response to the controller determining that the difference value is less than or equal to the value. | 1. A medical device diagnostic apparatus comprising: a communicator connected to a controlled medical device, the communicator being configured to transmit and receive data to and from the controlled medical device; anda controller configured to: select one of first components of the controlled medical device, based on the received data;calculate a first difference value between first input and output data of the selected one of the first components and second input and output data corresponding to the selected one of the first components in reference data;determine whether the first difference value is greater than a value;based on the first different value being determined to be greater than the value: determine that the selected one of the first components operates abnormally;select one of second components included in the one of the first components determined to operate abnormally;calculate a second difference value between third input and output data of the selected one of the second components and fourth input and output data corresponding to the selected one of the second components in the reference data;determine whether the second difference value is greater than the value; andbased on the second different value being determined to be greater than the value, determine that the selected one of the second components operates abnormally; andbased on the first different value being determined to be less than or equal to the value, select another one of the first components, based on the received data, to determine whether the selected other one of the first components operates abnormally. 2. The medical device diagnostic apparatus according to claim 1, wherein the reference data is a medical device simulation corresponding to the controlled medical device. 3. The medical device diagnostic apparatus according to claim 1, further comprising a storage configured to store normal input and output data being inputs and outputs of the first components, wherein the reference data is the normal input and output data. 4. The medical device diagnostic apparatus according to claim 1, wherein the communicator is connected to an external reference medical device corresponding to the controlled medical device, the external reference medical device operating normally, and the communicator is further configured to receive the reference data from the external reference medical device. 5. The medical device diagnostic apparatus according to claim 1, further comprising a user interface configured to: display a state of the controlled medical device; andreceive a diagnosis command. 6. The medical device diagnostic apparatus according to claim 1, further comprising a user interface configured to: display the first components; andreceive an input selection of the one of the first components to determine whether the selected one of the first component operates abnormally. 7. The medical device diagnostic apparatus according to claim 1, wherein the controller... | SAMSUNG ELECTRONICS CO., LTD. | G06F011/30 G05B023/02 G06F003/0484 G06F003/0482 A61B006/00 A61B008/00 A61B005/055 G16H040/40
US09386928 | B2 | 2016-07-12 | Blood pressure cuff | 2015-04-15 | A blood pressure cuff includes a first bladder having a width, and a length transverse to the width. The blood pressure cuff also includes a second bladder connected to the first bladder and a port fluidly connected to at least one of the first and second bladders. | 1. A blood pressure cuff, comprising: a first bladder having a first end, a second end opposite the first end, a width, a length transverse to the width, and a bottom surface extending along the length from the first end to the second end;a second bladder connected to the first bladder such that when the blood pressure cuff is worn around a limb of a patient the first bladder contacts a skin surface of the limb;a first port fluidly connected to the first bladder;a second port fluidly connected to the second bladder; anda tail connected to the first bladder, the tail including a slot configured to accept only the first port when the blood pressure cuff is worn around an arm of a first patient having a first circumference, and only the second port when the blood pressure cuff is worn around an arm of a second patient having a second circumference different than the first circumference. 2. The blood pressure cuff of claim 1, wherein the second bladder is disposed within the first bladder. 3. The blood pressure cuff of claim 2, wherein the second bladder is fluidly separate from the first bladder. 4. The blood pressure cuff of claim 2, wherein the first bladder is inflatable to a first height, and the second bladder is inflatable to a second height less than the first height. 5. The blood pressure cuff of claim 2, wherein when the first bladder is in an inflated state, a bottom of the first bladder includes a contact zone at least 3 inches wide. 6. A blood pressure cuff, comprising: a first bladder;a second bladder disposed within the first bladder;a first port fluidly connected to the first bladder;a second port fluidly connected to the second bladder; anda tail connected to the first bladder, the tail including a slot configured to accept only the first port when the blood pressure cuff is worn around an arm of a first patient having a first circumference, and only the second port when the blood pressure cuff is worn around an arm of a second patient having a second circumference different than the first circumference. 7. The blood pressure cuff of claim 6, wherein the second bladder is fluidly separate from the first bladder. 8. The blood pressure cuff of claim 6, wherein the first bladder is inflatable to a first height, and the second bladder is inflatable to a second height less than the first height. 9. A blood pressure cuff, comprising: a first bladder having a width, and a length transverse to the width;a second bladder disposed within and connected to the first bladder;a first port fluidly connected to the first bladder;a second port fluidly connected to the second bladder; anda tail connected to the first bladder, the tail including a slot configured to accept only the first port when the blood pressure cuff is worn around an arm of a first patient having a first circumference, and only the second port when the blood pressure cuff is worn around an arm of a second patient having a second circumference different than the first circu... | WELCH ALLYN, INC. | A61B005/02 A61B005/022
US09398893 | B2 | 2016-07-26 | System and method for diagnostic vector classification support | 2014-03-11 | The diagnostic vector classification support system and method disclosed herein may both reduce the time and effort required to train radiologists to interpret medical images, and provide a decision support system for trained radiologists who, regardless of training, have the potential to miss relevant findings. In an embodiment, a morphological image is used to identify a zone of interest in a co-registered functional image. An operator's grading of a feature at least partially contained within the zone of interest is compared to one or more computer-generated grades for the feature. Where the operator and computer-generated grades differ, diagnostic support can be provided such as displaying additional images, revising the zone of interest, annotating one or more displayed images, displaying a computer-generated feature grade, among other possibilities disclosed herein. | 1. A method for providing support in grading of one or more features of an optoacoustic image of a volume of tissue, wherein the volume of tissue comprises a tumor having a hypoechoic central nidus, the method comprising: obtaining an ultrasound image of the volume of tissue, the ultrasound image presenting at least part of the hypoechoic central nidus and at least part of a peritumoral region;obtaining an optoacoustic image of the volume of tissue, the optoacoustic image being coregistered with the ultrasound image and presenting at least a portion of the part of the hypoechoic central nidus and at least a portion of the part of the peritumoral region;identifying on the ultrasound image a tumoral boundary curve, the tumoral boundary curve approximating at least a portion of a perimeter of the hypoechoic central nidus of the tumor;identifying on the ultrasound image a peritumoral boundary curve, the peritumoral boundary curve approximating at least a portion of a periphery of the peritumoral region of the tumor, wherein an outer portion of the periphery of the peritumoral region is spatially separate from the perimeter of the hypoechoic central nidus of the tumor, and wherein at least part of the peritumoral boundary curve corresponds to at least part of the outer portion of the periphery of the peritumoral region and is spatially separate from the tumoral boundary curve;presenting on a display at least a portion of the optoacoustic image with the tumoral boundary curve and the peritumoral boundary curve superimposed thereon;defining a boundary zone within the displayed image based on the tumoral boundary curve and the peritumoral boundary curve and corresponding to at least part of the portion of the part of the peritumoral region of the tumor; andobtaining an operator feature score for at least one peritumoral feature contained at least partially within the boundary zone;calculating by computer one or more computer-generated feature scores for the at least one peritumoral feature, based at least in part on information falling within the boundary zone;obtaining one or more supplementary inputs from the operator if the operator feature score differs from at least one of the one or more computer-generated feature scores; anddetermining a grade for the at least one peritumoral feature based on the operator feature score. 2. The method of claim 1, further comprising: obtaining, from the operator, at least one of a revised tumoral boundary curve and a revised peritumoral boundary curve, thus changing the boundary zone, andre-calculating by computer the one or more computer-generated feature scores for the at least one peritumoral feature, based at least in part on information falling within the boundary zone. 3. The method of claim 1, wherein at least one of the one or more supplementary inputs is at least one of a revised tumoral boundary curve and a revised peritumoral boundary curve, thus changing the boundary zone, the method further comprising... | SENO MEDICAL INSTRUMENTS, INC. | G06K009/00 A61B008/08 A61B005/00 G06T007/00
US20160192884 | A1 | 2016-07-07 | POSITIONING A MEDICAL DEVICE BASED ON OXYGEN SATURATION MEASUREMENTS | 2015-04-27 | A method that includes receiving, by a computerized device, first detection signals generated as a result of an illumination, by infrared pulses, of a current portion of a sternum of a user; receiving, by the computerized device, second detection signals generated as a result of an illumination, by visible light pulses, of the current portion of the sternum of the user; and evaluating, by the computerized device, a quality of the first and second detection signals; and determining whether the current portion of the sternum of the user is the sternal angle of the user; wherein the determining is responsive to the quality of the first and second detection signals. | 1. A method, comprising: receiving, by a computerized device, first detection signals generated as a result of an illumination, by infrared pulses, of a current portion of a sternum of a user;receiving, by the computerized device, second detection signals generated as a result of an illumination, by visible light pulses, of the current portion of the sternum of the user; andevaluating, by the computerized device, a quality of the first and second detection signals; and determining whether the current portion of the sternum of the user is a sternal angle of the user; wherein the determining is responsive to the quality of the first and second detection signals. 2. The method according to claim 1, further comprising illuminating the current portion of the sternum of the user by the infrared pulses and by the visible light pulses. 3. The method according to claim 2, wherein the illuminating is executed by an oxygen saturation sensor that belongs to the computerized device. 4. The method according to claim 1 wherein the receiving of the first and second detection signals comprises receiving the first and second detection signals from a device that differs from the computerized device. 5. The method according to claim 1 comprising determining that the current portion of the sternum of the user is the sternal angle of the user when the quality of the first and second detection signals exceeds a predetermined quality threshold. 6. The method according to claim 1 wherein the evaluating of the quality of the first and second detection signals comprises generating a first waveform template in response to the first detection signals. 7. The method according to claim 1 wherein the evaluating of the quality of the first and second detection signals comprises detecting first cardiac cycle waveforms and generating a first waveform template in response to the first cardiac cycle waveforms. 8. The method according to claim 7 wherein the generating of the first waveform template is followed by determining relationships between one or more first cardiac cycle waveform and the first waveform template. 9. The method according to claim 7 wherein the generating of the first waveform template comprises: filtering the first detection signals to provide first filtered detection signals; and detecting first cardiac cycle waveforms in the first filtered detection signals. 10. The method according to claim 9 wherein the generating of the first waveform template comprises converting the first cardiac cycle waveforms to first duration-normalized cardiac cycle waveforms that have a same duration. 11. The method according to claim 10 wherein the converting is followed by calculating, for each first duration-normalized cardiac cycle waveform, a similarity score that is indicative of a similarity between the first duration-normalized cardiac cycle waveform and other first duration-normalized cardiac cycle waveforms. 12. The method according to claim 11 comprising calcul... |  | A61B005/00 A61B005/1455 A61B005/0402
US10869630 | B2 | 2020-12-22 | Systems and methods for tongue-palate pressure measurement | 2016-01-26 | A device for measuring the pressure applied between a user's tongue and palate includes a body shaped to fit complimentarily against the user's palate and a pressure sensor affixed to the body such that the device has a total thickness less than 4 millimeters. | 1. A tongue-palate pressure sensing device configured to engage at least a portion of a labial surface and at least a portion of a lingual surface of one or more of a user's teeth, and at least a portion of said user's palate, the device comprising; a body, the body having a first surface and a second surface opposite the first surface, the body having a thickness between the first surface and the second surface, the body being capable of being plastically deformed by an application of a pressure of between 3 pounds per square inch and 5 pounds per square inch at a deformation temperature between 38° C. and 100° C. and incapable of being plastically deformed by an application of between 3 pounds per square inch and 5 pounds per square inch below a rigid temperature of 38° C., the body including:a tooth region configured to engage at least said portion of a labial surface and at least said portion of a lingual surface of one or more of said user's teeth; anda palate region configured to engage said portion of said user's palate;a sensor connected to the body, the sensor configured to operate with less than 5% drift for at least 10 minutes;a communication module in data communication with the sensor; andat least one conduit providing data communication between the sensor and the communication module, wherein the at least one conduit does not protrude above the second surface. 2. The tongue-palate pressure sensing device of claim 1, further comprising a temperature sensor located on the body. 3. The tongue-palate pressure sensing device of claim 1, wherein the sensor measures both pressure and temperature. 4. The tongue-palate pressure sensing device of claim 2, wherein the sensor is a pressure sensor and the pressure sensor has a sensor thickness no greater than 2 millimeters. 5. The tongue-palate pressure sensing device of claim 4, wherein the device has a total thickness including the thickness of the body and the sensor thickness of no greater than 4 millimeters. 6. The tongue-palate pressure sensing device of claim 1, wherein the sensor is a pressure sensor and the pressure sensor measures pressure applied to the sensor as low as 0.20 kilopascal. 7. The tongue-palate pressure sensing device of claim 1, wherein the sensor is a pressure sensor and the pressure sensor may operate with less than 1% drift for at least 10 minutes. 8. The tongue-palate pressure sensing device of claim 1, further comprising an incisor region having a lingual side and a labial side, the incisor region configured to engage at least one incisor. 9. The tongue-palate pressure sensing device of claim 8, the labial side having a labial side height in a range of 2.0 millimeters to 10.0 millimeters. 10. The tongue-palate pressure sensing device of claim 1, further comprising a plurality of pressure sensors in data communication with the communication module. 11. A method for using a tongue-palate pressure sensing device, the method comprising: providing the tongue-pa... | University of Kansas | A61B005/00 B29C039/02 B29C039/38 A61B005/01 B29D099/00 A61C007/08
US10159439 | B2 | 2018-12-25 | Devices and methods for remote hydration measurement | 2015-01-22 | Devices and methods are described for a hand-held hydration monitor including a micro-impulse radar component; a data storage component including stored information associated with reference reflected pulses correlated with reference hydration states; a user interface; and a computing component including a processor and circuitry, the circuitry including micro-impulse radar control circuitry configured to actuated the micro-impulse radar component, distance-finding circuitry configured to determine a distance between the hand-held hydration monitor and a target location on a subject, and hydration determination circuitry configured to receive information associated with one or more reflected pulses from a target tissue associated with the target location on the subject and to compare the information associated with the one or more reflected pulses from the target tissue with the stored information associated with the reference reflected pulses correlated with the reference hydration states to determine a relative hydration state of the target tissue. | 1. A hand-held hydration monitor comprising: a micro-impulse radar component including a pulse generator, a variable beam angle, an adjustable output power, and at least one antenna;a data storage component including a calculated fixed beam width, a range of predetermined operating distances of the hand-held hydration monitor, and stored information associated with reference reflected pulses correlated with reference hydration states, wherein the stored information associated with the reference reflected pulses includes reference signal patterns correlated with measured hydration states;a user interface including circuitry and a display; anda computing component operably coupled to the micro-impulse radar component, the data storage component, and the user interface and including a processor and circuitry, the circuitry including micro-impulse radar control circuitry configured to actuate the pulse generator of the micro-impulse radar component to transmit a first set of pulses and at least one second set of pulses towards a target location on a subject;distance-finding circuitry configured to receive information associated with at least one first reflected pulse from the nearest surface of the target location on the subject in response to the transmitted first set of pulses from the micro-impulse radar component and circuitry configured to determine a distance between the hand-held hydration monitor and the target location on the subject from a time difference between release from the micro-impulse radar component of the transmitted first set of pulses and receipt by the micro-impulse radar component of the at least one first reflected pulse from the nearest surface of the target location on the subject;beam width control circuitry configured to adjust the variable beam angle of the micro-impulse radar component based on the determined distance to maintain the calculated fixed beam width of the transmitted at least one second set of pulses at the target location on the subject; andhydration determination circuitry configured to receive information associated with one or more second reflected pulses from a target tissue associated with the target location on the subject in response to the transmitted at least one second set of pulses from the micro-impulse radar component, the information associated with the one or more second reflected pulses including reflected signal patterns, and circuitry configured to compare the reflected signal patterns received from the target tissue with the reference signal patterns associated with the measured hydration states to determine a relative hydration state of the target tissue associated with the target location on the subject. 2. The hand-held hydration monitor of claim 1, wherein the distance-finding circuitry includes circuitry configured to determine whether the determined distance is within the range of predetermined operating distances of the hand-held hydration monitor. 3. The hand-held hydration mo... | Elwha LLC | A61B005/00 A61B090/90 A61B090/98 A61B005/05
US10165969 | B2 | 2019-01-01 | Positioning a medical device based on oxygen saturation measurements | 2015-04-27 | A method that includes receiving first and second detection signals and electrocardiograph signals; wherein the first detection signals result from an illumination, by an oxygen saturation sensor included in a device that may be removably attached to a user, of a sternal angle of a user by infrared pulses; wherein the second detection signals result from an illumination, by the oxygen saturation sensor, of the sternal angle of a user by visible light pulses; wherein the electrocardiograph signals may be detected by an electrocardiography sensor that may be included in the device; generating a first waveform template that may be responsive to the first detection signals; generating a second waveform template that may be responsive to the second detection signals; calculating an indication of the oxygen saturation characteristic of the user in response to the first and second detection signals; detecting cardiac cycle durations that may be based upon the first and second detection signals; detecting electrocardiography based cardiac cycle durations; and evaluating a quality of the indication of the oxygen saturation characteristic of the user in response to the first waveform template, the second waveform template, the cardiac cycle's durations and the electrocardiography based cardiac cycle durations. | 1. A method for measuring oxygen saturation of a user, the method comprises: receiving, by a computerized device, first and second detection signals and electrocardiograph signals; wherein the first detection signals result from an illumination by infrared pulses of a sternal angle of a user, and being detected by an oxygen saturation sensor included in a device that is removably attached to a user;wherein the second detection signals result from an illumination by visible light pulses detected by the oxygen saturation sensor, of the sternal angle of a user;wherein the electrocardiograph signals are detected by an electrocardiography sensor that is included in the device;generating a first waveform template by analyzing the second detection signals to normalize the second detection signals and identify cardiac cycle duration characteristics of the second detection signals that are substantially consistent within the second detection signals;calculating an indication of the oxygen saturation characteristic of the user in response to the first and second detection signals;detecting cardiac cycle durations that are based upon the first and second detection signals;detecting electrocardiography based cardiac cycle durations; andevaluating a quality of the indication of the oxygen saturation characteristic of the user by comparing the first waveform template to the electrocardiography based cardiac cycle durations. 2. The method according to claim 1 comprising applying a high-pass filter and a bilateral filter on the first detection signals to provide first filtered detection signals. 3. The method according to claim 1 wherein the generating of the first waveform template comprises filtering the first detection signals to provide first filtered detection signals; and detecting first cardiac cycle waveforms in the first filtered detection signals. 4. The method according to claim 3 wherein the detecting of the cardiac cycle durations comprises measuring durations of the first cardiac cycle waveforms. 5. The method according to claim 3 wherein the generating of the first waveform template comprises converting the first cardiac cycle waveforms to first duration-normalized cardiac cycle waveforms that have a same duration. 6. The method according to claim 5 wherein the generating of the first waveform template is responsive to at least some of the first duration-normalized cardiac cycle waveforms. 7. The method according to claim 5 wherein the generating of the first waveform template equals an average of at least some of the first duration-normalized cardiac cycle waveforms. 8. The method according to claim 5 wherein the generating of the first waveform template further comprises calculating, for each first duration-normalized cardiac cycle waveform, a similarity score indicative of a similarity between the first duration-normalized cardiac cycle waveform and other first duration-normalized cardiac cycle waveforms. 9. The method according to clai... | BRAEMAR MANUFACTURING, LLC | A61B005/1455 A61B005/0402 A61B005/00 A61B005/04 A61B005/0452
US09861280 | B2 | 2018-01-09 | Physiological sensor pod and charging unit | 2015-03-18 | A physiologic sensor pod comprises a housing including first and second electrodes on a bottom surface thereof, and a third electrode on a top surface thereof. Within the housing is a battery, a battery charging circuit, an ECG sensor circuit, switch circuitry, and a controller adapted to control at least a portion of the switch circuitry. When the switch circuitry is in a first configuration the first and second electrodes are connected to the battery charging circuit. When the switch circuitry is in a second configuration, the first and second electrodes are connected, respectively, to first and second inputs of the ECG sensor circuit. When the switch circuitry is in a third configuration, one or both of the first and second electrodes is/are coupled to a first input of an ECG sensor circuit and the third electrode is coupled to a second input of the ECG sensor circuit. | 1. A physiologic sensor pod comprising: a housing including a top surface, a bottom surface and a peripheral surface extending between the top and bottom surfaces;a first electrode on the bottom surface of the housing;a second electrode on the bottom surface of the housing and spaced apart from the first electrode;a battery within the housing;a battery charging circuit within the housing;an electrocardiogram (ECG) sensor circuit within the housing, powered by the battery, and adapted to sense an ECG signal;switch circuitry within the housing and electrically coupled to the first and second electrodes; anda controller within the housing, powered by the battery, and adapted to control at least a portion of the switch circuitry;wherein when the switch circuitry is in a first configuration the first and second electrodes are connected to the battery charging circuit; andwherein when the switch circuitry is in a second configuration, the first electrode is connected to a first input of the ECG sensor circuit and the second electrode is connected to a second input of the ECG sensor circuit. 2. The physiologic sensor pod of claim 1, wherein the battery charging circuit charges the battery while the first and second electrodes are in contact with first and second electrical contacts of a charging unit that is connected to a power source and the switch circuitry is in the first configuration. 3. The physiologic sensor pod of claim 2, wherein the switch circuitry is in the first configuration by default, so that if an energy level of the battery is insufficient to power the controller and/or the switch circuitry the battery can still be charged. 4. The physiologic sensor pod of claim 2, wherein a portion of the switch circuitry that is used to connect the first and second electrodes to the battery charging circuit, while the switch circuitry is in the first configuration, comprises magnetically actuated reed switches. 5. The physiologic sensor pod of claim 4, wherein the magnetically actuated reed switches are actuated by magnets of the charging unit when the first and second electrodes are placed in contact with the first and second electrical contacts of the charging unit, thereby causing the switch circuitry to be in the first configuration. 6. The physiologic sensor pod of claim 1, further comprising: a third electrode on the top surface of the housing;wherein when the switch circuitry is in a third configuration, one or both of the first and second electrodes is/are coupled to a first input of an electrocardiogram (ECG) sensor circuit within the housing, and the third electrode is coupled to a second input of the ECG sensor circuit; andwherein the ECG sensor circuit that is used while the switch circuitry is in the third configuration can be the same as, different than, or share a portion of its circuitry with, the ECG sensor circuit that is used while the switch circuitry is in the second configuration. 7. The physiologic sensor pod of claim 1,... | SALUTRON INC. | A61B005/0428 A61B005/00 A61B005/024 A61B005/0408 A61B005/01 A61B005/021
US09387316 | B2 | 2016-07-12 | Adapters | 2015-08-11 | The present disclosure provides adapters configured to interconnect a device connector of a medical device and a tube connector, the adapter having a first end with a female Luer connector and a second end having a primary Luer male connector, with a secondary female section. | 1. An adapter configured to interconnect a device connector of a medical device and a tube connector, said adapter comprising: a first end comprising a female connector, said female connector configured to connect with said device connector;a second end comprising a primary male connector having a form of a tapered cone, said primary male connector configured for insertion into said tube connector, said tube connector being a primary female connector, wherein said primary male connector comprises a secondary female section extending from a top distal part of said primary male connector back towards a proximal part thereof, said secondary female section configured to receive a secondary male section of said tube connector;at least one LED positioned on an end face of the female connector of the adapter;an electrical circuit; anda power source connected to said electrical circuit, wherein said electrical circuit is normally open, such that no voltage is supplied to said LED and no light emitted therefrom;wherein said primary male connector comprises at least two spaced apart conducting strips positioned on said secondary female section, said conducting strips configured to ensure that connection of said adapter to said device connector does not suffice to close said circuit and ignite said LED; and wherein connection of said adapter to said tube connector comprising a second conductive element on its secondary male section closes said electrical circuit and ignite said LED. 2. The adapter of claim 1, wherein said at least one LED is positioned such that light emitted from said at least one LED can be detected by a connection system of said medical device. 3. The adapter of claim 1, wherein said at least one LED is distributed over an entirety of said end face. 4. The adapter of claim 1, wherein said at least one LED is distribute on a part of said end face. 5. The adapter of claim 1, wherein said adapter is configured to be permanently fixed to the device connector. 6. An adapter configured to interconnect a device connector of a medical device and a tube connector, said adapter comprising: a first end comprising a female connector, said female connector configured to connect with said device connector;a second end comprising a primary male connector having a form of a tapered cone, said primary male connector configured for insertion into said tube connector, said tube connector being a primary female connector, wherein said primary male connector comprises a secondary female section extending from a top distal part of said primary male connector back towards a proximal part thereof, said secondary female section configured to receive a secondary male section of said tube connector;and;a reflective surface positioned on an end face of the female connector of the adapter;a normally switched-off liquid crystal display (LCD) positioned in front of said reflective surface on said end face of the female connector of the adapter;an electrical circu... | Oridion Medical 1987 Ltd. | A61M039/12 F16L025/01 A61B005/08 H01R013/717 H01R025/00 H01R031/06 F16L021/00 A61B005/097 A61M039/10 A61M016/08
US09381064 | B2 | 2016-07-05 | Force presentation apparatus, force presentation method, and force presentation program | 2013-09-09 | Upon insertion of an insertion member into a living body vessel by an operator, a force individually applied to the living body vessel by the insertion member is measured by a force measuring unit, and based upon the force measured by the force measuring unit, information to be presented to an experiencing person is determined by a determination unit so that based upon the determined information, the corresponding force is presented to the experiencing person by a force presentation unit. | 1. A force presentation apparatus comprising: a force measuring unit that measures a force individually applied to each of portions of a living body vessel by an insertion member when a first user inserts the insertion member into the living body vessel, from outside of the living body vessel in time series;a determination unit that determines a force to be transmitted to a second user based upon the force measured by the force measuring unit;a presentation unit that transmits the force determined by the determination unit to the second user; anda force transmission control unit that controls strength of the force to be transmitted by the presentation unit to the second user and timing of switching the strength of the force based upon information of results of measurement in the force measuring unit in time series;wherein the force measuring unit comprises:a force detection unit that detects a force applied to the entire living body vessel by the insertion member, from the outside of the living body vessel;a point-of-time calculation unit that individually measures a point of time at which the force is applied by the insertion member to the living body vessel, based upon the force detected by the force detection unit; andan individual force calculation unit that individually calculates a force to be applied by the insertion member to the living body vessel,wherein upon insertion of the insertion member into the living body vessel, the point-of-time calculation unit sets a point of time at which a displacement of the force becomes not smaller than a predetermined displacement deciding threshold value for every predetermined insertion length, andthe individual force calculation unit divides a value obtained by subtracting information of the force at the point of time immediately before, from information of the force detected by the force detection unit at a measuring point of time, by a number of the points of time that have been set up to the measuring point of time, and adds the resulting divided value to each of individual forces at the respective points of time. 2. The force presentation apparatus according to claim 1, wherein the determination unit determines so as to present the force to be applied by the insertion member to the entire living body vessel (i) in a case where an individual force applied to the living body vessel is less than a predetermined individual force deciding threshold value, and also determines so as to present a force that is individually applied to the living body vessel and has a greatest difference from a predetermined individual force deciding threshold value among the forces individually applied to the living body vessel that have values not lower than the individual force deciding threshold value, (ii) in a case where an individual force applied to the living body vessel is the predetermined individual force deciding threshold value or more. 3. The force presentation apparatus according to claim 1, wherein the ... | PANASONIC INTELLECTUAL PROPERTY MANAGEMENT CO., LTD. | A61B005/00 A61B005/103 A61B005/117 A61B018/14 A61B018/00
US09389158 | B2 | 2016-07-12 | Passive micro-vessel and sensor | 2013-02-06 | An electrically passive device and method for in-situ acoustic emission, and/or releasing, sampling and/or measuring of a fluid or various material(s) is provided. The device may provide a robust timing mechanism to release, sample and/or perform measurements on a predefined schedule, and, in various embodiments, emits an acoustic signal sequence(s) that may be used for triangulation of the device position within, for example, a hydrocarbon reservoir or a living body. | 1. A system comprising: one or more devices; each device including: an isolated cavity that is initially inaccessible to an external fluid;an electrically passive timing mechanism; anda mechanical structure separating the isolated cavity from the exterior environment, such that at the end of a timing interval the timing mechanism acts on the mechanical structure to rupture and/or collapse the mechanical structure, thus bringing the isolated cavity in contact with the external fluid, wherein the mechanical structure is made of a material selected from the group consisting of an inorganic material, a non-polymeric material, silicon, glass, ceramic and combinations thereof. 2. The system according to claim 1, wherein the isolated cavity is in fluidic communication with a sampling chamber. 3. The system according to claim 2, further including a one-way check valve between the isolated cavity and the sampling chamber that allows fluid flow into the sampling chamber. 4. The system according to claim 2, wherein the sampling chamber includes one or more chemical and/or biological reagents. 5. The system according to claim 2, further comprising a filter for filtering fluid upon or prior to entering the sampling chamber. 6. The system according to claim 5, wherein the filter is selected from the group consisting of a mechanical filter, a solid phase extraction column, a hydrocarbon filter, a gas chromatography preconcentrator, a packed column, a filter that collects and concentrates radioactive material, a biological filter, an absorbent medium, a scavenging medium, a hydrophobic material, a hydrophilic material, and combination thereof. 7. The system according to claim 3, wherein the sampling chamber of a first device of the one or more devices includes a piston and/or a flexible membrane that separates the sampling chamber into a first portion and a second portion, the first portion in fluidic communication with the isolated cavity. 8. The system according to claim 7, wherein the second portion is in fluidic communication with an auxiliary chamber via a conduit, wherein the second portion is initially filled with a secondary liquid, and wherein upon rupture and/or collapse of the mechanical structure, fluid from the external environment enters the sampling chamber and applies pressure to the piston, which moves at a rate based, at least in part, on the value of the pressure of the external fluid, the viscosity of the secondary liquid and/or the geometry of said conduit. 9. The system according to claim 7, wherein the one or more devices include a second device, wherein the mechanical structure of the second device separates the isolated cavity of the second device from a pressurized fluid,wherein the isolated cavity of the second device is in fluidic communication with the second portion of the sampling chamber, such that at the end of a timing interval the timing mechanism of the second device acts on the mechanical structure of the second devic... |  | G01N011/02 G01N001/10 E21B047/02 E21B047/10 E21B049/08 A61M005/142 A61B005/1468 A61B005/155 A61M005/145 A61B005/1455 A61B005/1473
US09398868 | B1 | 2016-07-26 | Cancellation of a baseline current signal via current subtraction within a linear relaxation oscillator-based current-to-frequency converter circuit | 2012-09-11 | This disclosure relates to systems and/or methods for subtracting in the current domain an output current primary signal from a primary sensor from an output current reference signal from a reference sensor to produce a frequency output signal indicative of the difference between the output current primary signal and the output current reference signal. | 1. A device, comprising: a contact lens comprising: a substrate;a first sensor disposed on or within the substrate of the contact lens configured to produce a first current signal during measurement of at least one parameter, wherein the first current signal comprises a measurement current signal associated with the at least one parameter and a baseline current signal; anda second sensor disposed on or within the substrate of the contact lens configured to produce a second current signal during the measurement of the at least one parameter, wherein the second current signal comprises the baseline current signal and does not include the measurement current signal associated with the at least one parameter;a linear relaxation oscillator-based current-to-frequency converter comprising an integration capacitor and a plurality of switches, wherein the integration capacitor has a first terminal connected to the first and second sensors via the plurality of switches and has a second terminal connected to ground, wherein the linear relaxation oscillator-based current-to-frequency converter produces an output frequency signal having a frequency related to a net current corresponding to a difference between the first current signal and the second current signal, wherein the output frequency signal comprises alternating charging phases and discharging phases, wherein during the charging phases the switches connect the first terminal of the integration capacitor to the first and second sensors such that the net current flows into the integration capacitor, and wherein during the discharging phases the switches connect the first terminal of the integration capacitor to the first and second sensors such that the net current flows out from the integration capacitor; anda processing component disposed on or within the substrate and connected to the first sensor, the second sensor, and the linear relaxation oscillator-based current-to-frequency converter, the processing component comprising: an analysis component configured to receive and analyze the output frequency signal. 2. The device of claim 1, wherein the first sensor is an electrochemical sensor. 3. The device of claim 2, wherein the second sensor is an electrochemical sensor. 4. The device of claim 1, wherein the baseline current signal varies over at least one of time, temperature, or voltage potential during measurement of the at least one parameter. 5. The device of claim 1, wherein the analysis component is further configured to analyze the output frequency signal to determine a glucose level. 6. The device of claim 1, further comprising: a power component disposed on the substrate configured to capture energy wirelessly and convert the captured energy to usable electric power; wherein at least one of the processing component, the first sensor, the second sensor, or the linear relaxation oscillator-based current-to-frequency converter is configured to employ the usable electric power. 7. The de... | Verily Life Sciences LLC | A61B005/00 A61B005/145 G02C007/04
US09398876 | B2 | 2016-07-26 | Renal function analysis method and apparatus | 2012-12-13 | A method for measuring a glomerular filtration rate in a mammalian kidney comprises a source of reporter and marker fluorescent molecules. The fluorescent molecules are introduced into the blood stream of a mammalian subject. Over a period of time, a measurement of the intensities of the reporter and marker fluorescent molecules is taken. A ratio is calculated to determine the health of the subject's kidney. This method measures volume of plasma distribution based on a fluorescence of a marker molecule relative to a fluorescence of a reporter molecule. | 1. An apparatus for analyzing the condition of a kidney, said apparatus comprising: a source of an analysis composition, said analysis composition comprising a plurality of fluorescent reporter molecules and a plurality of fluorescent marker molecules, said reporter molecules and said marker molecules sharing a molecular property;a percutaneously introducible catheter configured for introducing the analysis composition into a blood steam of a patient and for in situ delivery of excitation energy from an optical fiber extensible from a distal end of the catheter into the bloodstream of the patient and for collection of emission energy from within the bloodstream of the patient; anda detector for monitoring a level of the analysis composition within the blood stream and reporting the operating condition of the kidney;wherein a volume of plasma distribution of the patient is calculated based on the fluorescence of the marker molecules, andwherein the fluorescence of the marker molecules relative to the fluorescence of the reporter molecules is calculated and reported as a measure of kidney function. 2. The apparatus of claim 1 wherein the molecular property is selected from the group consisting of molecular weight, size, shape, charge, fluorescence and radio frequency. 3. The apparatus of claim 2 wherein the molecular property is fluorescence, the reporter molecule has a first fluorescence, and the marker molecule has a second fluorescence. 4. The apparatus of claim 2 wherein the molecular property is molecular weight, the reporter molecule has a first molecular weight, and the marker molecule has a second molecular weight which is greater than the molecular weight of the reporter molecule. 5. The apparatus of claim 4 wherein the reporter molecule is readily filtered by the kidney, and the marker molecule resists filtration by the kidney. 6. The apparatus of claim 5 wherein the first molecular weight is between about 3 kD and 70 kD. 7. The apparatus of claim 6 wherein the first molecular weight is between about 3 kD and 20 kD. 8. The apparatus of claim 1 wherein the reporter molecule and marker molecules are both dextrans. 9. The apparatus of claim 8 wherein the dextrans are conjugated with fluorescence. 10. The apparatus of claim 8 wherein the reporter molecule is fluorescein dextran. 11. The apparatus of claim 8 wherein the reporter molecule is a fluorescein isothiocyanate-inulin. 12. The apparatus of claim 8 wherein the marker molecule is a larger sulforhodamine 101 dextran that is not filtered by the kidney. 13. The apparatus of claim 1 wherein the fiber optic cable has a diameter of from about 0.5 mm to about 1.0 mm. 14. The apparatus of claim 1 wherein the detector is selected from the group consisting of photo multiplier tubes, photo detectors, solid state detectors, a charge-coupled device, and combinations thereof. 15. The apparatus of claim 14 wherein the detector includes at least one LED source or laser diode, at least one ... | Pharmacophotonics, Inc. | A61B005/1455 A61B005/20 A61B005/00 A61K049/00 A61B001/00 A61M005/00
US09387116 | B2 | 2016-07-12 | Apparatus and methods for treating sleep apnea | 2012-09-27 | Apparatus and methods are provided for treating sleep apnea, snoring, and the like using an implant within an oropharyngeal region adjacent an anterior longitudinal ligament. The implant may include a central region between first and second outer regions. In one embodiment, one of the outer regions is compressible to allow the outer region to be directed through or behind the ligament such that the central region is disposed within or behind the ligament, the outer region being resiliently expandable after passing through or behind the ligament. In another embodiment, the implant may include one or more tines or other features that may be directed into adjacent tissue, e.g., the anterior longitudinal ligament and/or vertebra to secure the implant within the oropharyngeal region. | 1. A method for treating an oropharyngeal region of a patient comprising: directing an implant comprising first and second outer regions separated by a central region into the oropharyngeal region in a curved configuration;positioning the central region adjacent a posterior wall of the oropharyngeal region;directing one or more fasteners through the central region into tissue adjacent the posterior wall into the anterior longitudinal ligament of the patient; andreleasing the implant within the oropharyngeal region such that the outer regions apply a force to dilate tissue adjacent the oropharyngeal region. 2. The method of claim 1, wherein directing one or more fasteners comprises directing first and second fasteners through the central region into tissue adjacent the posterior wall. 3. The method of claim 2, wherein the fasteners are aligned along an axis extending substantially parallel to the anterior longitudinal ligament of the patient. 4. The method of claim 1, wherein the first outer region comprises a first loop, the second outer region comprises a second loop and the central region comprises one or more struts extending between the first and second loops. 5. The method of claim 4, wherein the central region comprises a pair of tabs on the one or more struts, and wherein directing one or more fasteners through the central region comprises directing a fastener through an aperture in each of the tabs into tissue adjacent the posterior wall. 6. The method of claim 1, wherein the central region is positioned adjacent the posterior wall such that the outer regions are oriented towards opposite lateral walls of the oropharyngeal region, and wherein, when the implant is released, the outer regions contact the opposite lateral walls to apply the force to dilate tissue adjacent the oropharyngeal region. 7. The method of claim 1, wherein the one or more fasteners comprise one or more screws, clips, staples, or sutures. 8. The method of claim 1, wherein the one or more fasteners are directed into a vertebra of the patient. 9. A system for implantation within an oropharyngeal region, comprising: an implant comprising a central region between first and second outer regions generally defining a plane in a substantially flat configuration, the outer regions defining lobes surrounding respective open interior spaces on either side of the central region, the outer regions displaceable out of the plane such that the implant defines a curved configuration, the central region comprising one or more apertures; andone or more screws, each receivable through one of the one or more apertures in the central region for securing the central region to tissue adjacent the oropharyngeal region,wherein the central region comprises a strut extending between the first and second outer regions, and a pair of tabs extending from the strut, each tab comprising an aperture therethrough for receiving a respective screw therethrough. 10. The system of claim 9, wherein... | QUIESCENCE MEDICAL, INC. | A61F005/56 A61B005/00 A61B005/107 A61B017/064
US09392941 | B2 | 2016-07-19 | Fitness monitoring methods, systems, and program products, and applications thereof | 2010-07-14 | Fitness monitoring methods, systems, and program products are disclosed. In an embodiment, a computer-implemented method for providing a new workout for an athlete utilizing a fitness monitoring service includes the steps of granting an athlete access to an account of the fitness monitoring service, maintaining a schedule of workouts for the athlete to complete in association with the account, receiving the new workout from a coach, adding the new workout to the schedule of workouts, and exchanging information related to the new workout with a portable fitness monitoring device. | 1. A method for generating a workout routine, comprising: receiving, at a server, personal information associated with an athlete from a portable fitness monitoring device;receiving, at the server, performance information associated with the athlete from the portable fitness monitoring device;generating, at the server, a workout routine at a first time based on the personal information and the performance information, wherein the workout routine includes a plurality of intervals;generating, with the portable fitness monitoring device, new performance information as the athlete performs the workout routine;displaying a target bar having a first portion and a second portion connected to the first portion, wherein the first portion graphically indicates the athlete's current activity level and the second portion graphically indicates a goal activity level for the athlete during an interval of the workout;modifying the target bar display by changing the position of the entire first portion relative to the second portion based on the new performance information to indicate that the athlete should modify their current activity level to meet the goal activity level, wherein changing the position of the entire first portion relative to the second portion comprises changing the position of the entire first portion without changing the position of the second portion;receiving, at the server, new performance information associated with the athlete from the portable monitoring device;modifying, at the server, the plurality of intervals at a second time based on the new performance information; andsending, at the server, the modified workout routine to the portable fitness monitoring device,wherein each of the steps are executed using at least one processor. 2. The method of claim 1, wherein the personal information is at least one member selected from the group of: the athlete's age, the athlete's gender, the athlete's weight, and the athlete's height. 3. The method of claim 1, wherein the performance information was recorded by the portable fitness monitoring device during an activity conducted by the athlete. 4. The method of claim 1, wherein the performance information is at least one member selected from the group of: information related to the athlete's heart rate, information related to the athlete's pace, and information related to the athlete's speed. 5. The method of claim 4, wherein the performance information is at least one member selected from the group of: the athlete's maximum heart rate during an activity and the athlete's maximum speed during an activity. 6. The method of claim 1, wherein the portable fitness monitoring device is a mobile phone. 7. The method of claim 1, wherein the workout routine includes a target time. 8. The method of claim 1, wherein the workout routine includes a target distance. 9. The method of claim 1, wherein each interval has an intensity goal. 10. The method of claim 9, wherein the intensity goal is hear... | adidas AG | A61B005/00 G06Q010/06 G01S019/19 G06F019/00 A61B005/0205 A61B005/11
US09386208 | B2 | 2016-07-05 | Device and system for in vivo imaging | 2005-12-07 | The present invention provides a system and method for obtaining in vivo images. The system contains an imaging system and a transmitter for transmitting signals from a camera to a receiving system located outside a patient. | 1. A swallowable capsule for imaging the gastrointestinal tract, the capsule comprising: an elongated housing, having a longitudinal axis, comprising a single uninterrupted transparent dome shaped window having an apex located at an end of the longitudinal axis;an optical system located behind the single uninterrupted transparent dome shaped window and having an optical path along the longitudinal axis;an imager located behind the single uninterrupted transparent dome shaped window and imaging the gastrointestinal tract via the single uninterrupted transparent dome shaped window and via the optical system; andan illumination element configured to provide illumination in a ring around the imager and illuminating the gastrointestinal tract via the single uninterrupted transparent dome shaped window. 2. The capsule of claim 1 wherein the optical system and illumination element are on substantially the same plane, and the imager is located at a point behind the optical system relative to the dome. 3. The capsule of claim 2 wherein the optical system comprises a lens. 4. The capsule of claim 1 wherein the optical system is arranged to focus an image on the imager. 5. The capsule of claim 1 wherein the illumination element includes a plurality of LEDs. 6. A swallowable capsule for imaging the gastrointestinal tract, the capsule comprising: an elongated housing, having a longitudinal axis, comprising a single uninterrupted transparent dome shaped window having an apex located at an end of the longitudinal axis;an optical system located behind the single uninterrupted transparent dome shaped window and having an optical path along the longitudinal axis;an imager located behind the single uninterrupted transparent dome shaped window and imaging the gastrointestinal tract via the single uninterrupted transparent dome shaped window and via the optical system; anda plurality of illumination sources arranged in a ring around the imager and illuminating the gastrointestinal tract via the single uninterrupted transparent dome shaped window. 7. The capsule of claim 6 wherein the optical system and illumination sources are on substantially the same plane, and the imager is located at a point behind the optical system relative to the dome. 8. The capsule of claim 6 wherein the illumination sources include LEDs. | Given Imaging Ltd. | A61B001/04 H04N005/225 A61B001/00 A61B001/06 A61B005/00 A61B005/07 A61B005/145 H04L025/03 H04N005/232 H04N007/18 A61B001/273 A61B001/31
US09386947 | B2 | 2016-07-12 | System for combined transcutaneous blood gas monitoring and negative pressure wound treatment | 2015-10-23 | A system for administering negative pressure therapy to a wound includes a screen adapted to be positioned at the wound. A reduced pressure source is in fluid communication with the screen, and a Hood gas transducer is exposed to a reduced pressure provided by the reduced pressure source. The reduced pressure supplied by the reduced pressure source induces hyperperfusion of a blood gas at the wound. | 1. A system for administering negative pressure therapy to a wound, the system comprising: a screen adapted to be positioned at the wound;a reduced pressure source comprising a pump in fluid communication with the screen;a blood gas transducer exposed to a reduced pressure provided by the reduced pressure source; andwherein the reduced pressure supplied by the reduced pressure source induces hyperperfusion of a blood gas at the wound. 2. The system of claim 1, wherein the blood gas transducer is an electrochemical blood gas transducer. 3. The system of claim 1, further comprising: a cover adapted to be positioned over the screen at the wound to maintain the reduced pressure at the wound; andwherein the blood gas transducer is adapted to be positioned beneath the cover. 4. The system of claim 1, further comprising: a blood gas data acquisition device in communication with the blood gas transducer to capture a measure of gas pressure of the blood gas. 5. The system of claim 4, wherein the blood gas data acquisition device is further capable of estimating an arterial partial pressure of the blood gas using the measured gas pressure. 6. The system of claim 4, wherein the blood gas is oxygen. 7. The system of claim 4, wherein the blood gas is carbon dioxide. 8. The system of claim 4, wherein the blood gas transducer is electrically connected to the blood gas data acquisition device by an electrical cable. 9. The system of claim 8, wherein the reduced pressure source is in fluid communication with the blood gas transducer via a hose, the hose and electrical cable forming a unitary hose and cable pair. 10. The system of claim 4, further comprising: a transducer interface module operable to provide fluid communication between the reduced pressure source and the blood gas transducer, the transducer interface module further operable to provide electrical communication between the blood gas data acquisition device and the blood gas transducer. 11. The system of claim 10, wherein the transducer interface module comprises a male and female interference pair. 12. The system of claim 11, further comprising: a hydrophobic membrane filter disposed in a male portion of the male and female interference pair. 13. The system of claim 1, further comprising: a hydrophobic membrane positioned between the blood gas transducer and the reduced pressure source. 14. The system of claim 1, wherein the blood gas transducer is at least partially disposed in the screen. 15. The system of claim 1, wherein the screen is a porous foam. 16. A transcutaneous blood gas monitoring system comprising: a blood gas transducer unit adapted to be disposed adjacent a tissue site, the blood gas transducer unit having an electrochemical blood gas transducer;a reduced pressure source comprising a pump in fluid communication with the blood gas transducer unit to expose the tissue site and the electrochemical blood gas transducer to a reduced pressure to induce hyperperfusion of a b... | KCI Licensing, Inc. | A61B005/00 A61B005/145 A61B005/1468 A61M001/00
US09986937 | B2 | 2018-06-05 | Modular growth chart assembly | 2016-01-22 | A modular growth chart assembly includes a growth chart module, one or more picture frame modules removably attached to a first side of the growth chart module, and at least one decorative frame module removably attached to the a second side of the growth chart module opposite of the first side. The growth chart module extends along a vertical height from a bottom end to a top end. The growth chart module includes hash marks disposed along its vertical height for measuring height, for example, of a child. Photos of the child can be implemented with the picture frame modules for adapting the growth chart assembly to a particular user or child. With the modular growth chart assembly, a user may substitute the decorative frame module to adapt the growth chart assembly along with a child's changing preference or interest. | 1. A modular growth chart assembly, comprising: a growth chart module extending along a vertical height from a bottom end to a top end and having a first side and a second side opposite the first side, the growth chart module including a plurality of hash marks disposed along the vertical height;one or more picture frame modules configured to attach to the growth chart module at the first side, each of the picture frame modules being configured to display one or more pictures in each of one or more picture displays of the picture frame module; andat least one decorative frame module configured to attach to the growth chart module at the second side, the decorative frame module including an ornamented surface,wherein said picture displays include a liquid crystal display (LCD) screen for presenting digital pictures. 2. The modular growth chart assembly of claim 1, wherein each of the one or more picture frame modules comprises a plurality of picture displays for receiving and presenting individual pictures. 3. The modular growth chart assembly of claim 1, wherein the at least one decorative frame module is fabricated with a translucent material. 4. The modular growth chart assembly of claim 1, wherein one or more of the growth chart module, the decorative frame module and the picture frame module is configured for folding about a horizontal folding line. 5. The modular growth chart assembly of claim 1, wherein one or more of the growth chart module and the at least one decorative frame module includes multiple layers. 6. The modular growth chart assembly of claim 1, wherein the one or more picture frame modules and the at least one decorative frame module are configured for attachment with the growth chart module by one or more attachment features. 7. The modular growth chart assembly of claim 1, wherein the attachment features include one or more of the group consisting of: keyhole fittings and corresponding standoffs, Velcro, and magnetic attachments. 8. The modular growth chart assembly of claim 1, wherein the one or more picture frame modules and the at least one decorative frame module are attached to the growth chart module using an annular tube support and corresponding locks. 9. The modular growth chart assembly of claim 1, wherein the one or more picture frame modules and the at least one decorative frame module are attached to the growth chart module using hooks and corresponding slots. 10. The modular growth chart assembly of claim 1, wherein the one or more picture frame modules and the at least one decorative frame module are attached to the growth chart module using a box joint method. 11. The modular growth chart assembly of claim 1, wherein the one or more picture frame modules and the at least one decorative frame module are attached to the growth chart module using a top cap and a bottom cap. 12. The modular growth chart assembly of claim 1, wherein the assembly further comprises one or more brackets for hanging one of... | - | G01B003/02 A61B005/107 A47G001/06
US09390337 | B2 | 2016-07-12 | Alertness level detection apparatus and alertness level detection method | 2014-01-16 | An alertness level detection apparatus, which is equipped to a vehicle and detecting alertness level of a driver, includes a stimulus information acquirer detecting stimulus applied to driver's visual sensation within driver's visual field under a state in which the driver watches in travel direction of the vehicle and acquiring stimulus information related to occurrence time and occurrence position of the stimulus within the driver's visual field, a face image generator generating a face image of the driver, a line-of-sight position detector detecting line-of-sight position of the driver by analyzing the face image, a moving time duration detector detecting moving time duration taken for the driver to move the line of sight to the occurrence position of the stimulus immediately after the occurrence time of the stimulus, and an alertness level determiner determining the alertness level of the driver based on the moving time duration. | 1. An alertness level detection apparatus equipped to a vehicle and detecting an alertness level of a driver, the alertness level detection apparatus comprising: a stimulus information acquirer detecting a stimulus newly applied to a visual sensation of the driver within a visual field of the driver under a state in which the driver watches in a travel direction of the vehicle and acquiring stimulus information related to an occurrence time of the stimulus and an occurrence position of the stimulus within the visual field of the driver;a face image generator generating a face image of the driver;a line-of-sight position detector detecting a position of a line of sight of the driver by analyzing the face image;a moving time duration detector detecting a moving time duration taken for the driver to move the line of sight to the occurrence position of the stimulus immediately after the occurrence time of the stimulus; andan alertness level determiner determining the alertness level of the driver based on the moving time duration. 2. The alertness level detection apparatus according to claim 1, further comprising a front view image generator equipped to the vehicle and generating a front view image taken in the travel direction of the vehicle,wherein the stimulus information acquirer acquires the stimulus information by analyzing the front view image. 3. The alertness level detection apparatus according to claim 2, wherein the front view image generator generates a plurality of the front view images at predetermined intervals, andwhen the stimulus information detects a moving object as the stimulus in one of the plurality of the front view images, the stimulus information acquirer acquires, as the stimulus information, a generation time of the one of the plurality of the front view images and a position of the moving object in the one of the plurality of the front view images. 4. The alertness level detection apparatus according to claim 1, further comprising a stimulus display unit performing a stimulus display, as the stimulus applied to the visual sensation of the driver, at a predetermined display position defined within the visual field of the driver,wherein the stimulus information acquirer acquires, as the stimulus information, an execution time of the stimulus display and the predetermined display position of the stimulus display. 5. The alertness level detection apparatus according to claim 4, wherein the stimulus display unit displays a predetermined stimulus image as the performing of the stimulus display. 6. The alertness level detection apparatus according to claim 4, further comprising a stationary state detector detecting a stationary state of the vehicle,wherein the stimulus display unit performs the stimulus display under a condition that the vehicle is in the stationary state. 7. The alertness level detection apparatus according to claim 1, further comprising an accumulator accumulating a predetermined number of the moving tim... | DENSO CORPORATION | G06K009/00 A61B005/18
US10001236 | B2 | 2018-06-19 | Male bayonet connector | 2016-03-27 | A releasable connection assembly for connecting tubing sections is disclosed. The assembly includes a male bayonet connector including a shaft having a distal end and a proximal end, and a female latch connector. The female latch connector includes a proximal end, a sealing member and a distal end. A kit is also disclosed. The kit includes a male bayonet connector, a blood pressure cuff, and a first medical tubing section configured to engage the proximal end of the shaft and to engage the blood pressure cuff. A method of using a releasable connection assembly for connecting tubing sections is also disclosed. | 1. A releasable connection assembly for connecting tubing sections, the releasable connection assembly comprising: a male bayonet connector comprising a shaft comprising a distal end and a proximal end, the shaft defining a lumen extending between the distal end and the proximal end, wherein: the distal end of the shaft comprises a sealing surface with a constant outer diameter at least partially along the axial length of the distal end of the shaft, and an annular channel proximal of the sealing surface, wherein the sealing surface with the constant outer diameter proximally terminates in a sidewall that is perpendicular to the longitudinal axis of the lumen defined by the shaft, and wherein the annular channel has an outer diameter that is smaller than the constant outer diameter of the sealing surface and is distally bound by the sidewall and is proximally bound by a chamfered or beveled sidewall that is angled with respect to the longitudinal axis of the lumen defined by the shaft, andthe proximal end of the shaft is configured to engage a first tubing section; anda female latch connector comprising: a proximal end defining a receiving aperture configured to receive at least part of the distal end of the shaft,a sealing member that is configured to contact the sealing surface of the distal end of the shaft, anda distal end comprising a tube coupling configured to engage a second tubing section. 2. The releasable connection assembly of claim 1, wherein the distal end of the shaft comprises a proximal shaft portion that is proximal of the annular channel. 3. The releasable connection assembly of claim 2, wherein the proximal shaft portion has a constant outer diameter that is equal to the constant outer diameter of the sealing surface. 4. The releasable connection assembly of claim 1, wherein: the female latch connector further comprises a latch surface within the receiving aperture, andthe sidewall is configured to interface with the latch surface when the male bayonet connector and the female latch connector are connected to prevent removal of the male bayonet connector from the female latch connector. 5. The releasable connection assembly of claim 1, wherein chamfered or beveled edge forms a 45-degree angle with respect to the longitudinal axis of the lumen defined by the shaft. 6. The releasable connection assembly of claim 1, wherein, when the male bayonet connector and the female latch connector are connected, the first tubing section is in fluid communication with the second tubing section through the male bayonet connector and the female latch connector. 7. The releasable connection assembly of claim 1, wherein the lumen defined by the shaft of the male bayonet connector has a constant inner diameter between the distal end and the proximal end of the shaft. 8. The releasable connection assembly of claim 1, wherein the first tubing section is a tubing section of a blood pressure cuff. 9. The releasable connection assembly of clai... | General Electric Company | F16L037/56 F16L037/084 A61M039/10 A61B005/021 A61B005/022
US10182749 | B2 | 2019-01-22 | Health care apparatus and operating method thereof | 2015-08-25 | A health care apparatus and an operating method thereof are provided. The method includes generating a first blood glucose pattern of an examinee that indicates a blood glucose level of the examinee over a first period of time, generating a second blood glucose pattern of the examinee that indicates the blood glucose level of the examinee over a second period of time, generating a third blood glucose pattern of the examinee that indicates the blood glucose level of the examinee over a third period of time, and calculating a glycemic index of the examinee based on the first blood glucose pattern, the second blood glucose pattern, and the third blood glucose pattern. | 1. A method of operating a health care apparatus, the method comprising: generating, by a processor, a first blood glucose pattern of an examinee that indicates a blood glucose level of the examinee over a first period of time;generating, by a processor, a second blood glucose pattern of the examinee that indicates the blood glucose level of the examinee over a second period of time;generating, by the processor, a third blood glucose pattern of the examinee that indicates the blood glucose level of the examinee over a third period of time;calculating, by a processor, a glycemic index of the examinee, based on the first blood glucose pattern, the second blood glucose pattern, and the third blood glucose pattern;detecting, by the processor, biomedical information other than the blood glucose level of the examinee;calculating, by the processor, a degree of correlation between the glycemic index and the biomedical information;determining, by the processor, whether the degree of correlation is greater than or equal to a value and whether the glycemic index is within a range; andmonitoring, by the processor, the biomedical information, in response to the degree of correlation being determined to be greater than or equal to the value and that the glycemic index being determined to be within the range. 2. The method of claim 1, wherein the generating the first blood glucose pattern, the second blood glucose pattern, and the third blood glucose pattern comprises detecting the blood glucose level in a non-invasive manner. 3. The method of claim 2, wherein the detecting comprises using at least one among Raman spectroscopy, infrared absorption spectroscopy, and a radio frequency analysis method. 4. The method of claim 1, wherein the examinee has an empty stomach during the first period of time. 5. The method of claim 1, wherein the second period of time is after the examinee ingests a first meal, and the third period of time is after the examinee ingests a second meal. 6. The method of claim 5, wherein the first meal is a standard meal that is set by the examinee, and the second meal is a current meal that is input by the examinee. 7. The method of claim 1, wherein the first period of time, the second period of time, and the third period of time have a same duration. 8. The method of claim 7, wherein the same duration is less than or equal to 24 hours. 9. The method of claim 1, wherein the calculating comprises: calculating a first blood glucose area by integrating a first difference between the second blood glucose pattern and the first blood glucose pattern with respect to time;calculating a second blood glucose area by integrating a second difference between the third blood glucose pattern and the first blood glucose pattern with respect to time; andcalculating the glycemic index, based on the first blood glucose area and the second blood glucose area. 10. The method of claim 9, wherein the glycemic index is a ratio of the second blood glucose a... | SAMSUNG ELECTRONICS CO., LTD. | A61B005/00 A61B005/145 A61B005/1455
US09400161 | B2 | 2016-07-26 | OCT probe using PZT | 2012-08-08 | An optical coherence tomography (OCT) probe using lead zirconate titanate (PZT). In the OCT probe using PZT, a sine wave is induced from a vibrator made of a piezoelectric element, so that an image in which the scanning range is increased can be captured due to the vibration of the vibrator. A decrease in the vibration of the vibrator can be minimized by optimizing the position where the base fixes the vibrator. | 1. An OCT probe using PZT, comprising: an outer case having defined an inner space therein and extending a predetermined length;a vibrator having a hollow body made of a piezoelectric element, the body extending a predetermined length, and a plurality of electrodes arranged on an outer circumference of the body in a circumferential direction such that the hollow body can be vibrated in response to a voltage of a sine wave induced thereto, the electrodes being connected with cables;a base arranged at a predetermined distance outside the body via a support member having a predetermined height such that the base surrounds a part of the body, the base being fixedly disposed inside the case to fix a part of the vibrator; andan optical fiber arranged to extend through an inside of the body such that the optical fiber emits light to a subject and receives the light reflected or scattered from the subject, an intermediate portion of the optical fiber being fixed by a ferrule inserted a predetermined depth into one end of the body;wherein one end of the support member supports the base at a point where an amplitude of vibration in the hollow body is zero. 2. The OCT probe of claim 1, wherein the support member supports a point that is 3/20 of a total length of the body. 3. The OCT probe of claim 1, wherein a lens is additionally provided in the inner space, the lens being positioned in front of one end of the optical fiber so as to collect the light emitted from the optical fiber. 4. The OCT probe of claim 1, wherein the base has cable slits in an outer surface thereof, the cable slits being cut open a predetermined depth in a longitudinal direction such that the cables connected to the electrodes are inserted into and seated in the cable slits. | Korea Institute of Industrial Technology | G01B009/02 G01B001/00 A61B005/00 G01N021/47 A61B001/00
US09872619 | B2 | 2018-01-23 | Physiological sensor pod with reset circuit | 2015-03-18 | A physiologic sensor pod comprises a housing, and first and second electrodes on a bottom surface of the housing and spaced apart from one another. Within the housing is a battery, a battery charging circuit, an electrocardiogram (ECG) sensor circuit powered by the battery and adapted to sense an ECG signal, and a reset detection circuit. The battery charging circuit is adapted to charge the battery when the first and second electrodes of the physiologic sensor pod are placed in contact with first and second electrical contacts of a charging unit. The ECG sensor circuit is adapted to obtain an ECG signal while the first and second electrodes are placed against a user's chest. The reset detection circuit is adapted to output a reset signal, which causes the physiologic sensor pod to be reset, when a voltage between the first and second electrodes is greater than a reset threshold level. | 1. A physiologic sensor pod comprising: a housing;a first electrode on a bottom surface of the housing;a second electrode on the bottom surface of the housing and spaced apart from the first electrode;a battery within the housing;a battery charging circuit within the housing;sensor circuitry within the housing, powered by the battery, and adapted to selectively sense at least one physiologic signal using at least one of the first and second electrodes;a reset detection circuit within the housing; anda microcontroller within the housing and adapted to control operation of the physiologic sensor pod;wherein the battery charging circuit is adapted to charge the battery when the first and second electrodes of the physiologic sensor pod are placed in contact with first and second electrical contacts of a charging unit;wherein the reset detection circuit is adapted to output a reset signal that is provided to and resets the microcontroller, which causes the physiologic sensor pod to be reset, when a voltage between the first and second electrodes is greater than a reset threshold level. 2. The physiologic sensor pod of claim 1, wherein the sensor circuitry comprises: an electrocardiogram (ECG) sensor circuit within the housing, powered by the battery, and adapted to sense an ECG signal;wherein the ECG sensor circuit is adapted to obtain an ECG signal while the first and second electrodes are placed against a user's chest. 3. The physiologic sensor pod of claim 2, further comprising: switch circuitry within the housing and electrically coupled to the first and second electrodes; andwherein the microcontroller within the housing is powered by the battery and is adapted to control at least a portion of the switch circuitry;wherein when the switch circuitry is in a first configuration the first and second electrodes are connected to the battery charging circuit; andwherein when the switch circuitry is in a second configuration, the first electrode is connected to a first input of the ECG sensor circuit and the second electrode is connected to a second input of the ECG sensor circuit. 4. The physiologic sensor pod of claim 3, wherein the switch circuitry is in the first configuration by default. 5. The physiologic sensor pod of claim 1, wherein the reset signal, output by the reset detection signal, is provided to a reset pin of the microcontroller. 6. The physiologic sensor pod of claim 1, wherein the charging unit, in response to a reset button of the charging unit being pressed while the first and second electrodes of the physiologic sensor pod are placed in contact with first and second electrical contacts of the charging unit, causes the voltage between the first and second electrodes to be greater than the reset threshold level. 7. The physiologic sensor pod of claim 1, wherein: the reset detection circuit comprises a comparator that compares a voltage indicative of the voltage between the first and second electrodes to a reference voltage indic... | SALUTRON INC. | A61B005/0428 A61B005/00 A61B005/0408 A61B005/01 A61B005/021 A61B005/024
US09384549 | B2 | 2016-07-05 | Device and method for processing tomographic data | 2015-06-24 | A device and a method (100) for the processing of data (501), which were obtained by an imaging method, make possible an improvement in a location-specific visualization of the perfusion of the lung. With a reference to a comparison variable, a location-specific variable (503), characteristic of a period of observation, regarding the perfusion of the lung and heart region, is determined and provided as an output signal. | 1. A method for processing and visualizing data obtained with a medical device, suitable for generating data for imaging, regarding a perfusion of at least one region of the lung or of at least one region of each of the lung and of the heart, the method comprising the steps of: providing a quantity of data based on cardiac- and perfusion-related signals (CPRS) via a signal pattern, of at least one location, within a period of observation;determining and providing phase information from the CPRS in relation to at least one comparison variable;processing the quantity of data based on CPRS, regarding perfusion of regions of the lung or regions of the lung and of the heart of a patient, taking into account the phase information determined for a determination and providing of a quantity of data, of the at least one location, and a perfusion-specific variable characteristic of the period of observation; andgenerating and providing an output signal for a location-specific visualization of the quantity of data, of the at least one location, and a perfusion-specific variable characteristic of the period of observation. 2. A method in accordance with claim 1, wherein the data obtained with the medical device suitable for imaging comprises data of an electroimpedance tomography (EIT) device. 3. A method in accordance with claim 1, wherein the data obtained with the medical device suitable for imaging are represented as at least one of: data of a medical device which provides imaging based on computer tomography (CT);data of a medical device which provides imaging based on X-ray;data of a medical device which provides imaging based on magnetic resonance tomography (MRT) or nuclear spin tomography; anddata of a medical device which provides imaging based on sonography (ultrasound). 4. A method in accordance with claim 1, wherein the comparison variable is represented by signals of another location, different from the at least one location, from the quantity of data based on CPRS. 5. A method in accordance with claim 1, wherein the comparison variable is represented by a phase position of the heart from the quantity of data based on CPRS. 6. A method in accordance with claim 1, wherein the comparison variable is represented by signals of at least one location of greatest phase difference from the quantity of data based on CPRS in comparison to the phase positions of the overall quantity of the locations of the quantity of data based on CPRS. 7. A method in accordance with claim 1, further comprising the step of determining a quantity of data based on synchronized cardiac- and perfusion-related signals (sCPRS) from the quantity of data based on CPRS and providing the determined quantity of sCPRS as the at least one characteristic perfusion-specific variable, the sCPRS being determined taking into account the phase information determined, the phase positions of the signals of individual locations relative to each other are matched to each other over time o... | Drägerwerk AG & Co. KGaA | G06K009/00 G06T007/00 A61B005/053 A61B006/03 A61B008/13 G06T011/00
US10506980 | B2 | 2019-12-17 | Scale for displaying workout readiness | 2015-06-04 | Techniques are provided for displaying exercise information to an individual, including, for example, an exercise readiness indication. A display device receives information of a physiological measurement of a user. The display device determines if the physiological measurement falls within a predetermined range of values. The display device then displays to the user an exercise readiness indication that represents a readiness state of the user to participate in an exercise activity based on the physiological measurement. | 1. An electronic apparatus comprising: a wireless transceiver;a physiological measurement apparatus comprising a sensor configured to obtain physiological measurements relating to a user;a memory configured to record the physiological measurements relating to the user;a display unit; anda processor connected to each of the wireless transceiver, the physiological measurement apparatus, the memory, and the display unit, the processor configured to execute a plurality of instructions which are configured to, when executed, cause the electronic apparatus to: perform an analysis of a plurality of previously recorded first physiological measurements relating to the user, the previously recorded first physiological measurements being taken on a respective first plurality of time periods, wherein at least one of the plurality of first physiological measurements relating to the user is obtained by the physiological measurement apparatus;derive a user-specific range of acceptable values for one or more second physiological parameters based at least in part on said analysis;receive a measurement of one of the one or more second physiological parameters relating to the user, the measurement being taken on a second time period via the physiological measurement apparatus, wherein the second time period is separate from the first plurality of time periods;compare the measurement of the one of the one or more second physiological parameters relating to the user to the range of acceptable values therefor; andcause the display unit to display an indication of a readiness level of the user such that: when the measurement of the one of the one or more second physiological parameters relating to the user is within the range of acceptable values therefor, the indication comprising an indication of a positive physical readiness condition indicative that the user is in condition to perform a workout during the second time period;when the measurement of the one or more second physiological parameters relating to the user is outside of the range of acceptable values, but less than a threshold amount stored in the memory, the indication comprising an indication of a non-optimal physical readiness condition indicative that the user may be in condition to perform a workout during the second time period; andwhen the measurement of the one or more second physiological parameters relating to the user is outside of the range of acceptable values, and more than the threshold amount, the indication comprising an indication of a negative physical readiness condition indicative that the user is not in condition to begin a workout during the second time period. 2. The electronic apparatus of claim 1, wherein the indication of the readiness level of the user is displayed using one of a plurality of colors, wherein the display unit lights with the one color in order to provide the readiness indication, and wherein the one of the plurality of colors is: a first color when the measureme... | Under Armour, Inc. | A61B005/024 A61B005/00
US09642537 | B2 | 2017-05-09 | Ambulatory extended-wear electrocardiography and syncope sensor monitor | 2015-04-10 | Physiological monitoring can be provided through a syncope sensor imbedded into an electrocardiography monitor, which correlates syncope events and electrocardiographic data. Physiological monitoring can be provided through a lightweight wearable monitor that includes two components, a flexible extended-wear electrode patch and a reusable monitor recorder that removably snaps into a receptacle on the electrode patch. The wearable monitor sits centrally on the patient's chest at the sternal midline and includes a unique narrow “hourglass”-like shape, significantly improving the ability of the monitor to cutaneously sense cardiac electrical potential signals, particularly the P-wave and QRS interval signals, which indicate ventricular activity in electrocardiographic waveforms. The electrocardiographic electrodes on the electrode patch are tailored for axial positioning along the midline of the sternum to capture action potential propagation in an orientation that corresponds to the aVF lead in a conventional 12-lead electrocardiogram, which senses positive P-waves. | 1. An electrocardiography and syncope monitoring system, comprising: an ambulatory, extended-wear electrocardiography and syncope sensor monitor recorder, comprising: a sealed housing adapted to be removably secured into a non-conductive receptacle on a disposable extended wear electrode patch; andan electronic circuitry comprised within the sealed housing, comprising: an externally-powered, low-power microcontroller that is operable to execute under microprogrammable control as specified in a firmware;an electrocardiographic front end circuit electrically interfaced to the microcontroller and operable to sense electrocardiographic signals through electrocardiographic electrodes provided on the disposable extended wear electrode patch, each of the electrocardiographic electrodes adapted to be positioned axially along a midline of a sternum for capturing action potential propagation, the electrocardiographic front end circuit further operable to process the sensed electrocardiographic signals prior to storing samples of the processed signals, the processing comprising: amplifying, via a unity gain amplifier comprised in the electrocardiographic front end circuit, current of the electrocardiographic signals; andafter the amplification of the current, amplifying voltage of the electrocardiographic signals while conditioning the electrocardiographic signals;a reference generator comprising a pair of resistors configured to receive power supply noise and system noise and to inject a driven reference containing the power supply noise and the system noise into a patient;a syncope sensor electrically interfaced with the microcontroller and operable to sense syncope events; andan externally-powered flash memory electrically interfaced with the microcontroller and operable to store the samples of the processed electrocardiographic signals the syncope events. 2. A system according to claim 1, wherein: the syncope sensor comprises an actigraphy-based syncope sensor assembly sensing actigraphy data, applying actigraphy filtering criteria to the sensed actigraphy data, identifying a portion of the actigraphy data indicative of the syncope events based on the actigraphy filtering criteria application and detecting the syncope events based on the portion of the data, providing the detected syncope event to the microcontroller, wherein the microcontroller stores the syncope events into the memory. 3. A system according to claim 2, wherein the syncope events comprise at least one of a falling event and a postural change and the syncope sensor further comprises a patient-mediated tactile feedback syncope button. 4. A system according to claim 2, wherein the actigraphy filtering criteria comprise a threshold of acceleration or deceleration of the sealed housing. 5. A system according to claim 2, further comprising: a three-axis accelerometer comprised in the actigraphy-based syncope sensor assembly. 6. A system according to claim 1, further comprising: a server... | BARDY DIAGNOSTICS, INC. | A61B005/0205 A61B005/00 A61B005/04 A61B005/0408 A61B005/0432 A61B005/0452 A61B005/11 A61B005/01 A61B005/021 A61B005/087 A61B005/091 A61B005/145 A61B005/1455 G01N027/30
US09907501 | B2 | 2018-03-06 | Implantable electrochemical biosensor system and method | 2016-03-14 | Correction for initial variation in thickness of a polymer layer and for changes in the coating thickness that occur after implantation of a biosensor and therefore provides substantial increase in the accuracy and lifetime of implantable sensors is done using a factor derived from the decay of potential. | 1. An implantable electrochemical sensor system comprising: a biosensor comprising an electrode and a polymer layer containing an enzyme;a controller for first applying a potential (V) to the biosensor when the biosensor is in contact with a solution, wherein the applied potential is sufficient to oxidize or reduce a redox active species in the solution and generate a current, and then switching off the applied potential;a potentiometer that measures a plurality of V versus time (t) data points after the switching off of the applied potential; anda data processor that determines the slope (k) of a plot of V versus 1/√t, and provides an indication of the thickness of the polymer layer of the biosensor based on the determined slope. 2. The system of claim 1, wherein the redox active species is part of a reversible redox couple and the thickness of the polymer layer is proportional to 1/k. 3. The system of claim 1, wherein the redox active species is part of an irreversible redox couple and the thickness of the polymer layer is proportional to 1/√k. 4. The system of claim 1, wherein the electrode is platinum. 5. The system claim 1, wherein the electrode is gold. 6. The system of claim 1, wherein, for a particular determination of analyte, the potential is applied to the biosensor for a period of 60 seconds or less. 7. The system of claim 6, wherein the potential is applied to the biosensor for a period of 40 seconds or less. 8. The system of claim 7, wherein the potential is applied to the biosensor for a period of 10 to 30 seconds. 9. The system of claim 6, wherein the V versus t data points are collected during a period of time that is 5 seconds or less after switching off of the applied potential. 10. The system of claim 9, wherein the V versus t data points are collected during a period of time that is 2 seconds or less after switching off of the applied potential. | AgaMatrix, Inc. | A61B005/00 A61B005/1486 C12Q001/00 A61B005/145
US09888877 | B2 | 2018-02-13 | Method and computer and imaging apparatus for evaluating medical image data | 2016-01-20 | In a method, an evaluation computer, and a medical imaging apparatus for evaluating medical images of an organ system of an examination subject, wherein the organ system has a first side and a second side that are characteristically bilaterally symmetrical to one another, first and second medical image datasets of the organ system of the examination subject are acquired and processed to obtain a result image dataset by a global image data subtraction in which image components of the first and second medical image data are subtracted from one another, and a symmetry subtraction in which image components of the first side and the second side of the organ system are subtracted from one another within a medical image dataset. | 1. A method for evaluating medical image data comprising: providing a first medical image dataset of an organ system of an examination subject to a computer, said organ system having a first side and a second side that are characteristically bilaterally symmetrical with respect to each other, said first medical image dataset comprising first medical image data comprising first image components;providing said computer with a second medical image dataset of said organ system, said second medical image dataset comprising second medical image data comprising second image components;in said computer, processing said first medical image dataset and said second medical image dataset in a processing algorithm to obtain a result image by, in said processing algorithm, executing a global image data subtraction wherein said first image components of said first medical image data and said second image components of said second medical image data are subtracted from one another in order to obtain a global image data subtraction image dataset, and thereafter executing a symmetry subtraction, within said global image subtraction data set, in which symmetry subtraction image components of the first side and the second side of the organ system are subtracted from one another; andmaking said result image dataset available in electronic form from said computer as a data file. 2. A method as claimed in claim 1 comprising, before said symmetry subtraction, bringing image components of the first side and image components of the second side of the organ system, within said global image data subtraction dataset, into registration with each other. 3. A method as claimed in claim 1 wherein said symmetry subtraction comprises a first symmetry subtraction and a second symmetry subtraction, and executing said first symmetry subtraction within said first medical image dataset to obtain a first symmetry subtraction image dataset and executing said second symmetry subtraction within said second medical image dataset to obtain a second symmetry subtraction image dataset, and executing said global image data subtraction between said first symmetry subtraction image dataset and said second symmetry subtraction image dataset. 4. A method as claimed in claim 3 comprising, prior to said symmetry subtraction, bringing said image components of the first side and the image components of the second side of the organ system into registration with each other within each of said first medical image dataset and said second medical image dataset. 5. A method as claimed in claim 1 comprising providing said data file of said result image dataset to a display monitor in communication with said computer and, at said display monitor, displaying at least one of said first side and said second side of said organ system with subtraction values resulting from said global image data subtraction and said symmetry subtraction being represented by color coding. 6. A method as claimed in claim 1 compr... | Siemens Aktiengesellschaft | G06K009/00 A61B005/00 G06T007/00 G06T007/68
US09579029 | B2 | 2017-02-28 | Heart rate detection method used in earphone and earphone capable of detecting heart rate | 2015-05-25 | The present invention discloses a heart rate detection method used in an earphone and an earphone capable of detecting heart rate. The method comprises: providing a cavity inside the earphone, and installing a microphone in the cavity; providing an acceleration sensor in the earphone; performing self-adaptive filtering process on signals collected by the acceleration sensor, and obtaining estimated signals of the signals generated by body movement of a wearer in the signals collected by the microphone; subtracting the estimated signals from the signals collected by the microphone to obtain signals related to heart rate; and detecting heart rate according to the signals related to heart rate. The technical scheme of the invention adopts an enclosed cavity to place the microphone to reduce interference of external noises and reinforce signal information collected by the microphone. By performing self-adaptive filtering on signals collected by the acceleration sensor to obtain estimated signals, subtracting the estimated signals from the signals collected by the microphone, and then detecting the heart rate, the influence of the body movement of the wearer on heart rate detection can be eliminated. | 1. A heart rate detection method used in an earphone, wherein said method comprises: providing a cavity inside the earphone, the cavity being defined by a shell of the earphone;installing a microphone in said cavity,positioning the shell of the earphone in communication with an auricle of a wearer when the earphone is worn;providing a hole in the shell of the earphone, the hole being positioned in the shell such that when the earphone is worn, said cavity and the auricle form an enclosed space;collecting signals generated by pressure change in said cavity by said microphone when the earphone is worn;taking the signals collected by the microphone as signals related to heart rate; anddetecting heart rate according to the signals related to heart rate. 2. The method according to claim 1, wherein the method further comprises: performing filtering process on the signals collected by said microphone to obtain filtered signals;said detecting heart rate according to the signals related to heart rate comprises: detecting heart rate according to said filtered signals. 3. The method according to claim 1, wherein said method comprises: providing an acceleration sensor in the earphone;collecting signals generated by body movement of the wearer by said acceleration sensor when the earphone is worn;performing self-adaptive filtering process on the signals collected by said acceleration sensor to obtain estimated signals of the signals generated by body movement of the wearer in the signals collected by the microphone;subtracting said estimated signals from the signals collected by the microphone to obtain signals related to heart rate. 4. The method according to claim 3, wherein before subtracting said estimated signals from the signals collected by the microphone to obtain signals related to heart rate, the method further comprises: performing low pass filtering process on the signals collected by said microphone to obtain low pass filtered signals;said subtracting said estimated signals from the signals collected by the microphone to obtain signals related to heart rate specifically comprises: subtracting said estimated signals from said low pass filtered signals to obtain signals related to heart rate. 5. The method according to claim 3, wherein said performing self-adaptive filtering process on the signals collected by said acceleration sensor to obtain estimated signals of the signals generated by body movement of the wearer in the signals collected by the microphone comprises: calculating self-adaptive filtering parameters according to the signals collected by the acceleration sensor, the signals related to heart rate and preset self-adaptive algorithms;performing self-adaptive filtering on the signals collected by the acceleration sensor according to said self-adaptive filtering parameters to obtain said estimated signals. 6. The method according to claim 3, wherein said detecting heart rate according to the signals related to heart rate comprises: ... | GOERTEK, INC. | A61B005/0245 A61B005/024 H04R001/10 A61B005/00 G10L021/0208 H04R029/00
US20160206380 | A1 | 2016-07-21 | CLINICIAN PROGRAMMER SYSTEM AND METHOD FOR GENERATING INTERFACE MODELS AND DISPLAYS OF VOLUMES OF ACTIVATION | 2016-03-29 | A system and method for displaying a volume of activation (VOA) may include a processor that displays via a display device a model of a portion of a patient anatomy that includes anatomical structures, displays via the display device and overlying the display of the model a VOA associated by the processor with a set of anatomical stimulation parameter settings, the display of the VOA, and graphically identifies interactions between the displayed VOA and a first subset of the anatomical structures associated with one or more stimulation benefits and a second subset of the anatomical structures associated with one or more stimulation side effects, where the graphical identifications differ depending on whether the interaction is with the first subset or the second subset. | 1. A system, comprising: a display device; anda processor, coupled to the display and having instructions stored thereon to perform the following actions: obtain input of at least one of a medical indication of a patient or a medical therapeutic goal for the patient;based on the obtained input, search a database of stimulation volumes associated with the at least one of the medical indication or the therapeutic goal;based on a result of the search, automatically select a target stimulation region for the patient; anddisplay, on an anatomical model, a representation of the target stimulation region for stimulation by a stimulation apparatus. 2. The system of claim 1, wherein the anatomical model is a patient-specific anatomical model. 3. The system of claim 2, wherein the actions further comprise: generate the anatomical model based on an anatomical image of the patient. 4. The system of claim 1, wherein the actions further comprise: graphically identify interactions between the target stimulation region and a first subset of the anatomical structures associated with one or more stimulation benefits. 5. The system of claim 4, wherein the actions further comprise graphically identify interactions between the target stimulation region and a second subset of the anatomical structures associated with one or more stimulation side effects, the graphical identifications differing depending on whether the interaction is with the first subset or the second subset. 6. The system of claim 5, wherein the identification is via use of differences in at least one of text, color, hatching, shading, intensity, transparency, or outlining. 7. The system of claim 1, wherein the actions further comprise: determine and output at least one of a burr hole location for insertion of a leadwire of the stimulation apparatus, an angle of entry of the leadwire of the stimulation apparatus into the patient at the burr hole, and a path of the leadwire of the stimulation apparatus from the burr hole to the target stimulation region. 8. The system of claim 1, wherein the actions further comprise: determine and output a target position of a leadwire of the stimulation apparatus relative to the target stimulation region. 9. The system of claim 8, the actions further comprising: automatically select stimulation settings of the stimulation apparatus for providing a therapeutic stimulation to an anatomical region of the patient corresponding to the automatically selected target stimulation region; and output the stimulation and settings. 10. The system of claim 9, wherein the actions of selecting stimulation settings comprises simulating at least one volume of activation (VOA) relative to a patient-specific anatomical model, the VOA being an estimated volume of tissue activated by the stimulation apparatus for a particular set of stimulation settings. 11. The system of claim 10, wherein the actions further comprise: graphically identify interactions between the VOA and a firs... |  | A61B034/10 G06F019/00 A61B005/055
US20160213257 | A1 | 2016-07-28 | PHOTOACOUSTIC APPARATUS | 2014-09-03 | A photoacoustic apparatus includes a light source; transducers that receives acoustic waves and outputs electric signals, the acoustic waves being generated when an object is irradiated with light generated from the light source; a support member that supports the transducers such that directivity axes of the transducers gather; a movement region setting unit that sets a movement region of the support member; a moving unit that moves the support member in the movement region such that relative position between the object and the support member changes; and an information acquiring unit that acquires object information based on the electric signals, wherein the light source emits the light when the support member is positioned in the movement region, and wherein the movement region setting unit acquires coordinate information about a surface of the object and determines the movement region based on the coordinate information. | 1. A photoacoustic apparatus comprising: a light source;a plurality of transducers configured to receive acoustic waves and output electric signals, the acoustic waves being generated when an object is irradiated with light generated from the light source;a support member configured to support the plurality of transducers such that directivity axes of the plurality of transducers gather;a movement region setting unit configured to set a movement region of the support member;a moving unit configured to move the support member in the movement region such that relative position between the object and the support member changes; andan information acquiring unit configured to acquire object information on the basis of the electric signals,wherein the light source emits the light when the support member is positioned in the movement region, andwherein the movement region setting unit acquires coordinate information about a surface of the object and determines the movement region on the basis of the coordinate information about the surface of the object. 2. The photoacoustic apparatus according to claim 1, wherein the light source generates the light at a plurality of timings, and wherein the movement region setting unit sets the movement region on the basis of the coordinate information about the surface of the object so that at least part of a high sensitivity region defined by the plurality of transducers overlaps the object at the plurality of timings. 3. The photoacoustic apparatus according to either claim 1, wherein the light source generates the light at a plurality of timings, and wherein the movement region setting unit sets the movement region so that a high sensitivity region defined by the plurality of transducers is positioned in the object at the plurality of timings. 4. The photoacoustic apparatus according to of claim 1, wherein the light source generates the light at a plurality of timings, and wherein the movement region setting unit sets the movement region so that a position where the directivity axes of the plurality of transducers gather is positioned in the object at the plurality of timings. 5. The photoacoustic apparatus according to claim 14, further comprising an imaging element, wherein the movement region setting unit acquires the coordinate information about the surface of the object on the basis of signals output from the imaging element. 6. The photoacoustic apparatus according to claim 5, wherein the imaging element is at least one of the plurality of transducers, and wherein the at least one of the plurality of transducers transmits the acoustic waves and receives reflected waves of the acoustic waves to output the signals. 7. The photoacoustic apparatus according to claim 6, further comprising a mount unit configured to mount on a shape maintaining unit for maintaining a shape of the object, wherein the at least one of the plurality of transducers is disposed at the support member so that the directivity axis of... |  | A61B005/00
US10285599 | B2 | 2019-05-14 | Wearable hemodynamic sensor | 2016-01-07 | A wearable device and the accompanying method for the determination of continuous pulsatile BP are described. The absolute values can be obtained in the initial phase and how a transfer function can transform the BP-signal obtain at the finger or wrist to correct BP-values corresponding to the brachial artery and at heart level. The wearable device contains an orthostatic level-correcting element, which can measure the vertical distance between heart level and finger/wrist level, where the actual measurement takes places. The wearable device may be in the form of a ring, a watch, or a bracelet. Further, the wearable device has elements for wirelessly transmitting signals to host devices such as a smart phone, tablet or other computers. | 1. A method for the continuous non-invasive measurement of hemodynamic parameters within a wearable device comprising: measuring a photoplethysmographic signal disposed on a body part containing an artery using a photoplethysmographic system having:at least one light source; andat least one light detector generating the photoplethysmographic signal;wherein the contact pressure of the photoplethysmographic system can be varied by an actuator;wherein the movement of the actuator and the contact pressure is controlled by a control system using at least a part of the photoplethysmographic signal;wherein the true pulsatile BP-signal and further calculated hemodynamic parameters are derived from the contact pressure and the photoplethysmographic signal;wherein the hemodynamic parameters are further derived from a transfer function; andwherein at least one of different modes of operation A to C is implemented: a mode A for continuous measurement of hemodynamic parameters, wherein the contact pressure is adjusted by the control system and the actuator according to mean arterial pressure multiplied by a constant factor, and wherein the transfer function is applied to the photoplethysmographic signal and the contact pressure;a mode B for the initialization of the continuous measurement of hemodynamic parameters, wherein the contact pressure is adjusted by the control system and the actuator to different pressure levels,wherein the amplitude of the photoplethysmographic signal is determined,wherein mean blood pressure is determined at the contact pressure, where coevally the highest amplitude of the photoplethysmographic signal is measured, andwherein the mean blood pressure multiplied by a constant factor is used as the starting point for the measurement modus; andan idle mode C wherein the contact pressure is adjusted to a constant pressure around 30-40 mmHg, wherein the system waits for user interaction in order to bring the system in initialization and further into the measuring mode,wherein the photoplethysmographic signal is measured for obtaining heart rate, andwherein the system can be further brought in initialization and thereafter into the measuring mode if heart rate increases over or decreases under a predefined threshold. 2. The method of claim 1 wherein contact pressure is measured by a pressure sensor. 3. The method of claim 1 wherein the hemodynamic parameters are corrected to heart level using an orthostatic level-correcting element. 4. The method of claim 3 wherein the orthostatic level-correcting element comprises a fluid filled hose between the photoplethysmographic system and heart level; wherein the hose is filled with a fluid having a density similar to that of blood;wherein the hose is closed on one end with a freely floating membrane;wherein the hose is closed on the other end with a pressure sensor; andwherein the pressure obtained from this heart level pressure sensor is used for heart level correction. 5. The method of claim... | CNSYSTEMS MEDIZINTECHNIK AG | A61B005/02 A61B005/0225 A61B005/021 A61B005/1455 A61B005/00 A61B005/022 A61B005/024 A61B005/029 A61B005/11
US09399136 | B2 | 2016-07-26 | Implantable medical device with control of neural stimulation based on battery status | 2015-03-24 | An implantable medical device is powered by a battery to deliver one or more therapies including at least one non-life-sustaining therapy such as neural stimulation for enhancing quality of life of a patient. When the battery approaches its end of life, the implantable medical device reduces power consumption of the neural stimulation (e.g., intensity of the neural stimulation) for extending the remaining battery life while maintaining a certain amount of therapeutic benefits for the patient. In one embodiment, the intensity of the neural stimulation is reduced in a tiered manner. In one embodiment in which the implantable medical device also delivers at least one life-sustaining cardiac stimulation therapy, the neural stimulation is disabled or adjusted to reduce its power consumption (e.g., intensity) while the intensity of the cardiac stimulation therapy is maintained when the battery is near its end of life. | 1. An implantable medical device, comprising: a battery;a battery monitoring circuit coupled to the battery, the battery monitoring circuit configured to measure a battery parameter indicative of an energy level of the battery;a neural stimulation circuit configured to deliver neural stimulation for modulating neural activities;a cardiac stimulation circuit configured to deliver cardiac stimulation including one or more of cardiac pacing or defibrillation; anda control circuit coupled to the battery monitoring circuit, the neural stimulation circuit, and the cardiac stimulation circuit, the control circuit configured to: set a current power mode of the implantable medical device to a first predetermined reduced-power operation mode of a plurality of predetermined power modes in response to the battery parameter indicating that the energy level of the battery has fallen below a first energy level threshold;reduce a power consumption required for delivering the neural stimulation without reducing a power consumption required for delivering the cardiac stimulation during the first predetermined reduced-power operation mode;set a current power mode of the implantable medical device to a second predetermined reduced-power operation mode of the plurality of predetermined power modes in response to the battery parameter indicating that the energy level of the battery has fallen below a second energy level threshold; andreduce the power consumption required for delivering the neural stimulation and the power consumption required for delivering the cardiac stimulation during the second predetermined reduced-power operation mode. 2. The implantable medical device of claim 1, wherein the neural stimulation is a non-life-sustaining therapy, and the cardiac therapy is a life-sustaining therapy. 3. The implantable medical device of claim 2, wherein the neural stimulation comprises an autonomic modulation therapy. 4. The implantable medical device of claim 3, wherein the control circuit is configured to reduce the power consumption required for delivering the neural stimulation by reducing an intensity of the neural stimulation. 5. The implantable medical device of claim 4, wherein the neural stimulation circuit is configured to deliver electrical pulses, and the control circuit is configured to reduce the intensity of the neural stimulation by adjusting one or more of a duty cycle, a periodic dose, a pulse amplitude, a pulse width, or a pulse frequency. 6. The implantable medical device of claim 3, further comprising a sensor configured to allow the control circuit to perform closed-loop control of the delivery of the neural stimulation during a predetermined normal operation mode of the plurality of predetermined power modes, and wherein the control circuit is configured to reduce the power consumption required for delivering the neural stimulation by disabling the sensor and performing open-loop control of the delivery of the neural stimulation. 7. The... | Cardiac Pacemakers, Inc. | A61N001/36 A61N001/378 A61N001/37 A61N001/372 A61N001/39 A61B005/00 H01M010/48 H02J007/00 G01R031/36
US09395425 | B2 | 2016-07-19 | Method and apparatus for magnetic susceptibility tomography, magnetoencephalography, and taggant or contrast agent detection | 2013-08-23 | A magnetic susceptibility tomographic device has sensitive magnetic sensors about a measurement volume and AC bias coils for providing magnetic fields within the volume. Sensing circuitry reads the sensors, and a processor executes magnetic susceptibility tomography (MST) routines from memory to divide the measurement volume into voxels, to determine differences between applied and measured field strengths of magnetic fields at each voxel and thereby determines magnetic susceptibility of each voxel, and to construct tomographic images representative of magnetic susceptibility as MST images. Embodiments with SQUID and fluxgate sensors are described. Applications to direct measurement of tissue magnetic susceptibility, and to locating and quantifying tagged magnetic nanoparticles are disclosed, including antibody-tagged nanoparticles for use in cancer diagnosis and treatments, and the retrieval of taggant identification codes from an object. | 1. An apparatus for obtaining magnetic susceptibility data comprising: a plurality of sensitive magnetic sensors disposed about a measurement volume, and adapted to measure magnetic fields of the measurement volume;a plurality of bias coils disposed about the measurement volume and adapted for providing bias magnetic fields within the measurement volume;driving circuitry coupled to the bias coils and adapted to driving the bias coils with alternating current;sensing circuitry coupled to read the sensitive magnetic sensors;digitization circuitry adapted to digitize readings of the sensitive magnetic sensors;a processor adapted to receive information from the digitization circuitry;magnetic susceptibility tomography (MST) routines configured in memory of the processor, the MST routines comprising machine readable instructions for directing the processor to divide the measurement volume into voxels, to determine differences between bias and measured field strengths of magnetic fields at each sensitive magnetic sensor, to determine a value at each voxel selected from the group consisting of a contribution of difference between bias and measured strengths of magnetic fields and a magnetic susceptibility, and to construct tomographic images based on those values as MST images. 2. The apparatus of claim 1 wherein the driving circuitry is adapted for driving at least a first, a second, a third, and a fourth of the bias coils with AC current at a first, a second, a third, and a fourth respective frequency. 3. The apparatus of claim 2 further comprising lock-in amplifiers coupled to amplify signals from the sensitive magnetic sensors, for extracting contributions of each bias coil to each sensor, and for rejecting noise, the lock-in amplifiers coupled to the digitization circuitry. 4. The apparatus of claim 3 wherein the lock-in amplifiers are digital lock-in amplifiers configured to receive signals from the sensitive magnetic sensors through the digitization circuitry. 5. The apparatus of claim 3 wherein the lock-in amplifiers are analog lock-in amplifiers configured to amplify signals from the sensitive magnetic sensors and having outputs coupled to the digitization circuitry. 6. The apparatus of claim 2 wherein the driving circuitry is adapted for time multiplexing the frequencies that are supplied to at least the first, second, third and fourth coils of the bias coils. 7. The apparatus of claim 1 wherein the sensing circuitry is coupled to read current in the bias coils, and wherein the system correlates current in the bias coils to magnetic fields measured by the sensitive magnetic sensors to determine bias and measured field strengths of the magnetic fields. 8. The apparatus of claim 7 wherein the correlation of current in the bias coils to measured magnetic fields is performed by linear regression. 9. The apparatus of claim 7 wherein at least a first and a second of the bias coils are driven at different frequencies and wherein the memory of... | THE TRUSTEES OF DARTMOUTH COLLEGE | G01R033/16 G01R033/48 A61B005/04 A61B005/05 G01N027/72 A61B005/00
US09596987 | B2 | 2017-03-21 | Ophthalmologic imaging apparatus | 2014-07-25 | An ophthalmologic imaging apparatus includes: an optical system that divides light into measurement light and reference light, causes the measurement light returning from a subject's eye to interfere with the reference light, and detects interference light resulting therefrom; a processor that processes a detection result of the interference light to generate test data indicating the state of the subject's eye; an output unit that outputs the test data; an interface used to make the setting of a predetermined item related to the optical system and the processor; a storage that stores setting information indicating the content of the setting made through the interface; and a controller that controls the optical system and the processor based on the content of the setting indicated by the setting information in each of a plurality of tests performed until the setting information is changed or deleted. | 1. An ophthalmologic imaging apparatus comprising: an optical system configured to divide light from a light source into measurement light and reference light, cause the measurement light returning from a subject's eye to interfere with the reference light, and detect interference light resulting therefrom;a processor configured to process a detection result of the interference light obtained by the optical system to generate test data indicating a state of the subject's eye;an output unit configured to output the test data generated by the processor;an interface used to make setting of a predetermined item related to the optical system and the processor;a storage configured to store setting information indicating content of the setting made through the interface; anda controller configured to control the optical system and the processor based on the content of the setting indicated by the setting information in each of a plurality of tests performed until the setting information is changed or deleted. 2. The ophthalmologic imaging apparatus according to claim 1, wherein the optical system includes a fixation target presenting unit configured to present a fixation target for fixating the subject's eye,the setting information includes setting of a fixation position, andthe controller is configured to control the fixation target presenting unit to present the fixation target based on the setting of the fixation position. 3. The ophthalmologic imaging apparatus according to claim 2, wherein the optical system includes a flat panel display as the fixation target presenting unit, and is configured to guide a light flux output from the flat panel display to the subject's eye to present the fixation target to the subject's eye. 4. The ophthalmologic imaging apparatus according to claim 3, wherein the light source is configured to output infrared light,the flat panel display is configured to output visible light,the optical system includes a dichroic mirror configured to combine an optical path of the measurement light based on the infrared light from the light source and an optical path of the visible light output from the flat panel display, andthe optical system guides the measurement light and the visible light to the subject's eye through the dichroic mirror. 5. The ophthalmologic imaging apparatus according to claim 1, further comprising a stationary determination unit configured to determine whether the subject's eye is substantially stationary based on data optically acquired, wherein, when the stationary determination unit has determined that the subject's eye is substantially stationary, the controller controls the optical system to detect the interference light. 6. The ophthalmologic imaging apparatus according to claim 1, wherein the output unit includes a first communication unit capable of communicating with a first computer installed in a medical institution via a communication line, andthe controller is configured to control the firs... | KABUSHIKI KAISHA TOPCON | A61B003/14 A61B003/00 A61B003/12 A61B003/10 A61B005/00 G02B027/14
US10800931 | B2 | 2020-10-13 | Conductive polymeric coatings, medical devices, coating solutions and methods | 2014-08-25 | The invention includes conductive polymeric coatings, medical device, coating solutions and methods of making the same. A coating solution for forming a conductive polymer layer can include a conductive monomer, at least one photoreactive component comprising an anionic photoreactive cross-linking agent or an anionic photoreactive hydrophilic polymer, and a solvent. A medical device can include an electrode and an electrically conductive coating disposed over the electrode. The electrically conductive coating can include a reaction product of the conductive monomer and the at least one photoreactive component. Other aspects are included herein. | 1. A coating solution for forming a conductive polymer layer consisting of: a conductive monomer, wherein the conductive monomer comprises 3,4-ethylenedioxythiophene (EDOT), a functionalized derivative of EDOT, or a mixture thereof;at least one photoreactive component comprising an anionic photoreactive hydrophilic polymer containing polyacrylamide and photoreactive groups;a non-charged hydrophilic polymer derived from 1-vinyl-2-pyrrolidone (PVP) comprising photoreactive functional groups;at least one solvent; anda surfactant. 2. The coating solution of claim 1, wherein the conductive monomer comprises the functionalized derivative of EDOT selected from the group consisting of hydroxymethyl-EDOT, EDOT-vinyl, EDOT-ether allyl, EDOT-COOH, EDOT-MeOH, EDOT-silane, EDOT-vinyl, EDOT-acrylate, EDOT-sulfonate, EDOT-amine, EDOT-amide, bi-EDOT, tri-EDOT, and combinations thereof. 3. The coating solution of claim 1, wherein a weight ratio of the anionic photoreactive hydrophilic polymer and the non-charged hydrophilic polymer is between about 1:10 and about 10:1. 4. The coating solution of claim 1, the at least one photoreactive component further comprising an anionic photoreactive cross-linking agent, the anionic photoreactive cross-linking agent comprising sulfonate, carboxylate, phosphonate, or phosphate groups, or combinations thereof. 5. The coating solution of claim 1, the at least one photoreactive component further comprising an anionic photoreactive cross-linking agent, and the anionic photoreactive cross-linking agent comprising disodium 4,5-bis[(4-benzoylbenzyl)oxy]-1,3-benzenedisulfonate or sodium bis(4-benzoylphenyl) phosphate; or the photoreactive component comprising the anionic photoreactive hydrophilic polymer, the anionic photoreactive hydrophilic polymer comprising poly[acrylamide-co-sodium-2-acrylamido-2-methylpropanesulfonate-co-N-(3-(4-benzoylbenzamido)propyl)methacrylamide] or N-acetylated poly[acrylamide-co-sodium-2-acrylamido-2-methylpropanesulfonate-co-N-(3-(4-benzoylbenzamido)propyl)methacrylamide]-co-methoxy poly(ethylene glycol). 6. The coating solution of claim 1, wherein the anionic photoreactive hydrophilic polymer further comprises sulfonate groups. 7. The coating solution of claim 1, the surfactant being selected from polaxamers, polyoxyethylene alkyl ethers, polysorbitan, or polyoxyethylene derivatives of sorbitan monolaurate. 8. The coating solution of claim 1, the at least one solvent comprising an aprotic organic solvent or a polar organic solvent. 9. The coating solution of claim 1, wherein the at least one solvent comprises at least one selected from the group consisting of acetonitrile, dichloromethane, dimethylsulfoxide, acetone, dimethylformamide, isopropanol, methanol, ethanol, water, and combinations thereof. 10. An electrically conductive coating comprising a reaction product of a polymerization mixture consisting of: a conductive monomer, wherein the conductive monomer comprises 3,4-ethylenedioxythioph... | Heraeus Medical Components LLC | A61B005/04 A61N001/04 C09D005/24 C09D005/44 A61N001/05 A61B005/00 A61B018/12 A61B018/00
US09801557 | B2 | 2017-10-31 | Catheter or guidewire device including flow sensing and use thereof | 2016-02-18 | Devices and methods are provided for performing procedure on tissue with flow monitoring using flow sensors. The devices include an elongated member, and at least one flow sensor disposed on the elongated member. The flow sensor includes at least one temperature sensor and at least one heating element having a cavity. At least a portion of the at least one temperature sensor is housed in the cavity. A temperature measurement of the temperature sensor provides an indication of the flow rate of a fluid proximate to the flow sensor. | 1. A device for determining a flow rate of a fluid proximate to a portion of a tissue, comprising: an elongated member having a proximal portion and a distal portion;a flow sensor disposed proximate to the distal portion of the elongated member, the flow sensor comprising: at least one temperature sensor; andat least one heating element to heat an area proximate to the elongated member, at least a portion of the at least one heating element forming a cavity,wherein: at least a portion of the at least one temperature sensor is housed in a portion of the cavity; anda temperature measurement of the temperature sensor provides a first indication of a flow rate of the fluid proximate to the flow sensor. 2. The device of claim 1, further comprising an inflatable and/or expandable body coupled to a portion of the elongated member and having a proximal portion and a distal portion, wherein the distal portion of the inflatable and/or expandable body is disposed proximate to the flow sensor. 3. The device of claim 2, further comprising an electronic circuit coupled with the inflatable and/or expandable body, wherein the electronic circuit comprises at least one stretchable interconnect, and wherein the electronic circuit is stretchable and conformable such that the electronic circuit accommodates an expansion of the inflatable and/or expandable body. 4. The device of claim 3, wherein the electronic circuit further comprises at least one passive electronic component and/or at least one active electronic component, and wherein the at least one stretchable interconnect electrically couples at least two electronic components of the electronic circuit. 5. The device of claim 3, wherein the electronic circuit further comprises a plurality of electrodes, and wherein at least one electrode of the plurality of electrodes is a radiofrequency electrode to deliver a radiofrequency energy to a surface proximate to the radiofrequency electrode. 6. The device of claim 3, wherein the electronic circuit comprises at least one ablative element. 7. The device of claim 1, wherein the device is adapted for performing a procedure on the portion of tissue, and wherein the procedure is a denervation procedure or a nerve stimulation procedure. 8. The device of claim 7, wherein the procedure is a carotid sinus denervation, a carotid body disruption, a vagus nerve stimulation, a pulmonary artery denervation, a celiac ganglion disruption, a bladder trigone ablation, or a renal denervation. 9. The device of claim 1, wherein the temperature sensor is a thermistor or a thermocouple. 10. The device of claim 1, wherein the elongated member is a catheter or a guide wire. 11. The device of claim 1, further comprising a reference temperature sensor disposed on a proximal portion of the elongated member. 12. The device of claim 11, wherein a comparison of a temperature measurement of the reference temperature sensor to a measurement of the flow sensor provides a second indication o... | MC10, Inc. | A61B018/04 A61B005/027 A61N001/36 A61B034/35 A61B090/70 A61B018/14 A61N001/05 A61B090/30 A61B005/00 A61B018/00 A61B034/00 A61B090/00 A61N007/02 A61B018/02 A61B018/22 A61B018/18
US09386991 | B2 | 2016-07-12 | Pressure-enhanced blood flow treatment | 2013-01-31 | Apparatus and methods are provided, including a sensor, configured to sense a cardiac cycle of a patient and to generate a signal in response thereto. A pressure mechanism is coupled to a site of an artery of the patient, and, in response to the signal, enhances blood flow of the patient in a downstream direction by compressing the artery. A valve is implanted upstream of the site, and inhibits blood flow in an upstream direction due to operation of the pressure mechanism. Other applications are also described. | 1. A method, comprising: facilitating sensing of a cardiac cycle of a patient by coupling a sensor to the patient;coupling a pressure mechanism, configured to respond to a signal from the sensor, to an artery of the patient; andimplanting a valve at an arterial location of the patient, downstream of a native aortic valve site of the patient, the coupling of the pressure mechanism and the implanting of the valve being such that the implanted valve is upstream of the pressure mechanism. 2. The method according to claim 1, wherein the pressure mechanism includes one or more electrodes, and wherein coupling the pressure mechanism to the artery of the patient comprises placing the one or more electrodes in contact with the artery. 3. The method according to claim 1, wherein the pressure mechanism includes a mechanical compressor, and wherein coupling the pressure mechanism to the artery of the patient comprises placing the mechanical compressor around the artery. 4. The method according to claim 1, wherein implanting the valve upstream of the pressure mechanism comprises implanting the valve in the same artery to which the pressure mechanism is coupled. 5. The method according to claim 1, wherein implanting the valve upstream of the pressure mechanism comprises implanting the valve in an artery other than the artery to which the pressure mechanism is coupled. 6. The method according to claim 1, wherein implanting the valve upstream of the pressure mechanism comprises implanting a valve that is not physically coupled to the pressure mechanism. | RAINBOW MEDICAL LTD. | A61B017/00 A61B017/12 A61F002/06 A61F002/24 A61N001/36 A61B005/00 A61B005/02 A61N001/362 A61N001/365
US09386949 | B2 | 2016-07-12 | Device to determine visuo-spatial ability | 2013-07-15 | The device (10) disclosed herein assists in the diagnosis and classification of neurodegenerative diseases through the assessment of a subject's visuo-spatial ability. The device (10) has a touch-screen display (11) into which a user can input data utilizing a stylus (13) or the like. A position reader is provided, linked to a position data storage means and also a timer to link a time value to said position data, the time value being stored in a time data storage means. Storage means is also provided for preset-value data relating to known data on medical conditions, with the preset-value data having been produced in accordance with an evolutionary algorithm. A comparator compares the user input data with the preset-value data, and the result is output. | 1. A device for use in the assessment of a neurodegenerative condition, said device comprising: a touch-screen display screen or digital tablet to display predefined images or text, and to allow a user to input data;a stylus enabling a user to input the data;a position reader, linked to a position data storage and also a timer to link a time value to said position data and time data storage to store said time values;preset-value data storage in which data on medical conditions is stored, said preset-value data storage having been produced in accordance with an evolutionary algorithm; anda comparator to compare input position data with the predefined image or text on the screen or tablet and preset-value data;said comparator producing an output value and relating the output value to a medical condition. 2. A device according to claim 1, wherein the comparator compares one of the following characteristics of the input data and the predefined image or text: 1) measures from Gestalt psychology;2) the accuracy with which relative positioning of pairs of shapes are positioned;3) the precision and degree with which a shape is reproduced;4) the similarity with which different instances of a particular shape is reproduced;5) the extent to which a shape is closed, e.g. of the circles or of the rectangles, triangles etc;6) how well symmetrical shapes are reproduced such that the symmetry is maintained;7) the existence and size of common regions between shapes; and8) the existence of incorrectly connected shapes and the degree of this incorrectness. 3. A device according to claim 2, wherein measures from Gestalt Psychology are used. 4. A device according to claim 2, wherein said comparator utilises fuzzy set operators. 5. A device according to claim 2, wherein a classifier score is ascribed to components of the predefined image or text. 6. A device according to claim 1, wherein the position data is vectorised. 7. A device according to claim 1, wherein the device includes a processor to derive dynamic data such as velocity and acceleration data from the position data. 8. A device according to claim 7, wherein said comparator compares the dynamic data with that in a dynamic data storage. 9. A device according to claim 7, wherein the input data and dynamic data are assigned classification values. 10. A device according to claim 1, wherein the characteristics of the predefined image or text are expressed as a mathematical expression, said mathematical expression having been derived utilising an evolutionary algorithm. 11. A device according to claim 10, wherein an evolutionary evolved expression is examined to identify those common aspects of users' input data that contributed most to the expression. 12. A device according to claim 11, wherein a second evolutionary algorithm is derived based on the identified common aspects. 13. A device according to claim 1, wherein the device derives position data at a rate of from 10-500 Hz. 14. A device accordin... | The University of York | A61B005/00 A61B005/16 A61B005/11 G09B019/00 G06K009/62 G06K009/03
US20160206200 | A1 | 2016-07-21 | DEVICE AND METHOD FOR MONITORING INTERNAL ORGANS | 2014-08-22 | The present invention provides a method and an apparatus for minimally-invasive diagnosis of conditions within the body of an animal. In one particular embodiment, the present invention provides a method and an apparatus for utilizing intraluminally-generated signals to diagnose disorders or monitor the function of internal organ of an animal by assessing the signal transcutaneously. The signals can be electrical, magnetic, electromagnetic, acoustic, ultrasonic, optical, etc. | 1. A method for monitoring function of an internal organ of an animal comprising: placing a signal emitting device within an interior of an animal's body;placing a signal detector on the exterior surface of the animal's body andtranscutaneously measuring signal emitted by said signal emitting device; anddetermining the function of an internal organ using the measured signal. 2. The method of claim 1, wherein said signal is an electrical signal. 3. The method of claim 2, wherein said signal detector comprises at least one electrode that is placed cutaneously on the animal. 4. The method of claim 1, wherein said step of transcutaneously measuring signal comprises obtaining analog signal generated by said signal emitting device. 5. The method of claim 4 further comprising the step of converting the analog signal to a digital signal. 6. The method of claim 1, wherein said step of determining the function of the internal organ using the measured signal comprises comparing the measured signal to a control signal measurement. 7. The method of claim 6, wherein said control signal measurement comprises measured signal of the animal under normal condition. 8. The method of claim 6, wherein said control signal measurement comprises measured signal of a control animal whose internal organ functions normally. 9. An apparatus for transcutaneously monitoring function of an internal organ of an animal, said apparatus comprising: a signal generator configured to be placed within the interior of the body of an animal;a signal detector configured to transcutaneously detect the signal generated by said signal generator, and wherein said signal detector is configured to be placed on the exterior body surface of said animal; andan analyzer operatively connected to said signal detector, wherein said analyzer is configured to analyze the signal detected by said signal detector. 10. The apparatus of claim 9, wherein said signal generator further comprises a retaining element configured to retain said signal generator within the lumen of the internal organ of the animal for a period of time. 11. The apparatus of claim 10, wherein said retaining element comprises a biocompatible polymeric material. 12. The apparatus of claim 11, wherein said biocompatible polymeric material comprises biodegradable polymer. 13. The apparatus of claim 10, wherein said retaining element comprises an endoscope. 14. The apparatus of claim 9, wherein said signal detector is configured to generates a distinct signal based on the level of detected signal. 15. The apparatus of claim 9, wherein said signal generator generates an electrical signal. 16. The apparatus of claim 15, wherein said signal detector comprises at least one electrode. 17. The apparatus of claim 9, wherein said signal detector is configured to be placed cutaneously on the exterior of said internal organ to be monitored. | UTI Limited Partnership | A61B005/00
US20160209875 | A1 | 2016-07-21 | WEARABLE DISPLAY DEVICE | 2015-07-15 | A wearable display device including a stretchable display wearably providable on a human body to display an image; a body sensor on a rear of the stretchable display to contact the human body; and a modifier in the stretchable display, the modifier increasing an area of the stretchable display based on a sensing signal generated from the body sensor. | 1. A wearable display device, comprising: a stretchable display wearably providable on a human body to display an image;a body sensor on a rear of the stretchable display to contact the human body; anda modifier in the stretchable display, the modifier increasing an area of the stretchable display based on a sensing signal generated from the body sensor. 2. The wearable display device as claimed in claim 1, wherein: the stretchable display is stretchable and contractible in a length direction thereof in response to an external force, andthe modifier provides the external force to the stretchable display to increase a length of the stretchable display or restore the length of the stretchable display to an original state. 3. The wearable display device as claimed in claim 1, wherein the body sensor includes a moisture sensor to sense sweat generated from the human body. 4. The wearable display device as claimed in claim 1, wherein the body sensor includes a temperature sensor to sense body temperature. 5. The wearable display device as claimed in claim 1, wherein the body sensor includes: a moisture sensor to sense sweat generated from the human body, anda temperature sensor to sense body temperature. 6. The wearable display device as claimed in claim 5, wherein the moisture sensor and the temperature sensor are alternately disposed along a length direction of the stretchable display. 7. The wearable display device as claimed in claim 1, wherein the modifier includes electromagnets inside a rear of the stretchable display, the electromagnets being spaced apart from each other at a predetermined interval along a length direction of the stretchable display. 8. The wearable display device as claimed in claim 7, wherein: the body sensor senses a change in the human body and outputs the sensing signal to a driving controller of the stretchable display, andthe driving controller applies a current in a same direction to the electromagnet based on the sensing signal. 9. The wearable display device as claimed in claim 8, wherein the electromagnet forms a same pole to generate a repulsive force and extend a length of the stretchable display by the generated repulsive force. 10. The wearable display device as claimed in claim 1, wherein the stretchable display includes an organic light emitting diode. 11. The wearable display device as claimed in claim 1, further comprising wearing parts provided at sides of the stretchable display to put the stretchable display on the human body. 12. The wearable display device as claimed in claim 11, wherein the wearing part includes a band that is connected to sides of the stretchable display. 13. The wearable display device as claimed in claim 12, wherein the band includes: one portion that is connected to one end of the stretchable display and that has a rear provided with a hook protrusion, andanother portion that is connected to another end of the stretchable display and that is provided with hook holes tha... |  | G06F001/16 A61B005/00 A61B005/01 G09G003/32
US20160203285 | A1 | 2016-07-14 | MEDICAL SCREENING DEVICE | 2016-03-18 | Embodiments of the invention pertain providing authenticated health information for purposes of privacy, rewards, or incentives. In an embodiment of the invention, biometric measurement devices coupled with a communications infrastructure implement a system of secure information exchange and enhanced data security. In an embodiment of the invention, a security/verification system is built to provide verification of a user's identity. | 1. A method for providing user data via a networked plurality of biometric measurement devices including one or more biometric measurement devices at each of a plurality of locations, the method comprising: facilitating a contest among a plurality of institutions via the networked plurality of biometric measurement devices including one or more biometric measurement device at each institution by:receiving, by each of the plurality of biometric measurement devices, user data from a respective user, the user data comprising user identity data;measuring, by each of the plurality of the biometric measurement devices, one or more fitness parameters of the respective user while in a state of rest including at least blood pressure;providing the measured data from each of the plurality of biometric measurement devices to a central device networked to the plurality of biometric measurement devices; andcomparing the received measurements at the networked device to identify an institution having a highest level of fitness based on the measurements. 2. The method according to claim 1, wherein the one or more fitness parameters of the respective user include at least a body weight measurement. 3. The method according to claim 1, wherein the one or more fitness parameters of the respective user include at least one of a user body mass index measurement, and a user body weight measurement. 4. The method according to claim 1, further comprising conveying advertisement information at the biometric measurement device including advertisement information selected based on the identity of the user. 5. The method according to claim 1, wherein at least one of the plurality of biometric measurement devices is a user-worn device. 6. The method according to claim 5, wherein the user-worn device is worn on the user's arm. 7. The method according to claim 6, wherein providing the measured data to a central device networked to the plurality of biometric measurement devices includes providing the measured data from the user-worn device to the user's mobile communication device. 8. The method according to claim 4, wherein the selected entertainment and advertisement information includes four dimensional (4D) information for conveyance to four user senses. 9. The method according to claim 1, further comprising providing to the user a printed health recommendation including a suggested eating plan. 10. The method according to claim 9, wherein the printed health recommendation includes a product suggestion. 11. The method according to claim 4, further comprising one or more sponsor servers networked to the plurality of biometric measurement devices to provide sponsor information. 12. The method according to claim 1, wherein the user identity data includes information to positively identify the user. 13. The method according to claim 12, wherein the user identity data includes one or both of user visual appearance data and user iris data. 14. The method according to c... |  | G06F019/00 A61B005/00 A61B005/1171 A61B005/021
US10004418 | B2 | 2018-06-26 | Atrial arrhythmia episode detection in a cardiac medical device | 2015-01-23 | A method and medical device for identifying a cardiac waveform that includes sensing cardiac signals, determining a plurality of RR-intervals in response to the sensed cardiac signals, determining R-waves associated with the plurality of RR-intervals, determining P-waves in response to the determined R-waves, determining parameters associated with each P-wave, determining relative changes of the P-waves in response to the determined parameters, determining whether each of the P-waves match within a match threshold in response to the determined relative changes, and generating a P-wave template in response to each of the P-waves matching within the match threshold. | 1. A method of identifying a cardiac waveform in a medical device, comprising: sensing cardiac signals;identifying R-waves in the cardiac signal;determining P-waves associated with each of the identified R-waves;determining one or more parameters associated with each of the determined P-waves;determining relative changes of the determined P-waves based on the one or more determined parameters;determining whether each of the determined P-waves match within a match threshold based on the determined relative changes; andgenerating a P-wave template based on the determined P-waves in response to determining that each of the determined P-waves match within the match threshold. 2. The method of claim 1, further comprising: determining a P-wave window associated with each of the identified R-waves;adjusting the determined P-waves within each of the P-wave windows; andwherein determining the one or more P-wave parameters comprises determining the one or more parameters associated with each of the adjusted P-waves. 3. The method of claim 2, further comprising: determining, for each of the P-wave windows, a start point and an end point extending a predetermined distance from the start point based on the associated R-wave;determining a first baseline window based on the start point and a second baseline window based on the end point; anddetermining a first baseline end point within the first baseline window and a second baseline endpoint within the second baseline window, wherein adjusting the determined P-waves comprises adjusting a slope of a baseline extending between the first baseline end point and the second baseline end point. 4. The method of claim 1, further comprising: determining, for each of the P-wave windows, a maximum amplitude;determining, for each of the determined P-waves, a first minimum baseline point and a second minimum baseline point as a portion of the maximum amplitude;determining, for each of the P-wave windows, an area based on a baseline extending between the first minimum baseline point and the second minimum baseline point;normalizing each of the determined P-waves based on the area and the baseline; andgenerating the template using the normalized P-waves. 5. The method of claim 4, wherein normalizing the determined P-waves comprises: determining a normalized amplitude of each of the normalized P-waves;determining a center of the area of each of the normalized P-waves based on a width of the baseline and the normalized amplitude; andgenerating the template based on the center of area of each of the normalized P-waves. 6. The method of claim 1, wherein determining relative changes of the P-waves comprises: determining a width change for each of the determined P-waves;determining an amplitude change for each of the determined P-waves;determining a magnitude change for each of the determined P-waves; andwherein determining whether each of the determined P-waves match comprises determining that the determined P-waves match whe... | Medtronic, Inc. | A61B005/0456 A61N001/37 A61B005/0452 A61B005/00 A61B005/046 A61N001/368
US09386948 | B2 | 2016-07-12 | Systems, devices, and methods for bodily fluid sample transport | 2013-12-05 | Bodily fluid sample transport systems, devices, and method are provided. In at least one embodiment described herein, methods are provided for the physical transport of small volumes of bodily fluid in liquid form from one location to another location. By way of nonlimiting example, the samples are collected in liquid form at a collection site, transported in liquid form, and arrive at an analysis site in liquid form. In many embodiments, the liquid form during transport is not held in a porous matrix, wicking material, webbing, or similar material that prevents sample for being extracted in liquid form at the destination site. In one embodiment, small volume of sample in each sample vessel is in the range of about 1 ml to about 1 microliter. | 1. A method comprising: collecting a bodily fluid sample on a surface of a subject, wherein collected sample is stored in one or more sample vessels;providing a transport container to house at least two or more sample vessels in a first orientation and holding the vessels in a two-dimensional, non-linear array configuration;arranging to have the sample vessels shipped in the transport container from a first location to a second location,wherein each of the sample vessels arrives at the second location holding a majority of its bodily fluid sample in a non-wicked, non-matrixed form that is removable from the sample vessels in liquid form and wherein the amount of sample in each of the sample vessels does not exceed about 2 ml; andscanning information storage units on substantially all of the sample vessels from the transport container, wherein the scanning occurs substantially simultaneously while the samples vessels are held in the non-linear array configuration at the second location. 2. The method of claim 1 wherein the bodily fluid sample is capillary blood. 3. The method of claim 1 wherein collecting comprises making at least one puncture on the subject to release the bodily fluid, wherein the puncture is not a venipuncture. 4. The method of claim 1 wherein collecting comprises using at least one lancet to make at least one puncture on the subject. 5. The method of claim 4 the puncture is formed by pricking skin on a forearm of the subject. 6. The method of claim 1 wherein the sample vessel has an interior that is initially at sub-atmospheric pressure prior to drawing sample into the interior of the sample vessel. 7. The method of claim 6 wherein the sub-atmospheric pressure is selected to provide sufficient force to draw a desired volume of sample into the sample vessel. 8. The method of claim 1 wherein the transport container contains at least five or more sample vessels. 9. The method of claim 1 wherein the transport container is used to simultaneously ship bodily fluid samples from a plurality of different subjects. 10. The method of claim 1 wherein information associated with each of the sample vessels determines what tests will be run on the bodily fluid sample therein. 11. The method of claim 1 further comprising using a cooled tray to hold the samples vessels in a temperature controlled storage chamber prior to loading the vessels into the container and the same cooled tray is used to hold the sample vessels in the transport container, wherein the samples are placed into transport container with the cooled tray. 12. The method of claim 1 wherein sample vessels are arranged such that there are at least two vessels in each container with bodily sample fluid from the same subject, wherein at least a first sample includes a first anticoagulant and a second sample includes a second anticoagulant in the matrix. 13. The method of claim 1 the fluid sample comprises capillary blood for use in CLIA compliant laboratory testing. 14.... | Theranos, Inc. | A61B005/00 A61B005/15 A61B005/154 B01L009/06
US09398867 | B2 | 2016-07-26 | Efficient activity classification from motion inputs | 2014-01-06 | A device worn by a human performing a method using accelerometer data to classify human activities is disclosed. The method uses memory and computation efficiently. A stream of samples is divided into a sequence of sampling periods; each sample has an acceleration value for each axis (e.g., a 3-D accelerometer). Standard deviation of the values for each axis during each sampling period are calculated. A running sum of each axis' values can be maintained sample-by-sample. Each value is sorted into a bin of a histogram, by quantifying a deviance from a respective mean in standard deviations. A standard deviation produced from samples of a previous period can be used. The histogram is compared with histograms associated with particular activities and a classification output can be produced. Classification outputs from multiple sampling periods can be used for voting. A threshold amount of activity can be required to begin activity classification. | 1. A method of classifying an activity being performed by a moving body, comprising: receiving a stream of samples of acceleration data from a three-axis accelerometer worn by the moving body, each sample comprising a value for each of the three axes;establishing a sequence of sampling periods, each having a plurality of samples from the stream;maintaining a mean of at least a portion of the values for each axis;sorting the samples received during each of the sampling periods into an activity histogram for that sampling period, the activity histogram comprising a plurality of bins, the sorting comprising for each of the values of that sample, characterizing a respective difference between that value, and the mean for values of that axis,and selecting a bin of the plurality of bins of the activity histogram for each sample according to the characterized differences for the values of that sample; andoutputting an activity classification by comparing the activity histogram with activity histograms associated with classified activities. 2. The method of classifying an activity being performed by a moving body of claim 1, wherein the maintaining comprising calculating a respective mean for each of a plurality of sampling periods. 3. The method of classifying an activity being performed by a moving body of claim 1, further comprising producing a repetitions frequency for each axis, and comparing the produced repetitions frequency to stored repetitions frequencies associated with the classified activities. 4. The method of classifying an activity being performed by a moving body of claim 1, wherein the maintaining comprising calculating a respective mean for the values of each axis in a moving window of sampling periods, and using those means for the characterizing of the differences of values in a subsequent sampling period. 5. The method of classifying an activity being performed by a moving body of claim 4, further comprising maintaining a running sum of the values received during a current sampling period and calculating a mean of the values for the current sampling period and updating the mean for the moving window of sampling periods. 6. The method of classifying an activity being performed by a moving body of claim 1, further comprising maintaining a running sum of the values received during each sampling period, discarding the original values after performing the sorting, and using the running sum to calculate respective means for the values of each axis during the sampling period. 7. The method of classifying an activity being performed by a moving body of claim 1, wherein the difference for each value is taken with respect to respective means of the values for each axis received during one or more previous sampling periods. 8. The method of classifying an activity being performed by a moving body of claim 1, further comprising calculating a standard deviation for the values of each axis during each sampling period, and using the standar... | ARCHINOETICS LLC | G06F017/00 A61B005/11
US10405826 | B2 | 2019-09-10 | Methods and system for tracking heart sounds | 2015-12-30 | Systems and methods for tracking heart sounds are disclosed. The system can include a heart sound (HS) receiver circuit configured to receive HS information, and a HS analyzer circuit coupled to the HS receiver circuit. The HS analyzer circuit can determine a HS timing parameter of a specified HS component. The HS component includes at least a portion of one of S1 S2, S3, or S4 heart sound. The HS analyzer circuit can include first and second feature detector circuits each configured to respectively detect first and second one or more candidate features. The HS analyzer circuit can also include a feature selection circuit that can produce an inter-categorical metric, and determine first and second selected features using at least the inter-categorical metric. A HS recognition circuit can determine the timing parameter of the HS component using the first and second selected features. | 1. A system, comprising: a microprocessor circuit including a heart sound (HS) analyzer circuit configured to: receive HS information of a patient;detect, using the received HS information within a cardiac cycle, first one or more candidate features and different second one or more candidate features;generate, over multiple cardiac cycles, a first track of timings of a first initial feature selected from the first one or more candidate features and a second track of timings of a second initial feature selected from the second one or more candidate features;identify one of the first or the second track that deviates from a respective reference timing using (1) a temporal offset between the generated first and second tracks; and (2) a first variability index of the first track and a second variability index of the second track; anddetermine a HS timing parameter of one of an S1 S2, S3, or S4 heart sound within a cardiac cycle using the identified track, or the track that is not identified. 2. The system of claim 1, wherein: the first one or more candidate features include one or more peaks within a specified portion of the received HS information within a cardiac cycle; andthe second one or more candidate features include one or more troughs within a specified portion of the received HS information within the cardiac cycle. 3. The system of claim 1, wherein the HS analyzer circuit is configured to: select, for the identified track, an alternative feature from the respective one or more candidate features, the alternative feature different than the initial feature of the identified track; anddetermine the HS timing parameter of one of the S1 S2, S3, or S4 heart sound within a cardiac cycle-using (1) the alternative feature of the identified track and (2) the initial feature of the track that is not identified. 4. The system of claim 3, wherein: the timing of the first initial feature includes a central tendency of timings of the first one or more candidate features, and the timing of the second initial feature includes a central tendency of timings of the second one or more candidate features. 5. The system of claim 4, further comprising a temporal offset tracker circuit configured to compute a reference temporal offset using one or more historical temporal offsets associated with a plurality of historical HS waveforms; wherein the HS analyzer circuit is configured to identify the one of the first or the second track in response to the temporal offset falling within a specified margin of the reference temporal offset. 6. The system of claim 5, wherein the temporal offset tracker circuit is configured to compute the reference temporal offset as a central tendency of the one or more of the historical temporal offsets. 7. The system of claim 4, wherein the HS analyzer circuit is configured to: generate the first variability index using a deviation of the timing of the first initial feature from a first reference timing indication; andgenerate the... | Cardiac Pacemakers, Inc. | A61B007/04
US09386935 | B2 | 2016-07-12 | Electrocardiogram analyzer | 2014-01-28 | An electrocardiogram analyzer has a measurement section for measuring an electrocardiographic signal; a determination unit for determining, from arrhythmia determination reference information that is information pertinent to arrhythmia, whether or not an electrocardiogram multiplex, which includes a first predetermined number of heart beats, in the thus-measured electrocardiographic signal is arrhythmia; a reference waveform determination unit that determines a reference waveform from the electrocardiogram complex including the first predetermined number of heart beats when the determination unit has determined that the electrocardiogram complex is not arrhythmia, storing the thus determined reference waveform; and an analysis unit that performs an analysis as to whether or not an electrocardiogram complex being measured is arrhythmia by use of the stored reference waveform. | 1. An electrocardiogram analyzer comprising: a measurement section configured to measure an electrocardiographic signal; a determination unit configured to determine, from arrhythmia determination reference information that is pertinent to arrhythmia, whether or not an electrocardiogram complex, which includes a first predetermined number of heart beats, in the thus-measured electrocardiographic signal indicates arrhythmia; a reference waveform determination unit configured to determine a reference waveform from the electrocardiogram complex including the first predetermined number of heart beats when the determination unit has determined that the electrocardiogram complex does not indicate arrhythmia, storing the thus determined reference waveform; an analysis unit configured to perform an analysis as to whether or not an electrocardiogram complex being measured is arrhythmia by use of the stored reference waveform; and a reference waveform manual determination unit configured to manually set the reference waveform, wherein, when the reference waveform manual determination unit is actuated, the reference waveform determination unit performs, without regard to a determination rendered by the determination unit, alternate processing including determining the reference waveform from the electrocardiogram complex including the first predetermined number of heart beats and storing the thus-determined reference waveform. 2. The electrocardiogram analyzer according to claim 1, further comprising a selection unit configured to determine reference waveform candidates from an electrocardiogram complex including a second predetermined number of heart beats, which are essentially identical to each other in terms of a contour, in the measure electrocardiogram signal, wherein the electrocardiogram complex including the first predetermined number of heart beats is selected from the reference waveform candidates. 3. The electrocardiogram analyzer according to claim 1, further comprising an alarm generation unit configured to generate an alarm which represents arrhythmia when the determination unit has determined the electrocardiogram complex as arrhythmia. 4. The electrocardiogram analyzer according to claim 1, wherein when the reference waveform determination unit has performed alternate processing, the analysis unit performs an analysis as to whether or not an electrocardiogram complex which will be subsequently measured exhibit a feature of a reference waveform stored by the reference waveform determination unit; an processing proceeds to a determination which will be made by the determination unit when an electrocardiogram waveform exhibiting the feature of the reference waveform is not detected for a given period of time. 5. An electrocardiogram analyzer, comprising: a measurement section configured to measure an electrocardiographic signal;a determination unit configured to determine, from arrhythmia determination reference information that is pertine... | NIHON KOHDEN CORPORATION | A61B005/04 A61B005/0452 A61B005/0432
US09393269 | B2 | 2016-07-19 | Rapid infusion of autologous bone marrow derived stem cells | 2014-06-05 | The present invention relates to a method and composition for the aspiration, processing, testing and infusion of bone marrow derived stem cells, as an adjuvant treatment in cardiovascular disorders. More specifically, the invention provides for the methods and compositions for the aspiration, analysis, processing, infusate preparation and infusion of bone-marrow derived stem cells, particularly in a rapid point-of-care environment, wherein a centrifugal fractionation and optically monitored separation of the bone marrow yield desired cellular product in the desired concentration and viscosity. | 1. A point-of-care method of ameliorating critical limb ischemia or a condition associated with critical limb ischemia in a subject comprising: identifying a subject having a critical limb ischemia or a condition associated with critical limb ischemia;providing to said subject a composition comprising:(a) a first cell population that comprises CD34+ and CD34− bone marrow stem cells,(b) an anticoagulant, and(c) an aqueous buffer and/or an autologous serum and/or an autologous plasma fraction,wherein the composition has a viscosity of 1.5 to 5.0 centipoise (cP) measured at 37° C. and wherein said composition is provided to said subject at a rate of 1.0 mL per minute. 2. The method of claim 1, wherein the composition is provided to said subject not more than 2 hours after said first cell population is obtained. 3. The method of claim 1, wherein said composition is provided to said subject not more than 90 minutes after said first cell population is obtained. 4. The method of claim 1, wherein said composition is provided to said subject not more than 60 minutes after said first cell population is obtained. 5. The method of claim 1, wherein the blood flow at an ischemic tissue of said subject is blocked for 1-3 minutes or 2 minutes. 6. The method of claim 5, wherein said blood flow is blocked by an inflatable balloon, wherein said balloon is inflated to block at least 80% of blood flow distal to said balloon. 7. The method of claim 1, wherein said composition provided to said subject is not subjected to a maximum shear of more than 9101/second. 8. The method of claim 1, wherein said composition is provided to said subject through a catheter having a lumen size of approximately 0.36 mm. 9. The method of claim 1, wherein said composition is provided intravascularly or intra-arterially. 10. The method of claim 1, further comprising measuring in said subject an increased blood flow, an increase in angiogenesis, an increase in vascularity, or an increase in amputation-free survival rate. 11. The method of claim 1, wherein said composition is provided to said subject at a pressure of 15-60 psi. 12. The method of claim 1, wherein said composition has a viscosity of 1.8 to 5.0 centipoise (cP) measured at 37° C. 13. The method of claim 1, wherein said CD34− bone marrow stern cells comprise mesenchymal stem cells or stromal cells. 14. The method of claim 13, wherein said mesenchymal stem cells or stromal cells are lineage negative/dim, CD45 negative/dim and CD73 positive cells. 15. The method of claim 1, wherein said first cell population comprises hematopoietic stern cells, mesenchymal stem cells, stromal cells, endothelial progenitor cells, CXCR4 positive cells, or a combination thereof. 16. The method of claim 1, wherein said composition comprises red blood cells. 17. A point-of-care method of ameliorating critical limb ischemia or a condition associated with critical limb ischemia in a subject comprising: identifying a subject having a criti... | Cesca Therapeutics, Inc. | A61K035/28 A61B005/145 A61K045/06 A61K049/00 A61K035/44 A61K038/55
US10885800 | B2 | 2021-01-05 | Human performance optimization and training methods and systems | 2016-01-05 | Presented are systems and methods that analyze an individual's state based on selected criteria, and then adaptively provide stimuli to affect the individual's performance compared to established benchmarks and pre-set plans. The methods or systems can provide audio and/or tactile inputs to a human subject to obtain a specific performance state. A music or sound selection engine considers the sensory and environmental inputs and selects the appropriate music or auditory stimulus, with the intent to reach a desired state of flow. The methods and systems can employ multiple measurements of personal data that can correlate to the emotional state of a subject. By manipulating stimuli delivered to an individual, ultimate performance can be improved over various planning horizons. | 1. A method for modifying performance of an activity by a human subject, the method performed by a system comprising at least one processor and at least one memory storing instructions which, when executed, cause the system to perform the method, the method comprising: acquiring biomedical metric data pertinent to the human subject from a wearable device worn by the human subject, the wearable device including at least one sensor for acquiring biomedical metric data;delivering the biomedical metric data to a stimulus selection engine of the at least one processor;determining a flow state value of the human subject using the biomedical metric data;comparing the determined flow state value to a desired flow state value using a proportional-integral-derivative (PID) control loop to determine a difference between the determined flow state value and the desired flow state value;selecting an audio stimulus positively correlated to modify the biomedical metric data of the human subject, using the PID control loop, so as to decrease the difference between the determined flow state value and the desired flow state value, the audio stimulus selected from among plural stimuli with the stimulus selection engine of the at least one processor; andoutputting the selected audio stimulus to the human subject via the wearable device. 2. The method of claim 1, wherein the selected audio stimulus is one or more sounds. 3. The method of claim 1, wherein: selecting the audio stimulus from among the plural stimuli with the stimulus selection engine comprises selecting an attribute of a musical composition;adjusting the audio stimulus based on the comparison and the determination that the determined flow state value is different from the desired flow state value comprising adjusting an attribute of the musical composition; andthe attribute comprises at least one of genre, melody, harmony, rhythm, form, instrumentation, sonority, lyrics, vocal gender, tempo, timing signature, musical key, pitch, and frequency. 4. The method of claim 1, further comprising acquiring context data pertinent to the human subject. 5. The method of claim 4, wherein the context data and biomedical metric data include at least one of GPS location, velocity data, velocity rate of change information, real-time and/or forecast meteorological data, accelerometer data, gyroscope data, compass data, ambient light level, body temperature, altimeter data, humidity, blood oxygenation, pulse rate, heart rate variability, eye movement, jaw tension, head orientation, posture data, microgrimace or facial gesture data, auditory evoked potential data, P300 response data, EEG data, acoustic data, speech pattern recognition data, impedance, capnographic data, or ambient O2 data. 6. The method of claim 4, wherein determining a flow state value of the human subject further comprises determining the flow state value of the human subject using the context data. 7. A system comprising at least one processor and ... | Skullcandy, Inc. | G09B005/00 A61B005/16 A61B005/00 G06F019/00 A61B005/0205
US09380983 | B2 | 2016-07-05 | Method and system for fail-proof patient monitoring | 2014-02-07 | This disclosure relates generally to patient monitoring techniques, and more specifically to a method and a system to reduce false alarms generated by the patient monitoring system, the false alarms being associated with clinical condition of the patient. Disclosed herein is a patient monitoring method that includes monitoring one or more clinical parameters associated with condition of a patient, identifying a clinical condition based on deviation of the monitored one or more clinical parameters from corresponding one or more first predefined criteria, determining a status associated with one or more devices that monitor the deviated one or more clinical parameters, and generating a clinical alert based on the determined status not indicating an error by the one or more devices. | 1. A patient monitoring method, the method comprising: monitoring, by a patient monitoring apparatus, one or more clinical parameters associated with condition of a patient;identifying, by the patient monitoring apparatus, a clinical condition based on deviation of the monitored one or more clinical parameters from corresponding one or more first predefined criteria;determining, by the patient monitoring apparatus, a status associated with one or more devices that monitor the deviated one or more clinical parameters;generating, by the patient monitoring apparatus, a clinical alert based on the determined status not indicating an error by the one or more devices; andgenerating, by the patient monitoring apparatus, a machine alert based on the determined status indicating the error by the one or more devices, wherein the generated machine alert is rated per one or more defined conditions to determine an impact on the patient. 2. The method of claim 1, wherein the one or more clinical parameters comprise blood pressure, electrocardiography, heart rate, respiration rate, or body temperature. 3. The method of claim 1, wherein the clinical alert and the machine alert are represented visually and are different from each other. 4. The method of claim 1, further comprising monitoring, by the patient monitoring apparatus, one or more machine parameters associated with operation of the one or more devices. 5. The method of claim 4, wherein the determined status indicating the error by the one or more devices is based on deviation of the monitored one or more machine parameters from one or more second predefined criteria. 6. The method of claim 4, wherein the one or more machine parameters comprise electrical contacts, a battery in the one or more devices, signal to noise (SNR) ratio, or connectivity. 7. A patient monitoring system, the system comprising: at least one processor;at least one memory coupled to the at least one processor, the at least one memory storing processor executable instructions which when executed by the at least one processor causes the at least one processor to: instruct each of one or more devices, in communication with the processor, to monitor an associated clinical parameter;identify a clinical condition of a patient based on deviation of the monitored one or more clinical parameters from a corresponding one or more first predefined criteria;determine a status associated with each of the one or more devices monitoring the deviated one or more clinical parameters;generate a clinical alert based on the status not indicating an error by the one or more devices; andgenerate a machine alert based on the determined status indicating the error by the one or more devices, wherein the generated machine alert is rated per one or more defined conditions to determine an impact on the patient. 8. The system of claim 7, wherein the one or more clinical parameters comprise blood pressure, electrocardiography, heart rate, respiration rate... | Wipro Limited | G08B019/00 G08B021/00 H04Q009/00 G08C019/22 G08B001/08 A61B005/00 A61B005/0205 G06F019/00 A61B005/021 A61B005/024 A61B005/08 A61B005/01
US10383957 | B2 | 2019-08-20 | Near-infrared fluorescent surgical dye markers | 2016-01-04 | The potential use of a PMMA encapsulated near-infrared fluorescent dye includes endoscopic tattooing of intestinal neoplasms, location visualization of non-palpable breast lesions, and, but not limited to, location/visualization of soft tissue lesions in difficult anatomic regions. Commercially available fluorescent imaging systems, both open and laparoscopic, would be used in conjunction to fluoresce these marked tissues, augmenting the surgeon's ability to intraoperatively locate the correct lesion to resect. | 1. A method for marking and visualizing tissue, the method comprising: injecting a carrier fluid containing a near-infrared fluorescent dye encapsulated by polymeric microspheres directly into a target tissue to mark the target tissue, wherein the polymeric microspheres have a particle size of from 60 micrometers to about 150 micrometers, further wherein the polymeric microspheres are free of a surfactant coating;applying a light source to an area near the tissue, wherein the light source is applied at a wavelength sufficient to excite the near-infrared fluorescent dye; andobserving the marked tissue on a display. 2. The method of claim 1, wherein the tissue is a lesion or healthy tissue. 3. The method of claim 2, wherein the lesion is a tumor. 4. The method of claim 1, wherein the tissue is intestinal tissue, breast tissue, or brain tissue. 5. The method of claim 1, wherein the near-infrared fluorescent dye has an excitation wavelength of from about 650 nanometers to about 950 nanometers. 6. The method of claim 1, wherein the near-infrared fluorescent dye comprises methylene blue, indocyanine green, or a combination thereof. 7. The method of claim 1, wherein the polymeric microspheres comprise polymethylmethacrylate (PMMA), polystyrene, polyacrylonitrile, polyacrylamide, polyvinyl chloride, or a combination thereof. 8. The method of claim 1, wherein the polymeric microspheres have a density of from about 1 gram per cubic centimeter to about 1.5 grams per cubic centimeter. 9. The method of claim 1, wherein the polymeric microspheres are free of a surfactant or protein coating. 10. The method of claim 1, wherein the near-infrared fluorescent dye is present in the carrier fluid in an amount ranging from about 0.01 wt % to about 10 wt. % based on the wt. % of polymeric microspheres present. 11. The method of claim 1, wherein the near-infrared fluorescent dye and polymeric microspheres are contained within the tissue into which the carrier fluid is directly injected and do not migrate from the tissue. 12. The method of claim 1, wherein the near-infrared fluorescent dye encapsulated by polymeric microspheres is observed upon application of the light source for a time period of up to about 24 months post-injection. 13. The method of claim 1, wherein the light source and display are components of a fluorescent imaging system. 14. The method of claim 1, wherein the marked tissue can be dissected via a laparoscopic surgical procedure or an open surgical procedure, further wherein the carrier fluid containing the polymeric microspheres are directly injected into the target tissue through an endoscope. 15. An imaging composition for marking a tissue for visualization, the composition comprising a near-infrared fluorescent dye encapsulated by polymeric microspheres, wherein the polymeric microspheres have a particle size of from 60 micrometers to about 150 micrometers to prohibit migration of the microspheres, further wherein the polymeric micr... | Anthony H. de Haas | A61K009/00 A61K049/00 A61B005/00 A61B090/00
US09380835 | B2 | 2016-07-05 | Footgauge | 2012-07-10 | A footgauge having a foot support plate having an upper surface on which the foot is placed with the heel against a fixed heel abutment. A touchscreen computer device (TCD) is inserted in a tray below the surface and engages a movable toe abutment. The toe abutment is moved into engagement with the foot and the user then and the user then presses a fixed pointer into contact with the screen of the TCD. The TCD is programmed and calibrated so as to give a foot length reading which is dependent on how far the toe abutment is moved towards the heel abutment. | 1. A footgauge for measuring the length of a foot, the footgauge comprising: (i) a foot support having a foot support plate on which the underside of the foot is placed;(ii) a heel abutment for engaging the heel of the foot;(iii) a toe abutment for engaging the foremost extremity of the foot;(iv) a support for receiving a touchscreen computer device;(v) a pointer element configured to provide engagement with the touchscreen computer device to indicate the length of the foot, wherein the pointer element is provided in a fixed location relative to the foot support plate;wherein one or both of the heel abutment and the toe abutment are movable relative to each other. 2. The footgauge as claimed in claim 1, wherein the heel abutment is fixed relative to the foot support and the toe abutment is movable in a linear lengthwise direction towards or away from the heel abutment. 3. The footgauge as claimed in claim 2, wherein the toe abutment has a downward projection which projects through a guide slot in the foot support plate, the guide slot extending in said linear lengthwise direction. 4. The footgauge as claimed in claim 2, wherein the support comprises a support block attached to, and forwardly of, the toe abutment for sliding movement on said foot support plate beneath said contact means. 5. The footgauge as claimed in claim 4 wherein the support block has parallel side walls for guided movement towards and away from the heel abutment between two side guide rails. 6. The footgauge as claimed in claim 4 wherein the heel abutment is provided on a wall which is attached to the foot support plate and is retainable in a position perpendicular to the foot support plate. 7. The footgauge as claimed in claim 6 wherein the heel abutment folds out of the wall to provide a heel locating structure. 8. A footgauge for measuring the length of a foot, the footgauge comprising: a foot support having a foot support plate on which the underside of the foot is placed;a heel abutment for engaging the heel of the foot;a toe abutment for engaging the foremost extremity of the foot;a support for receiving a touchscreen computer device;a movable contact having a contact point; anda touchscreen computer device located on a support tray located below the foot support plate, the width of the support tray enabling the touchscreen computer device to be slidably moved in a linear lengthwise direction with the plane of the screen being parallel with the general plane of the foot support plate and the support tray being open at its forward end for receiving the touchscreen computer device, and the contact point of the movable contact being positioned to contact a touchscreen surface of the touchscreen computer device, the touchscreen computer device being programmed to give a foot length indication when the screen is contacted by the contact point of the movable contact;wherein one or both of the heel abutment and the toe abutment are movable relative to each other,wherein... | C. & J. CLARK INTERNATIONAL LIMITED | A43D001/02 A61B005/107 G06F001/16
US10343187 | B2 | 2019-07-09 | System and method for harmonic modulation of standing wavefields for spatial focusing, manipulation, and patterning | 2016-01-19 | An system, and method are disclosed for harmonic modulation of standing wavefields for spatial focusing, manipulation, and patterning of particles, cells, powders, aerosols, colloids, and solids using a multifrequency wave source, a chamber a control module and an analysis module to generate standard wavefields useful for tissue engineering, micro fabrication, therapeutic treatment, and diagnostic tests. | 1. A method for cellular or tissue modeling using harmonic modulation of standing wavefields for spatial focusing and patterning, the method comprising: a. selecting a target tissue;b. analyzing the structure of the target tissue;c. modeling a standing wavefield pattern that mimics that structure of the target tissue;d. programming a plurality of multifrequency wave transmitters to generate the waves necessary to create the standing wavefield pattern;e. providing a chamber configured to create a standing wavefield;f. providing a suitable medium within the chamber;g. adding selected cells to the medium;h. generating the waves necessary to create the standing wavefield pattern;i. applying the waves to the chamber; andj. allowing sufficient time for the cells to organize into the form dictated by the standing wavefield,wherein the plurality of multifrequency wave sources are positioned at least one of 90°, and 120° relative to each other in order to create templates for a periodic three-dimensional channel with at least one of square, rectangular, triangular, and rhombohedral symmetry. 2. The method of claim 1 further comprising repeating the steps with a different cell type for a complex tissue. 3. The method of claim 2 further comprising generating a standing wave comprising an amplitude spike corresponding to an antinodal region in which a tissue structure with at least one of a continuous channel and a cavity could form,and nodal regions in which a tissue structure of at least one of regular cell clusters and sheets could form. 4. The method of claim 1 further wherein the chamber comprises at least one of cylindrical, conical, cubic, spherical, spheroid, rhombohedral, polyhedral, prismatic, and other geometry. 5. The method of claim 1 further comprising generating an acoustic standing wavefield as a force field to confine the cells or particles to as virtual channel and/or chamber through which they flow. 6. A method for cellular or tissue modeling using harmonic modulation of standing wavefields for spatial focusing and patterning, the method comprising: selecting a target tissue;analyzing the structure of the target tissue;modeling a standing wavefield pattern that mimics that structure of the target tissue;programming a plurality of multifrequency wave transmitters to generate the waves necessary to create the standing wavefield pattern;providing a chamber configured to create a standing wavefield;providing a suitable medium within the chamber;adding selected cells to the medium;generating the waves necessary to create the standing wavefield pattern;applying the waves to the chamber;allowing sufficient time for the cells to organize into the form dictated by the standing wavefield; andproviding a plurality of acoustic sources with five-fold)(108°), seven-fold (128.57°), and eight-fold (135°) symmetry creating standing waves as templates for an aperiodic and random cell structure resembling tissue microstructure and/or disordered or a qua... | Utah Valley University Foundation, Inc. | G01N033/48 G01N033/50 B06B001/02 G01N033/483 G01R029/08 A61N005/06 G10K011/26 A61N007/00 A61B005/00 A61B018/04 A61N005/02 A61N005/067
US09400319 | B2 | 2016-07-26 | Magnetic resonance imaging apparatus and method for measuring irradiation magnetic field | 2011-10-13 | There is provided an MRI apparatus capable of measuring the B1 distribution of an RF transmission coil in a short time with high accuracy. In order to realize this, imaging means of the MRI apparatus includes a B1 distribution measurement sequence that includes an application of a pre-pulse by RF radiation means and a plurality of signal acquisition sequences with different elapsed time (TI) from the pre-pulse. The signal acquisition sequence uses a pulse having a small flip angle as an RF pulse and is executed before the longitudinal relaxation after the pre-pulse ends. Calculation means calculates the B1 distribution of the RF radiation means using image data with different TI acquired in the respective signal acquisition sequences. | 1. A magnetic resonance imaging apparatus comprising: an RF radiation unit that radiates a high-frequency magnetic field (B1) to cause nuclear magnetic resonance in an object;an imaging unit that images the object using a B1 distribution measurement sequence that includes a signal acquisition sequence to acquire a nuclear magnetic resonance signal with elapsed time (TI) between (a) application of a high-frequency magnetic field pre-pulse and (b) application of the signal acquisition sequence; anda calculation unit that reconstructs an image of the object using the nuclear magnetic resonance signal,wherein the calculation unit calculates an irradiation magnetic field distribution of the RF radiation unit using a plurality of images with the different elapsed time. 2. The magnetic resonance imaging apparatus according to claim 1, wherein the imaging unit acquires images by executing a plurality of B1 distribution measurement sequences in which application conditions of the high-frequency magnetic field pre-pulse are different, andthe calculation unit calculates the irradiation magnetic field distribution using images acquired in the plurality of B1 distribution measurement sequences in which the application conditions of the high-frequency magnetic field pre-pulse are different. 3. The magnetic resonance imaging apparatus according to claim 2, wherein among the plurality of B1 distribution measurement sequences, a first B1 distribution measurement sequence is a signal acquisition sequence executed without using the high-frequency magnetic field pre-pulse, and a second B1 distribution measurement sequence includes an application of the high-frequency magnetic field pre-pulse and at least two signal acquisition sequences subsequent to the application of the high-frequency magnetic field pre-pulse. 4. The magnetic resonance imaging apparatus according to claim 3, wherein the calculation unit calculates the irradiation magnetic field distribution by solving a determinant using a ratio between the signal intensity of an image, which is obtained by reconstructing a nuclear magnetic resonance signal acquired in a signal acquisition sequence of the first B1 distribution measurement sequence, and each signal intensity of a plurality of images, which are obtained by reconstructing nuclear magnetic resonance signals acquired in a plurality of signal acquisition sequences of the second B1 distribution measurement sequence. 5. The magnetic resonance imaging apparatus according to claim 1, wherein the imaging unit executes the B1 distribution measurement sequence for each of a plurality of cross-sections, andthe calculation unit calculates the irradiation magnetic field distribution for each of the plurality of cross-sections. 6. The magnetic resonance imaging apparatus according to claim 5, wherein the signal acquisition sequence is a multi-slice imaging sequence or a three-dimensional imaging sequence. 7. The magnetic resonance imaging apparatus accordin... | HITACHI MEDICAL CORPORATION | G01V003/00 G01R033/56 G01R033/44 G01R033/24 A61B005/055 G01R033/565
US09392956 | B2 | 2016-07-19 | Dry sensor EEG/EMG and motion sensing system for seizure detection and monitoring | 2012-01-19 | A dry sensor EEG/EMG and motion sensing system for seizure detection and monitoring is disclosed. In some embodiments, a system for seizure detection/monitoring is provided that can measure a user's EEG/EMG and motor activity, automatically detect an epileptic seizure and perform actions, such as triggering an alarm and/or turning off the provoking stimulation. In some embodiments, a system for seizure detection/monitoring is provided that can be used to continuously monitor and store a user's EEG/EMG and motor activity for doctor evaluation. In some embodiments, a system for seizure detection/monitoring is provided that can be mounted directly on a user's head using active dry EEG sensors. In some embodiments, a system for seizure detection/monitoring is provided that can be mounted into/onto a pair of glasses (e.g., 3D glasses), and the user's eyes can be automatically covered by the glasses if a seizure is detected. | 1. An apparatus for detecting and monitoring a seizure, the apparatus comprising: one or more dry electroencephalography (EEG) sensors or electromyography (EMG) sensors mounted on a wearable object;a motion sensor mounted on the wearable object;a detection unit configured to determine occurrence of a seizure event based on data received from the EEG or EMG sensor and the motion sensor, wherein the determining of the occurrence of the seizure event comprises: receive a first data from the EEG or EMG sensor and receive a second data from the motion sensor; anddetermine the occurrence of the seizure event based on an analysis of one or more features from the first data and the second data using a classifier, wherein the classifier comprises a linear discrimination analysis, an artificial neural network, a decision tree, or a Bayesian method; anda transmission unit configured to send a seizure response, wherein the seizure response comprises administering treatment to a user of the apparatus. 2. The apparatus according to claim 1, further comprising a storage unit, wherein the storage unit is capable of recording seizure event data and non-seizure event data from the detection unit. 3. The apparatus according to claim 1, further comprising a location tracking unit. 4. The apparatus according to claim 1, wherein the wearable object is a headband. 5. The apparatus according to claim 1, wherein the wearable object is a pair of glasses or a pair of active-lens 3D glasses. 6. The apparatus according to claim 5, wherein the seizure response further comprises commanding at least one lens of the 3D glasses to modify a timing for darkening. 7. The apparatus according to claim 1, wherein the seizure response further comprises a trigger alarm to the user or a third party. 8. The apparatus according to claim 1, wherein the seizure response further comprises commanding a device producing visual stimulus to modify its behavior. 9. The apparatus according to claim 1, wherein the determining of the occurrence of the seizure event further comprises: determine whether the first data received from the EEG or EMG sensor includes a sustained rhythmic activity, an increase in amplitude, an EEG flattening, or any combination thereof; andin the event that the first data received from the EEG or EMG sensor includes the sustained rhythmic activity, the increase in amplitude, the EEG flattening, or any combination thereof, determine the occurrence of the seizure event. 10. The apparatus according to claim 9, wherein the user wearing the wearable object is standing or sitting up. 11. The apparatus according to claim 1, wherein the determining of the occurrence of the seizure event further comprises: determine whether the second data received from the monitored motor activity relates to a change in speed or a change in direction relative to environment exceeding a predetermined threshold; andin the event that the change in speed or the change in direction relative to e... | NeuroSky, Inc. | A61B005/04 A61B005/0492 A61B005/0478 A61B005/11 A61B005/00
US09380952 | B2 | 2016-07-05 | Body-worn system for continuous, noninvasive measurement of cardiac output, stroke volume, cardiac power, and blood pressure | 2011-12-28 | The invention provides a system for measuring stroke volume (SV), cardiac output (CO), and cardiac power (CP) from a patient that features: 1) an impedance sensor connected to at least two body-worn electrodes and including an impedance circuit that processes analog signals from the electrodes to measure an impedance signal (e.g. a TBEV waveform); 2) an ECG sensor connected to at least two chest-worn electrodes and including an ECG circuit that processes analog signals from the electrodes to measure and ECG signal; 3) an optical sensor connected to a body-worn optical probe and including an optical circuit that processes signals from the probe to measure at least one optical signal (e.g. a PPG waveform) from the patient; 4) a processing system, typically worn on the patient's wrist and connected through a wired interface to the optical sensor, and through either a wired or wireless interface to the TBEV and ECG sensors. The processing system analyzes the ECG, TBEV and optical signals to determine SV, and further analyzes SV and HR determined from an ECG sensor to determine CO. | 1. A body-worn system for measuring a stroke volume value from a patient, comprising: a transbrachial electro-velocimetry (TBEV) module worn on the patient's body and comprising: i) an electrical circuit configured to inject a current proximal to the patient's brachium; ii) a pair of electrical connectors located on a bottom portion of the module, the electrical connectors configured to snap into a pair of mated connectors comprised by a first electrode, with a first connector configured to inject the current into a first portion of the electrode, and a second connector configured to measure signals from a second portion of the electrode that relate to a voltage; iii) an analog circuit configured to process the signals from the second connector to generate a voltage value; and iv) a processor configured to convert the voltage value, or a value calculated therefrom, into a time-dependent resistance value, and then convert the time-dependent resistance value into a stroke volume value. 2. The system of claim 1, wherein the first portion of the first electrode comprises a first conductive portion. 3. The system of claim 2, wherein the first conductive portion comprises a conductive gel disposed on an Ag/AgCl film. 4. The system of claim 1, wherein the second portion of the first electrode comprises a second conductive portion. 5. The system of claim 4, wherein the second conductive portion comprises a conductive gel disposed on an Ag/AgCl film. 6. The system of claim 1, wherein the pair of mated connectors comprises a first metal post and a second metal post. 7. The system of claim 6, wherein both the first and second metal posts are a metal rivet. 8. The system of claim 6, wherein the electrical connectors located on a bottom portion of the TBEV module are female connectors, each configured to receive a metal post. 9. The system of claim 1, further comprising an electrocardiogram (ECG) module. 10. The system of claim 9, wherein the ECG module is configured to be worn on the patient's body. 11. The system of claim 10, wherein the ECG module comprises i) an ECG circuit configured to measure an ECG waveform from the patient; ii) a second pair of electrical connectors located on a bottom portion of the ECG module, the electrical connectors configured to snap into a pair of mated connectors comprising a second electrode, with a first connector configured to receive current injected by the first electrode, and a second connector configured to measure signals from a second portion of the electrode that relate to the voltage; iii) a conducting wire configured to transmit signals measured by the second electrode to the analog circuit in the TBEV module; and iv) a second serial port configured to transmit a heart rate value to the body-worn TBEV module. 12. The system of claim 11, wherein the first portion of the second electrode comprises a first conductive portion. 13. The system of claim 12, wherein the first conductive portion comprises a con... | SOTERA WIRELESS, INC. | A61B005/029 A61B005/0295 A61B005/01 A61B005/053 A61B005/08 A61B005/11 A61B005/1455 A61B005/021 A61B005/00
US09398797 | B2 | 2016-07-26 | Nail gauge measuring nail shape and nail arc length | 2012-12-31 | A nail gauge tool is provided for quickly and accurately measuring nail shape and nail size. The nail gauge offers several arch-shaped openings for matching to and measuring a natural nail. As the measurement result, the nail arch shape information and nail arc length information along the natural nail's width direction are obtained for manufacturing custom-fit artificial nails. The nail gauge tool is advantageously small and suitable for use inside a nail salon. | 1. A nail gauge tool for measuring a natural nail's shape and size along the width of the fingernail, the nail gauge comprising: a measurement member having a length, width and thickness wherein along the length of the measurement member are a plurality of arch-shaped openings of different configurations of shape and width, and a plurality of arc length identifiers in proximity to at least one of said arch-shaped openings wherein the arch-shaped openings match with different arch shapes of a natural fingernail and the arc length identifiers match with different arc lengths of the natural fingernail measured along the width of the natural fingernail, whereby both the arch shape and the arc length of the natural fingernail are measured in at least one of said arch-shaped openings. 2. The nail gauge tool of claim 1 wherein the measurement member is composed of at least one of wood, metal and plastic materials. 3. The nail gauge tool of claim 1 wherein each of said plurality of arch-shaped openings are adapted to measure both the arch shape and arc length of a natural nail. 4. The nail gauge tool of claim 1 wherein the measurement member further comprises identifier markings in proximity to each of said plurality of arch-shaped openings. 5. The nail gauge tool of claim 4 wherein the identifier markings correspond to a selection of shapes and sizes of artificial nails. 6. The nail gauge tool of claim 1 wherein said arch-shaped opening are formed by a curved edge with a specific pre-defined shape. 7. The nail gauge tool of claim 1 wherein said arc length marker is used to designate a certain arc length along the curved edge of the arch-shaped opening. |  | A45D029/00 A61B005/00 A61B005/107 G01B003/56 G01B003/34
US09401018 | B2 | 2016-07-26 | Ultrasonic diagnostic apparatus and method for acquiring a measurement value of a ROI | 2014-06-23 | Provided are an ultrasonic diagnostic apparatus and a method of operating the same. A method of operating the ultrasonic diagnostic apparatus includes displaying an ultrasonic image in a first region of a display unit, selecting a region of interest (ROI) in the ultrasonic image, displaying a scan conversion image and a certain magnification in a second region, and acquiring a measurement value of the ROI on a basis of the scan conversion image. The scan conversion image is generated by enlarging or reducing an image corresponding to the selected ROI at the certain magnification. A resolution of the scan conversion image is equal to or higher than a resolution of the ultrasonic image. | 1. A method of operating an ultrasonic diagnostic apparatus, the method comprising: displaying an ultrasonic image in a first region of a display unit;selecting a region of interest (ROI) in the ultrasonic image;displaying a first scan conversion image and a second scan conversion image in a second region, wherein the first scan conversion image is generated by enlarging or reducing an image corresponding to the selected ROI at a first magnification and the second scan conversion image is generated by enlarging or reducing the image corresponding to the selected ROI at a second magnification; andacquiring a first measurement value of the ROI on the basis of the first scan conversion image, acquiring a second measurement value of the ROI on the basis of the second scan conversion image, and acquiring a third value calculated on the basis of the first and second measurement values,wherein resolution of the scan conversion image is equal to or higher than resolution of the ultrasonic image. 2. The method of claim 1, wherein the selecting of an ROI comprises selecting the ROI on the basis of a user input, wherein the user input comprises at least one of an input for selecting a certain region in the ultrasonic image, an input of a coordinate value of the certain region, and an input for selecting a specific object included in the ultrasonic image. 3. The method of claim 1, wherein the acquiring of the first measurement value and the second measurement value comprises acquiring at least one measurement value of a distance, an area, an angle, and a volume of an object of interest included in the ROI. 4. The method of claim 1, further comprising displaying the first measurement value and the second measurement value. 5. The method of claim 1, wherein, the displaying of the first scan conversion image and the second scan conversion image comprises displaying the first scan conversion image with the first magnification and displaying the second scan conversion image with the second magnification. 6. The method of claim 1, wherein the displaying of the first scan conversion image and the second scan conversion image comprises: detecting an edge of an object of interest included in the ROI on the basis of image data corresponding to the ROI; anddisplaying the detected edge of the object of interest on at least one of the first scan conversion image and the second scan conversion image. 7. The method of claim 6, wherein the detecting of an edge comprises detecting the edge of the object of interest on a basis of first and second edge detection techniques. 8. The method of claim 7, wherein the displaying of the first scan conversion image and the second scan conversion image comprises displaying a first edge detection image, in which a first edge detected by the first edge detection technique is displayed on at least one of the first scan conversion image and the second scan conversion image, and a second edge detection image in which a second edge det... | SAMSUNG MEDISON CO., LTD. | G06K009/00 G06T007/00 A61B008/00 A61B008/08 G01S007/52 A61B005/0205 A61B005/055 A61B005/00
US10548485 | B2 | 2020-02-04 | Systems, apparatuses and methods for radio frequency-based attachment sensing | 2016-01-12 | Some embodiments of the present disclosure discuss an apparatus comprising a transceiver configured to generate and/or receive radio frequency (RF) electromagnetic signals, one or more antennae configured to radiate the generated RF electromagnetic signals toward a surface and to output signals corresponding to received reflections of the RF electromagnetic signals, and a processing circuitry configured to process the received reflections and/or the output signals so as to determine change in position of the apparatus with respect to the surface. The apparatus may be incorporated into a wearable garment and/or an adhesive patch, and it may be attached to an outer surface of a human or an animal body. | 1. An apparatus comprising: a transceiver configured to generate and/or receive radio frequency (RF) electromagnetic signals;one or more antennae configured for removable placement at a location on or immediately adjacent the skin of a human or animal body and configured to: radiate the generated RF electromagnetic signals into and through the skin,output signals corresponding to received reflections of the RF electromagnetic signals; anda processing circuitry configured to process the received reflections and/or the output signals so as to: determine values corresponding to one or more parameters of the received reflections and/or the output signals,compare the values with corresponding initial benchmark or nominal values, anddetermine change in position of the apparatus with respect to the location based on the comparison. 2. The apparatus of claim 1, wherein a waveform of the RF electromagnetic signals is continuous and/or based on step-frequency. 3. The apparatus of claim 1, wherein the RF electromagnetic signals range in frequency from about 300 MHz to about 300 GHz. 4. The apparatus of claim 1, wherein the one or more antennae comprise one or more of a monostatic antenna element, a bistatic antenna element, and a polystatic antenna element. 5. The apparatus of claim 1, wherein the one or more antennae comprise a flexible plane configured to conform to the outer surface, wherein the flexible plane includes a printed circuit board. 6. The apparatus of claim 1, wherein the apparatus is incorporated into a wearable garment. 7. The apparatus of claim 1, further comprising an electrode configured to be attached to or contact the outer surface of the human body or the animal body. 8. The apparatus of claim 7, wherein the electrode is configured to measure electrocardiographic and/or photoplethysmogram signals of the human body or the animal body, wherein the measurements are used to determine attachment level of the apparatus to the human body or the animal body. 9. The apparatus of claim 7, wherein the electrode is configured to provide electrical current to the human body or the animal body. 10. The apparatus of claim 1, further comprising a wireless communication unit configured to wirelessly communicate with an external module. 11. The apparatus of claim 1, further comprising an alarm unit configured to provide a warning when the determination of the change in position of the apparatus with respect to the surface indicates attachment of the apparatus to the surface is below a predetermined attachment level threshold. 12. The apparatus of claim 1, wherein the apparatus is configured to detect surface movements that are indicative of physiological effects, the physiological effects including heartbeat, muscle movement, and respiration. 13. The apparatus of claim 12, wherein the muscle movement includes movement of muscles of mastication and/or movements of muscles of swallowing. 14. The apparatus of claim 1, wherein the apparatus is... | ZOLL MEDICAL ISRAEL LTD. | A61N001/02 A61B005/0205 A61B005/0402 A61B005/00
US10531801 | B2 | 2020-01-14 | Fetal heart rate extraction from maternal abdominal ECG recordings | 2014-08-20 | System (10) for extracting a fetal heart rate from at least one maternal signal using a computer processor (26). The system includes sensors (12-18) attached to a patient to receive abdominal ECG signals and a recorder and digitizer (20) to record and digitize each at least one maternal signal in a maternal signal buffer (22A-22D). The system further includes a peak detector (40) to identify candidate peaks in the maternal signal buffer. The signal stacker (42) of the system stacks the divides at least one maternal signal buffer into a plurality of snippets, each snippet including one candidate peak and a spatial filter (44) to identify and attenuate a maternal QRS signal in the plurality of snippets of the maternal signal buffer, the spatial filter including at least one of principal component analysis and orthogonal projection, to produce a raw fetal ECG signal which is stored in a raw fetal ECG buffer. The system further includes a fetal QRS identifier (46) for identifying peaks in the raw fetal ECG buffer by at least one of principal component analysis and a peak-detector followed by rule based fQRS extraction and a merger (48) to calculate and merge the fetal heart rate from the identified peaks. | 1. A system for extracting a fetal heart rate from a measured ECG signal, the measured ECG signal including a fetal ECG signal, a maternal ECG signal, and noise, the system comprising: a display; andat least one computer processor programmed to:receive abdominal ECG signals from at least one sensor attached to a patient;record and digitize each measured ECG signal in a measured ECG signal buffer; andexecute instructions stored in an instruction memory including: a peak detector configured to identify candidate peaks in the measured ECG signal buffer by operations including: identifying a plurality of local maxima; eliminating local maxima having a derivative below a threshold; and checking a rate of the candidate peaks for physiological plausibility as a maternal heart rate;a signal stacker configured to stack and divide the digitized measured ECG signals recorded in the signal buffer into a plurality of snippets, each snippet including one candidate peak; a spatial filter configured to identify and attenuate a maternal QRS signal in the plurality of snippets of the measured ECG signal buffer, the spatial filter including orthogonal projection, to produce a raw fetal ECG signal which is stored in a raw fetal ECG buffer;a fetal QRS identifier configured to identify peaks in the raw fetal ECG buffer by at least one of principal component analysis and a peak-detection, and to use a rule based fQRS extraction to identify the peaks in the raw fetal ECG signal; anda merger configured to merge the identified peaks into the fetal ECG signal and to calculate the fetal heart rate from the identified peaks; anddisplay the calculated fetal heart rate on the display. 2. The system according to claim 1, wherein the at least one computer processor is programmed to preprocess the digitized measured ECG signal by at least one of: band-pass filtering the measured ECG signal in a range of 2-50 Hz;splitting the measured ECG signal into segments of 0.5 seconds, removing linear trends, and concatenating the de-trended segments; andranking the abnormal measured ECG signal and at least one second measured ECG signal in descending order based on a power spectrum of a Fourier transform, descending order of power of a Hilbert transform, and ascending order of standard deviation. 3. The system according to claim 1, wherein the at least one computer processor is programmed to: auto-correct the candidate peaks are by selecting, from a plurality of measured ECG signal channels including the at least one first measured ECG signal channel and the at least one second measured ECG signal channel, the channels having candidate peaks which are physiologically plausible as the fetal heart rate and, from the selected channels, identifying a highest ranked channel; use the candidate peaks of the highest ranked channel as candidate peaks if at least one channel is physiologically plausible;if no channel is physiologically plausible: segment each of the plurality of channels to create ... | KONINKLIJKE PHILIPS N.V. | A61B005/04 A61B005/024 A61B005/0456 A61B005/0472
US10610300 | B2 | 2020-04-07 | Method for evaluating treatment-relevant spatial information | 2013-07-05 | The invention relates to a method for evaluating treatment-relevant spatial anatomical information among different data sets of the heart, the method comprising the steps of: —determining a reference anatomical 3 dimensional data set of the heart, —providing a first anatomical 3 dimensional data set of the heart, the first anatomical 3 dimensional data set comprising first treatment-relevant spatial anatomical information, —providing a second anatomical 3 dimensional data set of the heart, the second anatomical 3 dimensional data set comprising second treatment-relevant spatial anatomical information, —registering the reference data set to the first and the second data sets, —transferring the treatment relevant spatial anatomical information of the first and the second data set to the reference data set in order to generate a first transferred treatment-relevant spatial anatomical information on the reference data set and a second transferred treatment-relevant spatial anatomical information on the reference data set —evaluating the first and the second transferred treatment-relevant spatial anatomical information. | 1. A method for evaluating treatment-relevant spatial anatomical information among different data sets of different hearts of a plurality of subjects, the method comprising: determining, by a system having a database and imaging system, a reference anatomical three-dimensional data set of a left atrium of a heart of a first subject of the plurality of subjects;providing, by the system, a first anatomical three-dimensional data set of a left atrium of a heart of a second subject of the plurality of subjects, the first anatomical three-dimensional data set comprising first ablation planning lines;providing, by the system, a second anatomical three-dimensional data set of a left atrium of a heart of a third subject of the plurality of subjects, the second anatomical three-dimensional data set comprising second ablation planning lines;registering, by the system, the reference anatomical three-dimensional data set to the first anatomical three-dimensional data set and the second anatomical three-dimensional data set;transferring, by the system, the first ablation planning lines and the second ablation planning lines to the reference anatomical three-dimensional data set to generate a first transferred ablation planning lines on the reference anatomical three-dimensional data set and a second transferred ablation planning lines on the reference anatomical three-dimensional data set; andevaluating, by the system, the first transferred ablation planning lines and the second transferred ablation planning lines, wherein the evaluating comprises determining a mean value, a standard deviation, or a combination thereof of the first transferred ablation planning lines and the second transferred ablation planning lines on the reference anatomical three-dimensional data set for a left atrium of a heart. 2. The method of claim 1, wherein a plurality of additional anatomical three-dimensional data sets of additional hearts of the plurality of subjects are provided with corresponding ablation planning lines, wherein the reference anatomical three-dimensional data set is registered to each additional anatomical three-dimensional data set of the plurality of additional anatomical three-dimensional data sets, and the ablation planning lines of each additional anatomical three-dimensional data set of the plurality of additional anatomical three-dimensional data sets is transferred to the reference anatomical three-dimensional data set to determine transferred ablation planning lines on the reference anatomical three-dimensional data set for each additional anatomical three-dimensional data set of the plurality of additional anatomical three-dimensional data sets. 3. The method of claim 2, further comprising: dividing the transferred ablation planning lines on the reference anatomical three-dimensional data set into different anatomical sectors; anddetermining a mean deviation of the transferred ablation planning lines for the different anatomical sectors. 4. The met... | Siemens Aktiengesellschaft | A61B034/10 G06T007/00 A61B005/02 G06T007/30
US10168408 | B2 | 2019-01-01 | MPI apparatus with fast field of view motion | 2013-09-11 | The present invention relates to an apparatus (100) for influencing and/or detecting magnetic particles in a field of view (28), in particular an MPI apparatus. The apparatus comprises selection field elements (116) for generating a magnetic selection field (50), drive field coils (124; 125, 126, 127) for changing the position in space of the two sub-zones (52, 54) by means of a magnetic drive field, focus field elements (116) for changing the position in space of the field of view (28) by means of a magnetic focus field, and receiving elements (148) for acquiring detection signals. A static system function of the apparatus is obtained in the absence of a magnetic focus field, from which an extended system function is generated by shifting a time-domain representation of said static system function proportional to the changes of the position of the field of view caused by appliance of the magnetic focus field. Said extended system function is then used for reconstructing the spatial distribution of the magnetic particles in the field of view from the detection signals. | 1. An apparatus for influencing and/or detecting magnetic particles in a field of view comprising: selection elements, the selection elements comprising a selection field signal generator unit and selection field elements, wherein the selection field elements are arranged to generate a magnetic selection field, the magnetic selection field having a pattern in space of its magnetic field strength in the field of view, wherein, in a first sub-zone of the space, the magnetization of the magnetic particles is not saturated,wherein, in a second sub-zone of the space, the magnetization of the magnetic particles is saturated,drive elements comprising a drive field signal generator unit and drive field coils, wherein the drive field coils are arranged to change a position in space of the first and second sub-zones in the field of view using a magnetic drive field so that the magnetization of the magnetic material changes locally,focus elements comprising a focus field signal generator unit and one or more focus field elements, wherein the focus field elements are arranged to change a position in space of the field of view using a magnetic focus field,receiving elements arranged to acquire detection signals, wherein the detection signals depend on the magnetization in the field of view,wherein the magnetization in the field of view is influenced by the change in the position in space of the first and second sub-zone,storage elements for storing a static system function of the apparatus obtained in the absence of the magnetic focus field,processing elements for generating an extended system function by shifting a time-domain representation of the static system function in proportion to the changes of the position of the field of view caused by appliance of the magnetic focus field, wherein the processing elements reconstruct the spatial distribution of the magnetic particles in the field of view using the detection signals and the extended system function. 2. The apparatus as claimed in claim 1, wherein the storage elements are configured to store a frequency-domain representation of the static system function, andwherein the processing elements are configured to convert the frequency-domain representation of the static system function into the time-domain representation before shifting the time-domain representation of the static system function to generate the extended system function and to convert the extended system function into a frequency-domain representationwherein the frequency-domain representation is then used for reconstructing the spatial distribution of the magnetic particles. 3. The apparatus as claimed in claim 1, further comprising measurement elements, wherein the measuring elements measure the magnetic focus field,wherein the processing elements are configured to use the measured magnetic focus field for shifting the time-domain representation of the static system function in proportion to the changes of the position of the field of ... | KONINKLIJKE PHILIPS N.V. | G01R033/565 A61B005/05 G01R033/12
US11166646 | B2 | 2021-11-09 | Systems and methods for medical procedure confirmation | 2014-08-12 | A method comprises advancing a medical instrument and a catheter toward a target tissue within a patient anatomy. The instrument includes a distal sheath marker and is slidably received within the catheter. The distal sheath marker includes a channel and an identification feature. A portion of the instrument is slidably received within the channel. The method further comprises depositing the distal sheath marker at a location at or near the target. The distal sheath marker indicates a farthest advancement point of the instrument within the patient anatomy. The method further comprises: after depositing the distal sheath marker, withdrawing the instrument away from the target; determining an orientation of the distal sheath marker based on the identification feature; and, after withdrawing the instrument, using the location and orientation of the deposited distal sheath marker to determine a trajectory of a distal end of the instrument at or near the target. | 1. A method comprising: advancing a medical instrument and a catheter toward a target tissue within a patient anatomy, the medical instrument including a distal sheath marker and slidably received within the catheter, the distal sheath marker including a channel and an identification feature, wherein at least a portion of the medical instrument is slidably received within the channel;depositing the distal sheath marker at a location at or near the target tissue, wherein the distal sheath marker indicates a farthest advancement point of the medical instrument within the patient anatomy;after the depositing of the distal sheath marker, withdrawing the medical instrument away from the target tissue;determining an orientation of the distal sheath marker based on the identification feature; andafter the withdrawing of the medical instrument, using the location and the determined orientation of the deposited distal sheath marker to determine a trajectory of a distal end of the medical instrument at or near the target tissue. 2. The method of claim 1 further comprising removing a biopsy sample from the target tissue. 3. The method of claim 1 wherein the distal sheath marker includes an energy emitting component. 4. The method of claim 1 wherein the distal sheath marker includes a radiopaque component. 5. The method of claim 1 wherein the distal sheath marker includes a component that undergoes a physical alteration if tissue at the location at or near the target tissue is diseased. 6. The method of claim 1 wherein the trajectory is a linear trajectory. 7. The method of claim 1 further comprising using the trajectory of the distal end of the medical instrument to determine that the medical instrument and the catheter should be advanced toward the target tissue along a second trajectory. 8. The method of claim 1, wherein the identification feature includes an energy emitting component. 9. The method of claim 1, wherein the identification feature includes a radiopaque component. 10. The method of claim 1, wherein the identification feature includes a plurality of identification markers arranged in a pattern. 11. A system comprising: an elongated instrument;a catheter sized to slidably receive the elongated instrument; anda trajectory indication device including a distal sheath marker, the trajectory indication device configured to indicate a trajectory of a distal end of the elongated instrument at or near a target tissue in a patient anatomy, the trajectory indication device configured to be deposited in a location at or near the target tissue, the trajectory indication device indicating a farthest advancement point of the elongated instrument within the patient anatomy, the trajectory indication device including: a channel, wherein at least a portion of the elongated instrument is configured to be slidably received within the channel; andan identification feature configured to indicate an orientation of the trajectory indication device. 12. Th... | - | A61B005/06 A61B010/02 A61B010/04 A61B090/00 A61B018/14 A61B034/20
US11395702 | B2 | 2022-07-26 | Navigation system | 2014-08-28 | The invention relates to a navigation system for navigating an interventional device (11) like a catheter and an interventional system comprising the navigation system. A position and shape determining unit (13) determines and stores a first position and shape of the interventional device within a living being (9) during a first interventional procedure like a first chemoembolization session and determines a second position and shape of an interventional device within the living being during a subsequent second interventional procedure like a second chemoembolization session. During the second interventional procedure the interventional device is navigated based on the stored first position and shape and based on the second position and shape. This allows considering during the second interventional procedure the path of the interventional device used during the first interventional procedure. In particular, this allows navigating the interventional device along the same path during the first and second interventional procedures. | 1. A navigation system for enabling navigating an interventional device to a target region within a living being, the navigation system comprising: a position and shape determining unit for determining and storing a first position and shape of an interventional device within the living being when the interventional device reaches the target region during a first interventional procedure using optical shape sensing, and for continuously determining a second position and shape of the interventional device within the living being during a subsequent second interventional procedure using optical shape sensing; anda navigation device comprising a display and a user interaction unit for enabling a user to navigate the interventional device along a selected path of a plurality of available paths through an anatomical structure to the target region during the first interventional procedure, the anatomical structure defining at least one branch point physically separating the available paths, for displaying the stored first positon and shape of the interventional device, and for further enabling the user to navigate the interventional device along the same path during the second interventional procedure by matching the second position and shape, which are determined and displayed while the interventional device is being navigated along the same path during the second interventional procedure, with the displayed first position and shape of the interventional device. 2. The navigation system as defined in claim 1, wherein the navigation system further comprises an imaging device for generating an image of the living being at least during the second interventional procedure, wherein the display further displays an overlay image showing the stored first position and shape and the second position and shape overlaid on the image. 3. The navigation system as defined in claim 1, wherein the navigation device compares the stored first position and shape with the second position and shape to enable navigating the interventional device along the same path during the second interventional procedure based on the comparison. 4. The navigation system as defined in claim 1, wherein the position and shape determining unit determines and stores the first position and shape of the interventional device when the interventional device has reached the target region during the first interventional procedure. 5. The navigation system as defined in claim 1, wherein the navigation system further comprises a user interface allowing the user to indicate when the first position and shape are stored, and wherein the position and shape determining unit stores the first position and shape indicated by the user. 6. The navigation system as defined in claim 1, wherein the navigation device further comprises a user interface for allowing the user to indicate a part of the stored first position and shape, and wherein the navigation device enables navigating the interventional device du... | KONINKLIJKE PHILIPS N.V. | A61B034/20 A61B005/06 A61B090/00 A61B034/30
US11426147 | B2 | 2022-08-30 | System and method for acquiring optoacoustic data and producing parametric maps thereof | 2016-03-22 | A method is disclosed for generating sinograms by sampling a plurality of transducers acoustically coupled with the surface of a volume of tissue over a period of time after a light pulse at one wavelength, and after another light pulse at a different wavelength, and for processing those sinograms, reconstructing at least two optoacoustic images from the two sinograms, processing the two optoacoustic images to generate two envelope images and generating a parametric map from information in the two envelope images. In an embodiment, motion and tracking are determined to align the envelope images. In an embodiment, at least a second parametric map is produced from information in the same two envelope images. In an embodiment an ultrasound image is also acquired, and the parametric map is coregistered with and overlayed upon the ultrasound image, and then displayed. | 1. A method comprising: generating a first sinogram from a first optoacoustic response signal received from a tissue, the first optoacoustic response signal generated by a pulse of light having a first predominant wavelength;generating a second sinogram from a second optoacoustic response signal received from the tissue, the second optoacoustic response signal generated by a pulse of light having a second predominant wavelength;processing the first and second sinograms to create first and second processed sinograms, respectively, the processing comprising performing at least one of a first plurality of functions;performing image reconstruction based upon the first and second processed sinograms to generate first and second optoacoustic images, respectively, the image reconstruction comprising performing at least one of a second plurality of functions;performing image post-processing on the first and second optoacoustic images to generate first and second envelope images, respectively, the image post-processing comprising performing at least one of a third plurality of functions; andgenerating a first parametric map based upon the information contained in the first and second envelope images. 2. The method of claim 1, wherein the first plurality of functions comprises: i) mitigating anomalous channels; ii) mitigating common mode stripes; iii) bandpass filtering, mitigating a system transfer function; iv) normalizing a dynamic range; v) normalizing energy; vi) removing interframe persistent artifacts; vii) compensating for hardware time gain compensation; viii) performing sub-band acoustic compensation; and ix) applying a transform operator. 3. The method of claim 2, wherein the second plurality of functions comprises: i) extracting quadrature; ii) sub-band acoustic compensation; and iii) reconstruction. 4. The method of claim 3, wherein the third plurality of functions comprises: i) removing interframe persistent artifact; ii) fluence compensation; and iii) complex magnitude. 5. The method of claim 1, wherein generating at least one parametric map comprises: determining motion and tracking to produce at least two aligned envelope images; andperforming parametric calculations on the at least two aligned envelope images to produce the first parametric map. 6. The method of claim 5, further comprising: performing additional parametric calculations on the at least two aligned envelope images to produce a second parametric map. 7. The method of claim 6, further comprising: generating a third parametric map based on information in the first and second parametric maps. 8. The method of claim 7, further comprising: receiving an ultrasound image from the tissue;coregistering the ultrasound image with at least one of the first, second, and third parametric maps to produce a coregistered image; anddisplaying the coregistered image on a screen of an optoacoustic imaging system. 9. A method comprising: generating a first multichannel sinogram from a fi... | Seno Medical Instruments, Inc. | G06K009/00 A61B008/08 A61B005/00 A61B008/00 G06T007/30 G06T005/00 G06T011/00 G06T007/00 A61B005/145
US10213115 | B2 | 2019-02-26 | Method and apparatus to detect ischemia with a pressure sensor | 2016-04-04 | The present disclosure provides an apparatus and method of detecting ischemia with a pressure sensor. The method can include obtaining a pressure signal and determining a pressure rate of change. The method can also include identifying at least one of impaired relaxation and impaired contractility in order to detect ischemia. | 1. An implantable medical device comprising: an implantable pressure sensor providing a signal indicative of a patient's blood pressure;a data processing module coupled to the pressure sensor, the data processing module configured to determine a blood pressure rate of change based on the blood pressure signal;the data processing module configured to identify at least one of impaired relaxation and impaired contractility based on a maximum value of the blood pressure rate of change and to detect ischemia in response thereto; anda therapy module comprising a pacing electrode coupled to the data processing module and configured to deliver therapy to the patient responsive to the identification of one of impaired relaxation and impaired contractility. 2. The device of claim 1 wherein the maximum value comprises maximum rate of pressure increase. 3. The device of claim 1 further comprising an implantable transmitter coupled to the processing module and providing a transmission responsive to the identification of one of impaired relaxation and impaired contractility. 4. The device of claim 1 wherein the data processing module is further configured to activate the pressure sensor to obtain the indicative signal therefrom over a defined sample period. 5. A method of delivering a therapy to a patient, comprising: employing a pressure sensor implanted in the patient to provide a signal indicative of a patient's blood pressure;employing a processing module implanted in the patient and coupled to the pressure sensor to determine a maximum value of blood pressure rate of change from the blood pressure signal;employing the implanted processing module to identify at least one of impaired relaxation and impaired contractility based on the maximum value of the blood pressure rate of change and to detect ischemia in response thereto; andemploying a therapy module comprising a pacing electrode implanted in the patient and coupled to the processing module to deliver therapy to the patient responsive to the identification of one of impaired relaxation and impaired contractility. 6. The method of claim 5 wherein the pressure sensor is located in one of the left ventricle, the right ventricle, the left atrium, and the pulmonary artery. 7. The method of claim 6, further comprising obtaining a complementary signal comprising at least one of the patient's: heart rate, heart rate variability, time of day, heart sounds, patient activity, impedance, core body temperature, respiration rate, mixed venous oxygen saturation, wall contractility, wall tension, pulse oximetry, pulse pressure, number of premature ventricular contractions, non-sustained ventricular tachycardia, and sustained ventricular tachycardia. 8. The method of claim 7 wherein the processing module analyzes the blood pressure signal and the complementary signal to determine if the pressure signal represents a normal hemodynamic response. 9. The method of claim 5 wherein the maximum value comprises maximu... | Medtronic, Inc. | A61B005/021 A61B005/0215 A61N001/365 A61B005/0205 A61N001/372 A61B005/00
US20160192877 | A1 | 2016-07-07 | GUIDING/SUPPORTING STRUCTURE FOR COUPLING TO A LIVING BEING, AND METHOD FOR DETERMINING SUITABLE CONTACT SURFACES ON THE LIVING BEING | 2013-12-19 | The present invention relates to a guiding/supporting structure and to a method for detecting surface deformations of body surfaces of living beings for determining suitable contact surfaces for guiding/supporting structures, which can be brought into contact with the surfaces of the living beings. The method comprises: orienting a body part of the living being with respect to a detection device for at least partially detecting the surface shape of at least one surface area of the body part,detecting a first surface characteristic of the surface area when the body part is in a first load state, in particular a state with the muscles relaxed,detecting a second surface characteristic of the surface area when the body part is in a second load state, in particular a state with the muscles tensioned, anddetermining the local surface deformations resulting between the first load state and the second load state. | 1. A method for detecting surface deformations of a body surface of a living being for determining suitable contact surfaces for guiding/supporting structures, which can be brought into contact with the surface of the living being, the method comprising: orienting a body part of the living being with respect to a detection device for at least partially detecting a surface shape of a surface area of the body part,detecting a first surface shape of the surface area by means of the detection device when the body part is in a first load state,detecting a second surface shape of the surface area by means of the detection device when the body part is in a second load state, which differs from the first load state,determining local surface deformations resulting between the first load state and the second load state. 2. The method according to claim 1 wherein a comparison of the detected local surface deformations is carried out with a defined threshold value or a defined threshold value function in response to determining the local surface deformations, wherein deformation values resulting therefrom can be described on one side of the defined threshold value or the defined threshold value function as values having a slight surface deformation, and can be described on the other side of the defined threshold value or of the defined threshold value function as values of a high surface deformation. 3. The method according to claim 2 wherein the determination of the local surface deformations and/or the comparison of the detected surface deformations is effected by means of a processor device. 4. The method according to claim 2 wherein an illustration, which corresponds to the deformation values and/or to surface areas, which can be assigned on the one side of the threshold value or the threshold value function, is generated and/or visualized for displaying different degrees of deformation at different positions of the surface area. 5. The method according to claim 2, wherein the deformation values and/or surface areas, which can be assigned on the one side of the threshold value or of the threshold value function, are transferred into data for generating a 3-D model. 6. A computer-implemented method according to claim 1. 7. A guiding/supporting structure for coupling to a living being for transferring forces, which can be introduced into a first portion of the guiding/supporting structure, to a second portion of the guiding/supporting structure, which is spaced apart from the first portion, wherein the first portion is embodied for resting against a surface area of a body part of a living being, at least indirectly and at least with a flat section,wherein at least the flat section of the first portion is embodied for resting against the body part such thatin a defined orientation with respect to the body part, which is provided for fulfilling the function of the guiding/supporting structure, the flat section can be placed against surface areas, which... | EXOS GMBH | A61B005/00 A61B005/107 A61F002/50 A61F005/01 A61F002/78
US20160198960 | A1 | 2016-07-14 | PET ANIMAL COLLAR FOR HEALTH & VITAL SIGNS MONITORING, ALERT AND DIAGNOSIS | 2016-03-23 | A collar for pet animals may have sensor elements remotely actuatable to measure vital signs of the animal (such as respiration, pulse, temperature and movement) and a processor that can interpret the results of multiple vital sign readings. A two way communication device alerts the pet owner, veterinarian or authorities. A veterinarian can remotely take a particular vital sign measurement when alerted. The sensor elements embedded in the collar's band has at least one elastic pin extending toward the animal's neck to gather data processed on the collar or remotely. To improve STN ratio, an elastic layer may absorb noise from friction due to movement of the animal's head. The collar may adjust the tightness of the band for taking vital sign readings. For example pump may injects air through a tubular compertment running along the circumference of the band. A safety mechanism may release the collar. | 1. A non-invasive collar for monitoring vital signs of a pet animal, wherein the pet animal is a dog or a cat, comprising: a band having a layer of an elastic material, the band for positioning on a neck of the pet animal;at least four sensor elements at different points of the band, each of the at least four sensor elements having at least one elastic pin projecting from the band towards the neck,the at least four sensor elements comprising(i) a first temperature sensor configured to measure ambient temperature and output a signal corresponding to ambient temperature,(ii) a second temperature sensor configured to measure a skin temperature of the pet animal and output a signal representing vital sign data for skin temperature,(iii) an acoustic sensor configured to measure at least one of heart rate and respiration rate and output at least one signal representing vital sign data for at least one of heart rate and respiration, and(iv) at least one of a gyroscope, an accelerometer and a magnetometer, the at least one of the gyroscope, accelerometer and magnetometer configured to measure at least one of posture and movement and output a signal representing vital sign data for the at least one of posture and movement of the pet animal,the collar, including the band and the at least four sensor elements, is configured to output the signals for the ambient temperature, skin temperature, at least one of heart rate and respiration and at least one of posture and movement, while being positioned on a single integrally connected body part of the pet animal. 2. The collar of claim 1, wherein the single integrally connected body part is the neck of the pet animal. 3. The collar of claim 1, wherein the collar in its entirety is on the neck of the pet animal. 4. The collar of claim 1, wherein the collar, including the band and the at least four sensor elements, is a single integrated unit. 5. The collar of claim 1, further comprising a processor configured to receive the signals representing the vital sign data and to execute software for processing the vital sign data using one or more combinations of the at least three vital sign bioparameters and the ambient temperature. 6. The collar of claim 1, the at least one of a gyroscope, an accelerometer and a magnetometer is configured to detect at least three of the following postures of a dog: lying down laterally, lying down sternally (head up/down), lying on back, sitting, standing on four legs, jumping, trotting, running, eating/drinking, urinating (male/female), defecating, limping hind leg, limping front leg, scratching hind leg, and stretching. 7. The collar of claim 1, wherein the at least one of a gyroscope, an accelerometer and a magnetometer is configured to detect at least four of the following postures of a dog: lying down laterally, lying down sternally (head up/down), lying on back, sitting, standing on four legs, jumping, trotting, running, eating/drinking, urinating (male/female), defecating... | PatPace Ltd. | A61B005/0205 A61B007/04 A61B005/00 A01K029/00 A01K027/00
USRE046049 | E1 | 2016-07-05 | Automatic external defibrillator for the diagnosis of stroke | 2011-08-08 | A medical diagnostic method, system and related equipment particularly adapted to diagnose disorders of the blood circulation serving the head and neck, and especially the brain. A preferred use of the system is early, rapid, accurate, diagnosis of stroke, especially whether the stroke is due to blockage of a blood vessel or leakage from the blood vessel. | 1. Using non-ultrasonic detection of symptoms of stroke to dynamically couple an ultrasonic transducer/receiver to a skull, in which the non-ultrasonic detection comprises at least one of the group consisting of computed tomography scanning, magnetic resonance scanning, differential spectrophotometric methods, near-infrared detection of tissue characteristics, detection of a biological material, measurement of a biological material, detection of a chemical, measurement of a chemical, detection of S100β, measurement of S100β, use of biological assay techniques, detection of change in blood pressure, detection of change in pressure within the eye, detection of change in blood flow in arteries serving organs other than the brain, or detection of change in blood flow in the arteries serving the eye. 2. For a patient having a skull containing brain tissue and blood vessels, a process for diagnosing stroke in the patient, comprising: a) dynamically coupling at least one ultrasonic transmitter/receiver to at least one man-made opening in the skull of the patient;b) imaging a region within the skull of the patient; andc) at least one of: determining presence of hemorrhagic stroke by identifying relatively diffuse blood flow within the skull of the patient; determining presence of ischemic stroke by identifying at least one location of inadequate blood flow within the skull of the patient; and diagnosing between hemorrhagic and ischemic stroke by classifying a region within the skull of the patient in terms of adequacy of blood flow. 3. The process of claim 2, in which the imaging comprises generating and receiving ultrasonic signals suitable for processing into information about the region within the skull of the patient. 4. The process of claim 2, in which a region is classified in terms of normal blood flow. 5. The process of claim 2, in which a region is classified in terms of inadequate blood flow. 6. The process of claim 2, in which a region is classified in terms of relatively diffuse blood flow. 7. The process of claim 2, in which locations of hemorrhagic stroke are determined by identifying relatively diffuse blood flow outside the blood vessels of the brain. 8. The process of claim 2 in which locations of ischemic stroke are determined by identifying relatively inadequate blood flow within the blood vessels of the brain. 9. The process of claim 2 in which presence of ischemic stroke is determined by identifying at least one location where there is at least partial blockage of blood flow. 10. The process of claim 2, further comprising applying a vacuum to the skull. 11. The process of claim 2, further comprising applying an acoustic coupling material to the skull. 12. A combined portable automatic external defibrillator (AED) and stroke therapy device for the treatment of patients, the device comprising: an automatic external defibrillator which gathers electrocardiogram (ECG) data;an ultrasonic transducer, coupled to the automatic ext... | Koninklijke Philips Electronics N.V. | A61B008/02 A61B008/06 A61B008/08 A61B005/00 A61B008/00 A61B008/14 A61B005/026 A61B006/00 G01S007/52 A61N007/00 A61B005/024
US20160198986 | A1 | 2016-07-14 | ADVANCED ANALYTE SENSOR CALIBRATION AND ERROR DETECTION | 2015-12-01 | Systems and methods for processing sensor data and self-calibration are provided. In some embodiments, systems and methods are provided which are capable of calibrating a continuous analyte sensor based on an initial sensitivity, and then continuously performing self-calibration without using, or with reduced use of, reference measurements. In certain embodiments, a sensitivity of the analyte sensor is determined by applying an estimative algorithm that is a function of certain parameters. Also described herein are systems and methods for determining a property of an analyte sensor using a stimulus signal. The sensor property can be used to compensate sensor data for sensitivity drift, or determine another property associated with the sensor, such as temperature, sensor membrane damage, moisture ingress in sensor electronics, and scaling factors. | 1-20. (canceled) 21. A method for calibrating sensor data generated by a continuous analyte sensor, comprising: generating sensor data using a continuous analyte sensor;iteratively determining, with an electronic device, a sensitivity value of the continuous analyte sensor by applying a priori information comprising a sensitivity profile, wherein the sensitivity profile is a function of time and at least one parameter associated with fabrication of the sensor; andcalibrating the sensor data based at least in part on the determined sensitivity value. 22. The method of claim 21, wherein the a priori information is associated with a calibration code. 23. The method of claim 21, wherein the a priori sensitivity information is stored in the sensor electronics prior to use of the sensor. 24. The method of claim 21, wherein calibrating the sensor data is performed iteratively throughout a substantially entire sensor session. 25. The method of claim 21, wherein iteratively determining a sensitivity value is performed at regular intervals or performed at irregular intervals, as determined by the a priori information. 26. The method of claim 21, wherein iteratively determining a sensitivity value is performed throughout a substantially entire sensor session. 27. The method of claim 21, wherein determining a sensitivity value is performed in substantially real time. 28. The method of claim 21, wherein the sensitivity value of the continuous analyte sensor is also a function of a third parameter. 29. The method of claim 28, wherein the third parameter is selected from the group consisting of: temperature, pH, level or duration of hydration, curing condition, an analyte concentration of a fluid surrounding the continuous analyte sensor during startup of the sensor, and combinations thereof. 30. The method of claim 21, wherein calibrating the sensor data is performed without using reference blood glucose data. 31. The method of claim 21, further comprising receiving at least one calibration code, wherein the calibration code is associated with the sensitivity profile; and applying the at least one calibration code to the electronic device at a predetermined time after start of the sensor session. 32. The method of claim 21, wherein the sensitivity profile comprises an initial sensitivity value associated with a correlation between a sensitivity determined from in vitro analyte concentration measurements and a sensitivity determined from in vivo analyte concentration measurements. |  | A61B005/1495 A61B005/145 A61B005/00
US20160198967 | A1 | 2016-07-14 | METHOD AND SYSTEM FOR DETECTING SIGNALS OF PULSE DIAGNOSIS, AND DETECTING DEVICE OF PULSE DIAGNOSIS | 2016-01-08 | The present invention is related to a method and a system for detecting signals of pulse diagnosis, and a detecting device of pulse diagnosis. The method comprises following steps. Apply a pressure on an artery of an object, and then detect a pulsation generated from a feedback of the artery at each different pressure value. Compare the similarity of a preset period and a preset vibration amplitude of the artery with a default sphygmogram model at each different pressure value to determine a pressure value of pulse diagnosis by a graphical analog method, and obtain a corresponding sphygmogram according to the pressure value of pulse diagnosis. It will provide standardization and increase the data applicability for personal pulse wave analysis by comparing personal different sphygmogram to determine different pressure value of pulse diagnosis. | 1. A method for detecting signals of pulse diagnosis, comprising: applying a pressure on an artery of an object;detecting a pulsation generated from a feedback of the artery at each different pressure value;comparing the similarity of a preset period and a preset vibration amplitude of the pulsation at each different pressure value with a default sphygmogram model to determine a pressure value of pulse diagnosis by a graphical analog method; andobtaining a corresponding sphygmogram according to the pressure value of pulse diagnosis. 2. The method for detecting signals of pulse diagnosis as claimed in claim 1, wherein the pressure value of pulse diagnosis comprises a pressure value of deep pulse taking, a pressure value of medium pulse taking and a pressure value of floating pulse taking, and the at least two pressure values are determined by changing the other pressure value with a default range. 3. The method for detecting signals of pulse diagnosis as claimed in claim 2, wherein the pressure value of deep pulse taking and the pressure value of floating pulse taking are determined by the pressure value of medium pulse taking adding or subtracting the default range. 4. The method for detecting signals of pulse diagnosis as claimed in claim 3, wherein the default range is 15 mmHg. 5. The method for detecting signals of pulse diagnosis as claimed in claim 3, wherein obtaining a corresponding sphygmogram according to the pressure value of pulse diagnosis is obtained the corresponding sphygmogram from large to small sequentially of the pressure value of pulse diagnosis. 6. The method for detecting signals of pulse diagnosis as claimed in claim 1, wherein obtaining a corresponding sphygmogram is obtaining a corresponding sphygmogram collected from maintaining the pressure value of pulse diagnosis during a default time. 7. The method for detecting signals of pulse diagnosis as claimed in claim 1, wherein the preset period of the pulsation comprises rapid ventricular ejection, left ventricular contraction and left ventricular relaxation. 8. The method for detecting signals of pulse diagnosis as claimed in claim 1, wherein the preset vibration amplitude of the pulsation comprises percussion wave, height of the dicrotic notch and dicrotic wave. 9. The method for detecting signals of pulse diagnosis as claimed in claim 1, further comprising transmitting the sphygmogram to the internet or a data receiver. 10. A detecting device of pulse diagnosis detected a signal of pulse diagnosis by a pulsation generated from an artery of an object, comprising: a cuff disposed on the object to pressurize while inflation and decompress while deflation;a detector for detecting the pulsation generated from a feedback of the artery pressurized by the cuff and obtaining a sphygmogram at each different pressure value;a microprocessor coupled with the detector for comparing the similarity of a preset period and a preset vibration amplitude of the pulsation at each diff... |  | A61B005/024 A61B005/00
US09381002 | B2 | 2016-07-05 | Device and method for conducting a pap smear test | 2013-12-31 | A protective guide for protecting a cell extraction device during a Pap smear. A camera protective cover encloses a camera and a light emitting device. A thin, flexible transparent sheath encloses the camera cover. A cell extraction device cover encloses the cell extraction device. The location of the cervix is determined by utilizing the camera. The cell extraction device is pushed outward from the cell extraction device cover so that said cell extraction device head contacts the cervix and removes cells from the cervix. The cell extraction device is pulled back into the cell extraction device cover after the cells have been removed from the cervix. In a preferred embodiment the camera and light emitting device is an endoscope and the camera cover is an endoscope cover. | 1. A protective guide for protecting a cell extraction device during a Pap smear, comprising: A. a camera,B. a light emitting device,C. a camera cover covering said camera and light emitting device,D. a thin flexible transparent sheath covering said camera cover,E. a cell extraction device cover for covering said cell extraction device, and wherein the location of the cervix is determined by utilization of said camera, wherein said cell extraction device is pushed outward from said cell extraction device cover so that said cell extraction device head contacts the cervix and removes cells from the cervix, wherein said cell extraction device head is pulled back into said cell extraction device cover after said cells have been removed from the cervix. 2. The protective guide as in claim 1, wherein said camera and light emitting device is an endoscope and said camera cover is an endoscope cover. 3. The protective guide as in claim 1, wherein said thin flexible transparent sheath is a condom covering said camera cover. 4. The protective guide as in claim 2, wherein said thin, flexible transparent sheath covers said endoscope cover, said endoscope and an endoscope cord. 5. The protective guide as in claim 1, wherein said cell extraction device cover comprises a tunnel and wherein said cell extraction device is inserted into said tunnel. 6. The protective guide as in claim 1, wherein said camera cover and said cell extraction device cover are press fit together. 7. The protective guide as in claim 1, further comprising at least one elastic band for holding said camera cover and said cell extraction device cover together. 8. The protective guide as in claim 1, wherein said cell extraction device is a Pap smear brush. 9. The protective guide as in claim 1, wherein said cell extraction device is a Pap smear broom. 10. The protective guide as in claim 1, wherein said cell extraction device is Pap smear spatula. |  | A61B005/05 A61B010/04 A61B001/018 A61F006/04 A61B001/00 A61B001/303 A61B001/05 A61B001/06 A61B010/02
US09391670 | B2 | 2016-07-12 | Methods for secure communication and pairing of a medical infusion device and a remote controller for such medical device | 2013-09-30 | A disease management system, methods, and devices are shown and described. In one embodiment, the system includes an infusion pump and a remote controller with the ability to be paired to each other and to confirm the authenticity of instructions sent to the infusion device from the remote controller. A method to verify a wireless connection between an infusion pump and a remote controller is shown and described herein. In addition, a method of operating a diabetes management system is provided in which the system includes an infusion pump and at least a remote controller. | 1. A method for communication between a medical infusion device and a remote controller, the medical infusion device comprising a radio-frequency identification transmitter and the remote controller comprising a radio-frequency identification receiver, and the method comprising: placing a remote controller in close proximity to or in physical contact with a medical infusion device;generating a first near-field communication between the remote controller and the medical infusion device; andproviding identification information specific to the medical infusion device to the remote controller via the first near-field communication,wherein the first near-field communication is established between the radio-frequency identification transmitter of the medical infusion device and the radio-frequency identification receiver of the remote controller and the radio-frequency transmitter is powered, at least partially, by an electromagnetic field generated by the radio-frequency receiver. 2. The method of claim 1 wherein the first near-field communication comprises identification specific to a remote control device. 3. The method of claim 1 wherein the first near-field communication comprises identification specific to a medical infusion device. 4. The method of claim 1 comprising wirelessly sending a command to deliver medication from the remote controller to the medical infusion device. 5. The method of claim 4 comprising placing the remote controller in close proximity to or in physical contact with the medical infusion device after wirelessly sending a command to deliver medication from the remote controller to the medical infusion device, and generating a second near-field communication between the remote controller and the medical infusion device, wherein the second near-field communication includes identification information specific to the medical infusion device. 6. The method of claim 5 comprising determining whether the second near-field communication contains the same identification information as the first near-field communication. 7. The method of claim 6 comprising instructing the medical infusion device to deliver the quantity of medication if the second near-field communication contains the same identification information as the first near-field communication. 8. The method of claim 6 comprising cancelling the instruction to the medical infusion device to deliver the quantity of medication if the second near-field communication does not contain the same identification information as the first near-field communication. 9. A method for communication between a medical infusion device and a remote controller, the medical infusion device comprising a radio-frequency identification receiver and the remote controller comprising a radio-frequency identification transmitter, and the method comprising: placing a medical infusion device in close proximity to or in physical contact with a remote controller;generating a first near-field communicat... | Animas Corporation | H04B005/00 A61B005/00 A61M005/142 A61B005/145 G06F019/00
US09396669 | B2 | 2016-07-19 | Surgical procedure capture, modelling, and editing interactive playback | 2008-06-16 | A system for generating surgical procedure training media draws upon the realistic data of an actual surgical procedure for realistic training without the risks. A 3D capturing component records three-dimensional model plus imaging data over time of a portion of a patient's body undergoing a surgical procedure. A spatial detection system detects an orientation of a surgical instrument relative to the patient's body during the surgical procedure. A modeling component creates a four-dimensional model (3D model+time) of the portion of the patient's body. Animation such as contingent events, trainee prompts, a virtual surgical instrument, etc., can be added to the model to expand upon the training potential. A user interface processes and edits training media for playback of the four-dimensional model including defining triggers responsive to a trainee simulated surgical inputs to pace sequencing of playback. An interactive player responds to pacing the playback of the editing training media or to a spatially detected simulated surgical instrument held by the student for direct tissue interaction. | 1. A method for generating training media, comprising: capturing three-dimensional data over time of a portion of a human patient's body undergoing a surgical procedure, the capturing being performed at least in part by stereoscopic video cameras or by a three-dimensional camera;recording physiological readings over time of the portion of the human patient's body, the physiological readings comprise at least a movement cycle;capturing visual imagery of an exposed portion of the human patient's body;creating, using one or more processors, a four-dimensional model of the portion of the human patient's body based on the three-dimensional data, the physiological readings, and the visual imagery of the exposed portion of the human patient's body changing over time; andmodifying at least a portion of the three-dimensional data or visual imagery of the human patient's body to maintain privacy of the human patient's body. 2. The method of claim 1, further comprising editing the training media for playback of the four-dimensional model by defining an object texture map for a viewed surface of the four-dimensional model to correspond to the captured visual imagery. 3. The method of claim 1, further comprising editing the training media by deleting a period of time from the four-dimensional model. 4. The method of claim 1, further comprising capturing an orientation of a surgical instrument relative to the human patient's body during the surgical procedure. 5. The method of claim 4, further comprising removing the surgical instrument from a spatial position the surgical instrument occupies in the four-dimensional model. 6. The method of claim 4, further comprising editing the training media by defining a surgical instrument placement event that causes playback to pause. 7. The method of claim 6, further comprising detecting a position of a simulated surgical instrument positioned by a trainee during playback of the training media. 8. The method of claim 7, further comprising rendering a virtual surgical instrument positioned in the training media corresponding to the simulated surgical instrument. 9. The method of claim 7, further comprising determining satisfaction of the simulated surgical instrument placement event to continue playback. 10. The method of claim 7, further comprising: defining an erroneous instrument placement event in the four-dimensional model; andin response to the erroneous instrument placement event, displaying a contingent training animation. 11. The method of claim 1, further comprising editing the training media by changing an orientation of the four-dimensional model to virtually position a trainee. 12. The method of claim 11, further comprising detecting a head and eye position of the trainee during playback and orienting the four-dimensional model based on the detected head and eye position of the trainee. 13. The method of claim 11, further comprising displaying a video differentiated for each eye of the trainee for... | Microsoft Technology Licensing, LLC | G09B023/28 G06T019/00 A61B005/00 G06F003/16 G09B023/30 G09B023/32 G09B023/34 G09B005/00 G09B005/06 G09B005/14 G09B009/00 A61B001/00 A61B001/018 A61B001/04 A61B001/313 A61B019/00 A61B005/0215 A61B005/06 A61B005/107 A61B005/1455 B25J009/16 G06F019/00 G06F003/01 G06T015/00 A61B017/00 A61B017/34
US09386929 | B2 | 2016-07-12 | Aural heart monitoring apparatus and method | 2008-11-18 | A heart monitor is disclosed including an electroacoustic transducer such as an earphone coupled to a controller. The transducer is positioned in a person's ear in acoustic communication with the tympanum. Signals from the transducer are processed to determine the presence of pulsatile blood flow. The heart monitor may be incorporated into a defibrillator to sense the presence of blood flow for use in a shock delivery decision. | 1. An automatic external defibrillator (AED) comprising: a pair of electrodes adapted to contact a subject;an ECG processor, coupled to the electrodes, which acts to analyze an ECG signal;an energy source;a high voltage circuit coupled to the energy source;a shock delivery circuit coupled to the ECG processor, the high voltage circuit, and the electrodes;an earphone adapted to detect acoustic signals of the ear of the subject; andan earphone signal processor, coupled to the earphone, which operates to sense the presence of pulsatile blood flow from signals received by the earphone,wherein the signal processor is coupled to the shock delivery circuit,wherein the shock delivery circuit makes a decision to shock based upon an absence of a pulsatile ECG signal from the ECG processor and an absence of pulsatile blood flow sensed by the earphone signal processor. 2. The automatic external defibrillator of claim 1, wherein the earphone signal processor further comprises a signal conditioning circuit responsive to signals produced by the earphone. 3. The automatic external defibrillator of claim 1, wherein the shock delivery circuit contraindicates a decision to shock in the presence of pulsatile blood flow sensed by the earphone signal processor. 4. The automatic external defibrillator of claim 1, wherein a condition of pulseless electrical activity is indicated by the detection of a pulsatile ECG signal by the ECG processor and the absence of pulsatile blood flow as sensed by the earphone. | KONINKLIJKE PHILIPS N.V. | A61N001/39 A61B005/024 A61B005/00 A61B007/04
US09380951 | B2 | 2016-07-05 | Non-invasively monitoring blood parameters | 2008-02-04 | An apparatus for monitoring vital sign parameters in a biological entity is disclosed. In an embodiment, the apparatus includes at least one light source for transmitting light through the biological entity and at least one photodetector for receiving light transmitted through the biological entity. At least one light source and at least one photodetector are configured to be positioned proximate the biological entity in a manner that does not significantly impede blood flow through the biological entity. A signal is generated in response to the transmittance or reflectance of light through the biological entity. The signal corresponds to at least one characteristic of the generally unimpeded blood flow through the biological entity. The apparatus also includes a control system configured to analyze the signal to determine vital sign parameters in the biological entity. A method for monitoring vital sign parameters in a biological entity is also provided. | 1. A system comprising: a processor;a sensor in communication with the processor, including: at least one light source; andat least one photodetector;a display in communication with the processor;an alarm in communication with the processor; anda memory storing instructions executable by the processor for activating the alarm when a sensor response meets at least one predefined criterion;the memory further storing instructions for periodically acquiring sensor responses, sampling the sensor responses at a sampling frequency to develop a waveform, developing a reference envelope having a lower limit band and an upper limit band wherein a proximity of the envelope to the waveform is based at least in part on the sampling frequency, and storing the envelope in the memory; andwherein the at least one predefined criterion includes the photodetector response crossing the upper or lower limit of the envelope. 2. The system of claim 1, further comprising an electrocardiograph, the memory further storing instructions for acquiring and analyzing signals from the electrocardiograph. 3. The system of claim 2, the memory further storing instructions for comparing the acquired electrocardiograph signals with a sensor response, and identifying a heart condition of electromechanical disassociation by determining when the electrocardiograph signal represents electrical activity in the heart and the sensor response represents the absence of pumping action in the heart. 4. The system of claim 2, the memory further storing instructions for transmitting information from at least one of the sensor and the electrocardiograph to the display, determining at least one characteristic from the information wherein the characteristic is at least one of a blood parameter and a physiological marker, and displaying the characteristic in response to a request. 5. The system of claim 1, the memory further storing a record, wherein the record relates to at least one of a blood parameter and a physiological marker. 6. The system of claim 5, wherein the record is at least one of a previously-acquired record for a biological entity and a record representing a population, wherein the population is categorized by at least one of age, gender, height, weight, race, geographic residence, medical history, medical condition, education, military service, and occupation. 7. The system of claim 5, the memory further storing instructions for developing a set of characteristics from the sensor responses including at least one of a blood parameter and a physiological marker, comparing the set of characteristics to the record, determining a different blood parameter, and displaying at least one of the different blood parameter and a characteristic from the set of characteristics. 8. The system of claim 1, wherein the sensor is configured to be implanted into a biological entity. 9. The system of claim 1, wherein the sampling frequency is user-adjustable. 10. The system of claim 1, wherein ... | Covidien LP | A61B005/00 A61B005/02 A61B005/024 A61B005/021 A61B005/1455
US09387319 | B2 | 2016-07-12 | System for permanent electrode placement utilizing microelectrode recording methods | 2011-08-02 | A lead stimulation/recording system is provided, which is a combination of a permanent DBS stimulating lead and a recording microelectrode. The DBS lead has a lumen extending from the proximal to the distal end of the lead, the lumen having an opening on each end of the lead. The microelectrode is configured and dimensioned to be insertable into the DBS lead from either the distal or proximal opening of the DBS lead, thereby permitting the microelectrode to be placed before, concurrently with, or after placement of the DBS lead. In addition, the system may be used with known microelectrode recording systems and methods of inserting the electrodes, such as the five-at-a-time method, the dual-microdrive method, or the single microdrive method. | 1. A system for recording and stimulating excitable neural tissue, the system comprising: a microelectrode, configured and dimensioned to be completely passable through a lumen along the axial length of a stimulating lead, commencing from either a first opening or a second opening of the stimulating lead; anda removable connector for attaching and detaching the microelectrode from the stimulating lead, the removable connector including a locking mechanism. 2. The system of claim 1, wherein the locking mechanism is selected from the group consisting of a threaded connection, a set screw connection, a spring loaded connection, a Bal Seal connection, and a collet connection. 3. The system of claim 1, wherein the stimulation lead contains a conductor coil-defining the lumen. 4. The system of claim 1, wherein the stimulation lead has, as its proximal end, a connector portion that is angled from the remainder of the lead. 5. The system of claim 1, wherein the stimulation lead has an array of electrodes placed on the distal portion of the lead in an in-line placement. 6. The system of claim 1, wherein the stimulation lead has an array of electrodes placed on the distal portion of the lead in an in-line placement. 7. The system of claim 1, further comprising a recorder configured for recording the neural tissue with the microelectrode. 8. The system of claim 1, further comprising an insertion cannula configured for inserting the microelectrode into the neural tissue. 9. A system for recording and stimulating excitable neural tissue, the system comprising: a stimulation lead, having a lumen along its axial length, the lumen having two openings, a first opening at the proximal end of the lead, a second opening at the distal end of the lead;a microelectrode, configured and dimensioned to be completely passable through the lumen of the lead, commencing from either the first opening or the second opening of the lead; anda removable connector attached to the distal end of the microelectrode. 10. The system of claim 9, wherein the removable connector includes a locking mechanism. 11. The system of claim 10, wherein the locking mechanism is selected from the group consisting of a threaded connection, a set screw connection, a spring loaded connection, a Bal Seal connection, and a collet connection. 12. The system of claim 9, wherein the stimulation lead contains a conductor coil-defining the lumen. 13. The system of claim 9, wherein the stimulation lead has, as its proximal end, a connector portion that is angled from the remainder of the lead. 14. The system of claim 9, wherein the removable connector is configured to remove the microelectrode from the stimulation lead. 15. The system of claim 9, further comprising a recorder configured for recording the neural tissue with the microelectrode. 16. The system of claim 9, further comprising an insertion cannula configured for inserting the combination of microelectrode inserted within the stimulatin... | Boston Scientific Neuromodulation Corporation | A61N001/00 A61N001/05 A61B005/04
US09399148 | B2 | 2016-07-26 | MR imaging guided theraphy | 2010-06-02 | The invention relates to a therapeutic system which comprises an ultrasound therapy unit (1, 518) arranged to insonify at least a portion of a body (2, 508) of a patient with high intensity ultrasound and a MR imaging unit (3, 500) arranged to acquire MR signals from the portion of the body (2, 508) and to reconstruct a thermographic MR image from the MR signals. It is an object of the invention to enable MR guided high intensity focused ultrasound (HIFU) treatment, in which temperature values within critical anatomic regions containing fat can be monitored. The invention proposes that the therapeutic system further comprises an ultrasound diagnostic unit (5, 518) which is arranged to acquire ultrasound signals from the portion of the body (2, 508) and to derive at least one local temperature value from the ultrasound signals. | 1. Therapeutic system comprising: an ultrasound therapy unit (1, 518) arranged to insonify at least a portion of a body (2, 508) of a patient with high intensity ultrasound;a Magnetic Resonance (MR) imaging unit (3, 500) arranged to acquire MR signals from the portion of the body (2, 508) and to reconstruct a thermographic MR image from the MR signals;an ultrasound diagnostic unit (5, 518) arranged to acquire ultrasound signals from the portion of the body (2, 508) and to derive at least one local temperature value from the ultrasound signals and wherein the MR imaging unit is adapted for acquiring the MR signals from within an imaging zone (514); wherein the ultrasound therapy unit is adapted to insonify a target zone (532) within the patient; wherein the ultrasound therapy unit has a multi-element ultrasonic transducer (520) adapted for focusing ultrasound at the target zone; wherein the therapeutic system further comprises:a patient support (516) adapted for receiving the patient; wherein the patient support comprises an ultrasound window (530) adapted for transmitting ultrasound from the multi-element ultrasonic transducer to the patient; wherein the ultrasonic transducer has a near field region (534, 536, 538) located between the transducer and the target zone; wherein the imaging zone comprises the near field region; wherein the at least one local temperature value is measured within the near field region;a computing device (4, 544) for controlling the MR imaging unit; the ultrasound diagnostic unit, and the ultrasonic therapy unit; wherein the computing device comprises one or more processors (550); wherein the computing device further comprises memory (554); wherein the computing device comprises one or more programs (556, 558, 560, 562) stored in the memory; wherein the one or more programs are configured to be executed by the one or more processors; wherein the one or more programs comprise instructions for:receiving (400) a treatment plan for insonification of the target zone;predicting (412) the attenuation of ultrasound energy in the near field region using the MR thermographic image and the at least one local temperature; andadjusting (414) the treatment plan based upon the prediction of the attenuation of ultrasound energy in the near field region. 2. The therapeutic system of claim 1, wherein the near field region comprises sub-near field regions (534, 536, 538); wherein there is a sub-near field region corresponding to each element of the multi-element ultrasonic transducer; and wherein the one or more programs further comprise instructions for predicting (412) the attenuation of ultrasound energy in each of the sub-near field regions using the MR thermographic image and the at least one local temperature. 3. The therapeutic system of claim 2, wherein the one or more programs further comprise instructions for adjusting the frequency of ultrasound energy emitted by each element (522, 524, 526) of the multi-element ultrasonic tra... | Koninklijke Philips N.V. | A61N007/00 A61B008/00 A61B005/055 A61N007/02 A61B008/08 A61B017/00 A61B019/00
US09683859 | B2 | 2017-06-20 | Method for providing navigation using wearable device and vehicle for carrying out the same | 2015-06-22 | A method for providing navigation using a wearable device by a vehicle includes performing wireless connection with the wearable device, receiving monitoring information regarding a driver from the connected wearable device, and determining, after setting of a destination, a walking course and a vehicle traveling course to the set destination in consideration of the monitoring information. Navigation for the walking course is provided by the wearable device and navigation for the vehicle traveling course is provided by a head unit of the vehicle. | 1. A method for providing navigation for a vehicle, the method comprising: establishing wireless connection with a wearable device;receiving health monitoring information regarding a driver from the connected wearable device;determining, after setting of a final destination, a first travel distance corresponding to a vehicle traveling course and a second travel distance corresponding to a walking course in consideration of the health monitoring information, navigation for the walking course provided by the wearable device and navigation for the vehicle traveling course provided by a head unit of the vehicle; anddetermining a vehicle traveling course destination based on the determined first travel distance,wherein both of the first travel distance and the second travel distance are determined before the navigation for the vehicle traveling course is provided by the head unit of the vehicle. 2. The method according to claim 1, further comprising: outputting navigation information during the vehicle traveling course; andtransmitting information on the set final destination to the wearable device to allow the wearable device to provide the navigation for the walking course when the vehicle traveling course ends. 3. The method according to claim 1, wherein the health monitoring information includes health condition information and profile information of the driver. 4. The method according to claim 3, wherein the health condition information includes at least one of heart rate information, body temperature information, and fatigue degree information of the driver. 5. The method according to claim 3, wherein the profile information includes at least one of favorable path information, desired exercise distance information, and desired calorie burn information of the driver. 6. A head unit of a vehicle for providing navigation, the head unit comprising: a wireless communication unit configured to exchange data with a wearable device in a wireless manner;an output unit configured to output audio-visual information required to provide navigation; anda controller configured to receive health monitoring information regarding a driver from the connected wearable device, to determine, after setting of a final destination, a first travel distance corresponding to a vehicle traveling course and a second travel distance corresponding to a walking course in consideration of the health monitoring information, navigation for the walking course provided by the wearable device and navigation for the vehicle traveling course provided by the output unit, and to determine a vehicle traveling course destination based on the determined first travel distance,wherein both of the first travel distance and the second travel distance are determined before the navigation for the vehicle traveling course is provided by the head unit of the vehicle. 7. The head unit according to claim 6, wherein the controller is configured to control the output unit to provide the navigatio... | HYUNDAI MOTOR COMPANY | G01C021/00 G01C021/34 A61B005/18 G01C021/36 A61B005/0205 A61B005/00
US10206663 | B2 | 2019-02-19 | Apparatus for drawing of a bodily fluid and method therefor | 2016-01-14 | A sample holder that enables mid-infrared spectroscopy of a test sample using mid-infrared light is disclosed. The sample holder includes an inlet port and a sample chamber that comprises a sample region and a capillary channel that fluidically couples the inlet port and the sample region. The capillary channel is characterized by a higher capillary force than the sample region. As a result, when the inlet port is put in contact with a liquid containing the test sample, the liquid is drawn into the sample region without the formation of bubbles that could obscure the optical analysis. In some embodiments, the inlet port is the free end of a draw tube having an outer diameter that is smaller than the minimum spacing between pain receptors at a draw site on a patient, which mitigates pain felt by the patient due to insertion of the draw tube at the draw site. | 1. A sample holder for holding a test sample, the sample holder comprising: an inlet port; anda sample chamber that includes a first window region that is transmissive for a first radiation that is characterized by a wavelength within the range of 2.5 microns to 12.5 microns, the sample chamber having a sample region and a capillary channel that that extends around at least half the perimeter of the sample region, wherein the capillary channel fluidically couples the inlet port and the sample region;wherein the sample region is characterized by a first capillary force for a first liquid and the capillary channel is characterized by a second capillary force for the first liquid, and wherein the second capillary force is higher than the first capillary force such that the capillary channel is operative for drawing the first liquid from the inlet port to the sample chamber to entirely fill the sample region with the first liquid; andwherein the first liquid includes the test sample. 2. The sample holder of claim 1 further comprising a body that includes: the first window region, the first window region having a first surface;a second surface comprising a second window region being transmissive for the first radiation, the second surface being parallel with the first surface; anda sidewall that extends from the first surface to the second surface;wherein the first surface and second surface collectively define the sample region, and wherein the sample region has a first thickness; andwherein the first surface, the second surface, and the sidewall collectively define the capillary channel such that the capillary channel has a first width and a second thickness that changes monotonically from zero to the first thickness along the first width. 3. The sample holder of claim 2 wherein the sidewall forms an angle that is equal to or less than 45° with one of the first surface and second surface. 4. The sample holder of claim 2 wherein the body further comprises an optical element. 5. The sample holder of claim 2 wherein the body further comprises a microfluidic system, the microfluidic system being located within the sample chamber. 6. The sample holder of claim 2 wherein the body further comprises a reagent, the reagent being located within the sample chamber. 7. The sample holder of claim 1 wherein the first window region comprises float-zone silicon. 8. The sample holder of claim 1 further comprising a draw tube that includes the inlet port, the draw tube having an outer diameter that is less than the minimum spacing of pain receptors at a draw site. 9. The sample holder of claim 1 wherein the inlet port is dimensioned and arranged to enable sheath flow of the sample from the inlet port to the sample chamber. 10. A method comprising: providing a sample holder for a test sample, the sample holder including a body comprising a first window region that is transmissive for mid-infrared radiation, and the sample holder having an inlet port and a sam... | Roc8Sci Co. | A61B005/15 B01L003/00 A61B010/00 A61B005/151
US09383256 | B2 | 2016-07-05 | UV dosimetry system with sensor data correction | 2014-12-18 | A UV exposure dosimetry system includes at least one UV sensor that accurately measures the UV irradiance intensity. The system can generate extrapolated UV intensity data based on measured UV intensity data to correct unreliable UV measurement due to inconsistent irradiation of UV light. The UV dosimetry system integrates the extrapolated UV intensity data over time to calculate the real-time UV dosage and the vitamin D production by taking into account factors comprising UV sensor location, body surface area, clothing coverage, and sunscreen usage. Based on the measurement, the system can predict the time remaining to skin burn and the time remaining to reach daily goal of vitamin D production. The UV dosimetry system supports multi-user control through an advanced and user friendly input and output interface. | 1. A device comprising: a UV sensing unit comprising a circuitry for measuring irradiating UV intensity; anda mobile computing unit, wherein the mobile computing unit is a non-transitory computer readable medium having computer executable instructions stored thereon, said instructions control at least one processor to: receive UV intensity data measured by the UV sensing unit; andgenerate extrapolated UV intensity data repeatedly in running windows of received UV intensity data, each running window has a predefined duration. 2. The device of claim 1 is adapted to calculate exposed UV dose for a user of the device based on the extrapolated UV intensity data. 3. The device of claim 1 is adapted to calculate cutaneous vitamin D generation for a user of the device based on the extrapolated UV intensity data. 4. The device of claim 1 is adapted to calculate daily sun exposure time based on the extrapolated UV intensity data. 5. The device of claim 1, wherein generating extrapolated UV intensity data in a running window comprising: counting a number (G) of measured UV intensity values that are greater than or equal to a predefined UV intensity threshold in the running window;finding a maximum UV intensity value (UVMAX) in the running window;setting extrapolated UV intensity values to MIN(G, C)/C×UVMAX in the running window if G>0, wherein C is a predefined constant; andsetting extrapolated UV intensity values to measured UV intensity values in the running window if G=0. 6. The device of claim 5, wherein the UV sensing unit has multiple UV sensors, each UV sensor measures irradiating UV intensity, and UVMAX is the maximum UV intensity value measured by all UV sensors in the running window. 7. The device of claim 1, wherein the running windows are overlapping. 8. The device of claim 1, wherein the running windows are non-overlapping. 9. A system comprising: a wearable unit comprising a circuitry for measuring irradiating UV intensity; anda mobile computing device having computer executable program stored thereon, said program controls at least one processor to: receive UV intensity data measured by the wearable unit; andgenerate extrapolated UV intensity data repeatedly in running windows ofreceived UV intensity data, each running window has a predefined duration. 10. The system of claim 9 is adapted to calculate exposed UV dose for a user of the system based on the extrapolated UV intensity data. 11. The system of claim 9 is adapted to calculate cutaneous vitamin D generation for a user of the system based on the extrapolated UV intensity data. 12. The system of claim 9 is adapted to calculate daily sun exposure time based on the extrapolated UV intensity data. 13. The system of claim 9, wherein generating extrapolated UV intensity data in a running window comprising: counting a number (G) of measured UV intensity values that are greater than or equal to a predefined UV intensity threshold in the running window;finding a maximum UV intensity... |  | G01J001/42 G01T001/02 G06F001/16 G01J001/02 G01J001/04 A61B005/00 G01J001/44
US10398529 | B2 | 2019-09-03 | Sensor module and wearable body composition analyzer including same | 2016-01-20 | A wearable body composition analyzer according to various embodiments of the present disclosure may include an induction part for inducing secretion of bodily liquid while being in contact with a body part, a collection part that collects the bodily liquid secreted, a sensor part that detects a body composition from the bodily liquid collected, and a wearable part to which the induction part and the collection part is detachably attached, wherein the wearable part may be worn on a body. The above-described wearable body composition analyzer may be implemented variously according to embodiments. | 1. A wearable body composition analyzer comprising: an induction circuit configured to induce a secretion of a bodily liquid from a body part;a collector configured to collect the bodily liquid secreted;a sensor configured to detect a body composition from the bodily liquid collected by the collector; anda wearable part configured to detachably receive each of the induction circuit, the collector, and the sensor, so that the induction circuit, the collector, and the sensor are slidingly received in a groove in the wearable part so as to be removable when desired,wherein the wearable part is configured to be worn on the body;wherein the analyzer further comprises a driving circuit and an induction body part providing a support groove, wherein the driving circuit comprises a protrusion part, and wherein the protrusion part is configured to connect the driving circuit with the induction body part when the protrusion part is inserted into the support groove of the induction body part. 2. The wearable body composition analyzer of claim 1, wherein the collector comprises: a space provision part that provides a collection space in which the bodily liquid secreted is collected while the space provision part is in contact with the body part; and a movement path part communicating with the collection space, through which the bodily liquid is moved. 3. The wearable body composition analyzer of claim 2, wherein the space provision part comprises: a cover part that has a communication opening formed therein to communicate with the movement path part; a contact part that extends from a lower portion of the cover part to be in contact with the body part, and constitutes a closed curve to form the collection space; and a support part that extends from the lower portion of the cover part within the closed curve constituting the contact part, wherein the support part prevents a close contact between the cover part and the body part. 4. The wearable body composition analyzer of claim 2, wherein the movement path part comprises a sensor coupling part to couple to the sensor. 5. The wearable body composition analyzer of claim 2, wherein the movement path part is made of a hydrophilic material and one end of the movement path part is made of a hydrophobic material. 6. The wearable body composition analyzer of claim 1, wherein the sensor is configured to detect glucose from the bodily liquid. 7. The wearable body composition analyzer of claim 1, wherein the induction circuit comprises a driving circuit that also provides a signal to the sensor. 8. The wearable body composition analyzer of claim 7, wherein the driving circuit comprises: a first connection circuit connected to the induction circuit; anda second connection circuit connected to the sensor. 9. The wearable body composition analyzer of claim 7, wherein the induction circuit comprises an inductive agent that induces the secretion of the bodily liquid, wherein the inductive agent is injected into the b... | Samsung Electronics Co., Ltd. | A61B090/80 A61B010/00 A61B005/145 A61M005/172 A61B005/00
US09380970 | B2 | 2016-07-05 | Lancet device with flexible cover | 2014-01-10 | The biological test kit is a device for drawing and, optionally, testing biological samples. The biological test kit is an array of lancets set in wells in a rigid base. Each lancet well is covered by a protective cover which when deformed permits the lancet to puncture a user or other patient. In one embodiment the biological test kit employs distinct covers for each lancet and in another the covers are formed from sheet material formed into blisters which cover the lancet. | 1. A method of producing a wound in a body part of a user comprising the steps of: (a) the user positioning a device that includes (i) a rigid base, (ii) a stationary lancet secured to the rigid base and having a sharp region disposed substantially away from the rigid base, and (iii) a compressible lancet cover forming a cavity with the rigid base that covers the stationary lancet, the compressible lancet cover having a hole through which the stationary lancet is configured to pass; and(b) the user compressing the compressible lancet cover with a body part onto the stationary lancet, the stationary lancet remaining stationary relative to the rigid base, until said stationary lancet protrudes through said hole in said compressible lancet cover and pierces said body part without first piercing the compressible lancet cover or anything else, producing a wound in said body part. 2. The method of claim 1 further comprising the step of: (c) collecting a biological sample from said wounded body part. 3. The method of claim 1 further comprising the step of: (c) using a testing apparatus to measure one or more chemical properties of said biological sample. 4. The method of claim 1, further comprising the steps of: (c) the user bringing the wounded body part out of contact with the stationary lancet and the compressible lancet cover; and(d) the user applying a biological sample from the wounded body part to a separate and distinct test apparatus. 5. The method of claim 4, wherein the test apparatus is housed by the rigid base. 6. A device, comprising: (a) a rigid base;(b) a first stationary lancet secured to the rigid base and having a sharp region disposed substantially away from the rigid base; and(c) a first compressible lancet cover with a lancet hole, the first compressible lancet cover forming a first cavity with the rigid base that covers the first stationary lancet and being compressible from an unconstrained configuration in which the first stationary lancet's sharp region does not protrude through the lancet hole to a compressed configuration in which the first stationary lancet's sharp region protrudes through the lancet hole to the exterior of the first cavity without piercing the first compressible lancet cover or anything else inside the first cavity, wherein the first stationary lancet is stationary relative to the rigid base as the first compressible lancet cover is compressed to the compressed configuration. 7. The device of claim 6, wherein the rigid base includes a lancet region to which the first stationary lancet is secured and a separate test apparatus region that houses a test apparatus. 8. The device of claim 6, wherein the first compressible lancet cover has a convex surface that faces away from the rigid base when the first compressible lancet cover is in the unconstrained configuration. 9. The device of claim 8, wherein, when the first compressible lancet cover is compressed to the compressed configuration, the first stat... | POPS! Diabetes Care, Inc. | A61B005/1468 A61B005/15 A61B005/151 A61B005/157 A61B005/00
US09955886 | B2 | 2018-05-01 | Focused recording and stimulation electrode array | 2016-01-08 | Neural signal recording apparatus and method is described, in which a micro electrode array is utilized for performing a weighted matrix as a moving window providing superpositioning of electrode signals. A voltage distribution across the electrode array is determined as a Laplacian. The apparatus and method can be utilized in a variety of electrode sensing applications involving registering neural activity, and for electrode stimulation applications, or combinations thereof. | 1. An apparatus for recording neural activity, comprising: (a) a micro electrode array configured for application to a target tissue area of the brain for which neural activity is to be recorded, with said micro electrode array comprising a plurality of electrodes, arranged in at least a two dimensional array, with the electrodes positioned so that recorded signal information from adjacent electrodes overlap one another;(b) multiple sub-array active circuits, each sub-array active circuit electrically coupled to a plurality of the electrodes of the micro electrode array and which receives data and control signals for performing recording and stimulation;(c) a computer processor having data and control signal lines connected to said multiple sub-array active circuits for controlling stimulation of said micro electrode array and processing signals from said micro electrode array; and(d) a non-transitory memory storing instructions executable by the processor;(e) wherein said instructions, when executed by the computer processor, perform steps comprising:(i) determining a weighting matrix, which spans an area of multiple electrode positions surrounding a center electrode position, for the micro electrode array based on a given electrode configuration;(ii) collecting neural signals from the micro electrode array;(iii) applying the weighting matrix to a window of collected neural signals to generate a superposition signal for the center electrode and its boundary area of recording power density;(iv) moving the window of the weighting matrix for different center electrode positions within the micro electrode array; and(v) recording neural activity for multiple electrodes in the micro electrode array to which said weighting matrix is applied in the moving window. 2. The apparatus recited in claim 1, wherein said apparatus is further configured for performing neural stimulation in response to said programming which is further configured for generating neural stimulation with a selectable current density distribution controlled by stimulation weighting of the weighting matrix. 3. The apparatus recited in claim 1, wherein said weighting matrix has a pattern selected from a group of patterns consisting of bipolar, tripolar, and quadripolar, each of which selects a different number of neighboring electrodes surrounding the center electrode. 4. The apparatus recited in claim 1, wherein said programming executable on the computer processor is configured for determining said boundary area based on half power radius. 5. The apparatus recited in claim 4, wherein said programming executable on the computer processor is configured for distinguishing signals arising from the target tissue area underneath an electrode as signal power, from signals arising outside of that region which are considered noise power. 6. The apparatus recited in claim 1, wherein said programming executable on the computer processor determines electrode configurations based on electrode... | THE REGENTS OF THE UNIVERSITY OF CALIFORNIA | A61B005/04 A61B005/0408 A61B005/0478 A61N001/04 A61N001/36 A61B005/0492
US10631747 | B2 | 2020-04-28 | Measurement patch device | 2016-01-09 | A measurement patch device may change length according to somatotype of a user, and may be joined with another measurement patch device integrally according to the need of different physiological lead measurement. Moreover, the two joined measurement patch devices may rotate with respect to each other, such that multi-channel or multi-lead physiological signal may be measured to save measurement time of physiological signal. | 1. A measurement patch system having a plurality of identical measurement patch devices, each of the measurement patch devices having a first electrode and a second electrode for measuring a physiological signal, each of the measurement patch devices comprising: a device body having a guide rail formed thereon and having a first electrode bonding portion and a first signal transfer layer; the first electrode bonding portion bonding the first electrode and connecting electrically the first electrode and the first signal transfer layer;a slipping body provided on the guide rail of the device body in a slipping manner for slipping on the device body, the slipping body having an accommodation space formed therein and having a second electrode bonding portion and a second signal transfer layer; the second electrode bonding portion bonding the second electrode and connecting electrically the second electrode and the second signal transfer layer; anda signal process module accommodated in the accommodation space and configured for acquiring the physiological signal measured by the first and the second electrodes through the first and the second signal transfer layers, respectively, and for processing, analyzing and wirelessly communicating the acquired physiological signal,wherein the device body of each of the identical measurement patch devices further has a first joining portion that is used to join a slipping body of another one of the identical measurement patch devices for the first signal transfer layer of the device body to be in electrical connection with a second signal transfer layer of the slipping body of the another one of the identical measurement patch devices; andwherein the slipping body of each of the measurement patch devices further has a second joining portion; the second joining portion is configured to join a first joining portion of still another one of the identical measurement patch devices for the second signal transfer layer of the slipping body to be in electrical connection with a first signal transfer layer of the still another one of the identical measurement patch devices. 2. The measurement patch system according to claim 1, wherein each first and the second joining portions are an elastic tenon and an engagement hole with fitting structure, respectively. 3. The measurement patch system according to claim 1, wherein each first bonding portion is bonded with the first electrode in a manner selected from the group consisting of lock joint, fastening, magnetism, and adhesion; wherein each second bonding portion is bonded with the second electrode in a manner selected from the group consisting of lock joint, fastening, magnetism, and adhesion. 4. The measurement patch system according to claim 1, wherein each device body and each slipping body have a first identification mark and a second identification mark, respectively, for identifying an overlapping level of the slipping body on the device body. 5. The measurement ... | Shuenn-Yuh Lee | A61B005/0408 A61B005/00 A61B005/0478 A61B005/0492 A61B005/0496 A61B005/021 A61B005/053 A61B005/04
US10098571 | B2 | 2018-10-16 | Digestive tract patency capsule | 2014-05-09 | Disclosed is a digestive tract patency capsule, comprising an outer membrane (2) and a supporting material (1) which is soluble in digestive juices. The outer membrane (2) is a sealed soft capsule body made from a sustained-release enteric material, and the dissolution time of the outer membrane (2) is greater than the normal emptying time of the human digestive tract. The cavity of the capsule body of the outer membrane (2) is provided with an indicator (5) which can be absorbed by the body and enables the discharged urine to change color. The supporting material (1) is provided in the cavity of the capsule body of the outer membrane (2) to support the outer membrane (2) in a capsule form. The digestive tract patency capsule can safely and effectively check the feasibility of performing a capsule endoscopic examination on a user. The digestive tract patency capsule can predict the feasibility of a capsule endoscopic examination and is taken before performing a capsule endoscopic examination on a patient, thus safely, simply and effectively providing a good basis for the determination of whether a capsule endoscopic examination should be performed for a clinician. | 1. A digestive tract patency capsule, comprising an outer membrane (2) and a supporting material (1) which is soluble in digestive juices, the outer membrane (2) being a sealed soft capsule body made from a sustained-release enteric material, defining a cavity of the capsule body, and having a dissolution time greater than normal emptying time of a human digestive tract, wherein the cavity of the capsule body is provided with an indicator (5) which can be absorbed by human body and change urine color discharged therefrom, and the supporting material (1) is provided in the cavity of the capsule body to maintain the outer membrane (2) in a capsule form: wherein the outer membrane (2) is provided with through holes which are blocked by hole plugs (3) for sealing the outer membrane (2), and the hole plugs (3) are made from a sustained-release enteric material with a dissolution time between normal emptying time of a human digestive tract and the dissolution time of the outer membrane (2); wherein the capsule body comprises two curved end terminals both provided with through holes blocked by hole plugs (3): wherein the material of the outer membrane (2) is polylactic acid, microcrystalline cellulose or polyvinyl pyrrolidone, the material of hole plug (3) is microcrystalline cellulose, glyceryl behenate, polyvinyl pyrrolidone, hydroxypropyl methyl cellulose or lactose, and the hole plugs (3) are adaptively embedded in the through holes and tightly connected to the outer membrane (2) via a biological glue or a UV glue; and wherein the indicator (5) is a colored contrast agent. 2. The digestive tract patency capsule of claim 1, wherein the supporting material (1) is gelatin, lactose or starch and has an adjustable weight ratio so as to simulate the actual weight of a capsule endoscopy. | Side Liu | A61B005/00 A61B005/107 A61M031/00
US09396576 | B2 | 2016-07-19 | Method and apparatus for estimating the three-dimensional shape of an object | 2014-08-06 | A contact region between an object and a holding member is acquired based on the image obtained by imaging the object in a held state in which the object is held by the holding member. The three-dimensional shape of the object in a held state is estimated based on the contact region. | 1. An image processing apparatus comprising: an acquisition unit configured to acquire position information of a contact region between an object and a holding member based on an image obtained by imaging the object in a held state in which the object is held by the holding member; andan estimation unit configured to estimate a three-dimensional shape of the object in the held state based on the position information of the contact region,wherein the image includes a two-dimensional image,wherein the acquisition unit is configured to acquire two-dimensional position information of the contact region in the two-dimensional image,wherein the estimation unit is configured to estimate the three-dimensional shape such that two-dimensional position information of a region obtained by projecting a calculated contact region contacting the holding member onto the two-dimensional image corresponds to the two-dimensional position information of the contact region acquired by the acquisition unit, andwherein one or more of the acquisition unit or the estimation unit are implemented by a processor and a memory. 2. The apparatus according to claim 1, further comprising a shape acquisition unit configured to acquire a three-dimensional shape model of the object before contact with the holding member, wherein the estimation unit is configured to estimate the three-dimensional shape of the object by deforming the shape model based on the position information of the contact region. 3. The apparatus according to claim 2, wherein the shape acquisition unit is configured to acquire the shape model based on a surface shape of the object which is obtained from a three-dimensional medical image of the object. 4. The apparatus according to claim 3, further comprising a unit configured to generate a deformed three-dimensional medical image by performing deformation processing for the three-dimensional medical image of the object so as to make the object have a shape estimated by the estimation unit. 5. The apparatus according to claim 1, wherein the holding member comprises a member being optically transmissive, and the image comprises an image obtained by imaging the object through the holding member. 6. The apparatus according to claim 1, wherein the acquisition unit is configured to extract information concerning the contact region based on a luminance value of an object depicted in the image. 7. The apparatus according to claim 1, further comprising: a photoacoustic image acquisition unit configured to acquire a photoacoustic image obtained by imaging the object in the held state;a medical image acquisition unit configured to acquire a medical image;a unit configured to acquire a deformed medical image by deforming the medical image based on the three-dimensional shape estimated by the estimation unit; anda unit configured to cause a display unit to display the photoacoustic image and the deformed medical image. 8. The apparatus according to claim 7, wherein the... | CANON KABUSHIKI KAISHA | G06T015/00 G06T007/00 G06T017/00 A61B005/00 A61B005/055
US09392960 | B2 | 2016-07-19 | Focused prostate cancer treatment system and method | 2011-06-23 | Systems and methods for locating lesions in a prostate or other organ during a first intervention session, and for using that lesion location information during a second intervention session are presented. A module for detecting and reporting the position of a prostate in real time is disclosed. The module comprises a sensor which detects and electronic signal. An image registration system for mapping first-session 3D model information to a second-session 3D model is also presented, as is a prostate modeling facilitation tool which comprises a set of predefined 3D models of the prostate. | 1. A system for locating lesions in an organ, comprising: A) a tracking system including an electromagnetic signal transmitter positionable near a patient and sensors configured to sense an electromagnetic signal emitted by the electromagnetic signal transmitter, the sensors including at least one first sensor attached to a body of the patient and at least one second sensor, wherein the tracking system is configured to report the sensors' position within a fixed three-dimensional (3D) coordinate system relative to the position of the electromagnetic signal transmitter in real time; andB) a controller, including at least one processor, a 3D modelling module, and a display;the at least one processor configured to: receive image data including image pixels from an imaging modality including an imaging probe, the imaging probe having a fixed spatial relationship with the at least one second sensor;use position data of the at least one second sensor to register image pixels of images received from the imaging modality into the 3D coordinate system;use said 3D modelling module to create a 3D virtual model of an organ of the patient from a series of first images received during a first phase activity from the imaging modality; andregister a landmark of the organ on the 3D virtual model of the organ; andthe at least one processor is further configured to in real time: employ real-time position data received from the at least one first sensor to compensate for body movements of the patient between the first phase activity and a second phase activity, thereby relating to a second image of the organ obtained during the second phase activity a body-movements-compensated position;identify a landmark of the organ in the second image; andalign the landmark in the second image with the landmark in the 3D virtual model to map the second image onto the 3D virtual model and to display on the display a composed image including the second image mapped onto the 3D virtual model. 2. The system of claim 1 wherein the organ is a prostate and the second image is obtained by an ultrasound transducer. 3. The system of claim 2 wherein the landmark is at least one of prostate borders, a prostatic urethra, an urethra entrance to a bladder neck, a prostate urethra end at an apex of the prostate, or seminal vesicles near the prostate. 4. The system of claim 2 wherein the at least one second sensor is attached to the imaging probe. 5. The system of claim 1 wherein the first image and the second image are obtained from different imaging modalities. 6. The system of claim 1 wherein the 3D virtual model includes image pixels received from the imaging modality. 7. The system of claim 1 wherein the second image is a graphical representation of a second 3D virtual model created during the second phase activity. 8. The system of claim 1 wherein the identification of the landmark of the organ in the second image is performed algorithmically. 9. A method of locating lesions in an ... | UC-CARE LTD. | A61B005/06 A61B010/02 A61B008/12 A61B017/00 A61B018/00
US10248985 | B2 | 2019-04-02 | Systems and methods for analyzing lower body movement to recommend footwear | 2015-07-22 | Systems and methods for analyzing lower body movement in low stress and loaded states and selecting footwear are disclosed herein. A system configured in accordance with embodiments of the present technology can include, for example, a plurality of markers and/or sensors and a controller. The markers or sensors can be used to detect lower body movement of a human subject, including inward and outward knee motion and tibia rotation. The controller can be configured to record lower body movement of the human subject in an unloaded state and a loaded state. The controller can further be configured to determine a trend corresponding to a change in the lower body movement from the unloaded state to the loaded state. Based on this trend, the system can select footwear characteristics that counteract any trend away from the lower body movement in the unloaded state. | 1. A method performed by a computing device for evaluating lower body movement and recommending footwear, the method comprising: receiving data related to first movements of a plurality of markers attached to portions of a human and to lower body movement of the human in an unloaded state;receiving data related to second movements of the markers and to lower body movement of the human in a loaded state;characterizing the lower body movement of the human in the unloaded state and loaded state;identifying a trend corresponding to a change in the lower body movement from the unloaded state to the loaded state; andrecommending footwear for the human based on the trend, wherein the footwear is configured to counteract trends away from the lower body movement in the unloaded state. 2. The method of claim 1 wherein the plurality of markers include: a first marker configured to be positioned below a knee on a backside of a leg of the human;a second marker configured to be positioned proximate to an achilles tendon near an ankle of the human;a third marker configured to be positioned proximate to a heel of the human;a fourth marker configured to be positioned on a thigh above the knee on the front side of the leg of the human; anda fifth marker configured to be positioned on a shin below the knee on the front side of the leg of the human. 3. The method of claim 1 wherein receiving the data related to lower body movement of the human in the unloaded and loaded states comprises receiving data related to inward and outward knee movement of the human in the unloaded state and the loaded state, and data related to tibia rotation of the human in the unloaded state and the loaded state. 4. The method of claim 1 wherein receiving the data related to lower body movement of the human in the unloaded state comprises receiving data related to lower body movement while the human performs a plurality of two-legged squats. 5. The method of claim 1 wherein receiving data related to lower body movement of the human in the loaded state comprises receiving data related to lower body movement while the human runs for a period of time. 6. The method of claim 1 wherein characterizing the lower body movement of the human in the unloaded state and the loaded state comprises: plotting a first curve on a first graph related to knee movement of the human as a function of flexion/extension in the unloaded state;plotting a second curve on the first graph related to knee movement of the human as a function of flexion/extension in the loaded state;plotting a third curve on a second graph related to tibia rotation of the human as a function of flexion/extension in the unloaded state; andplotting a fourth curve on the second graph related to tibia rotation of the human as a function of flexion/extension in the loaded state. 7. The method of claim 6 wherein characterizing the lower body movement of the human in the unloaded state and the loaded state further comprises: correlating t... | Brooks Sports, Inc. | G06Q030/06 A61B005/00 A61B005/11
US10470704 | B2 | 2019-11-12 | System and method for estimating cardiovascular fitness of a person | 2014-09-03 | The present invention relates to a system (1) for estimating cardiovascular fitness of a person, comprising a heart rate monitor (10) for acquiring a heart rate signal including information about the heart rate of the person, an activity monitor (20) for acquiring an activity signal indicative of physical activity of the person, a classifier (30) for classifying the activity of the person based on the acquired activity signal, a selector (40) for selecting one or more heart rate features obtained from the acquired heart rate signal based on the acquired heart rate signal and the classification of the activity for use in an estimation of the cardiovascular fitness of the person, and an estimator (50) for estimating the cardiovascular fitness of the person based on the one or more selected heart rate features. | 1. A device for estimating a maximal oxygen uptake (VO2max) of a person, the device comprising: a heart rate monitor that acquires a heart rate signal including information about the heart rate of the person;an activity monitor that acquires an activity signal indicative of physical activity of the person; anda processor operably coupled with memory, the heart rate monitor, and the activity monitory, the processor being configured to cause instructions to execute to: classify an activity of the person based on the activity signal into cycling, walking, running, steady recovery, or no activity;identify one or more heart rate features that are available from the heart rate signal;select, based on the classification of the activity and the identified heart rate features, one or more VO2max estimation models from a plurality of heart rate feature-based VO2max estimation models stored in the memory;select, for each selected VO2max estimation model of the one or more selected VO2max estimation models, an available heart rate feature that is based on the acquired heart rate signal;estimate the VO2max of the person based on one or more selected available heart rate features and the one or more selected VO2max estimation models; andoutput, on a display, information indicative of the estimated VO2max. 2. The device as claimed in claim 1, wherein selecting the available heart rate feature obtained from the acquired heart rate signal comprises selecting the available heart rate feature from the group of heart rate features comprising heart rate recovery, peak heart rate, heart rate variability, heart rate rise, resting heart rate. 3. The device as claimed in claim 1, wherein selecting the available heart rate feature obtained from the acquired heart rate signal comprises selecting the available heart rate feature based on which heart rate phase is currently present. 4. The device as claimed in claim 1, wherein estimating the VO2max comprises estimating the VO2max of the person based on the one or more selected available heart rate features and user information about the person including one or more of age, gender, weight, height, body mass index of the person received via an interface. 5. The device as claimed in claim 1, wherein selecting the available heart rate feature is based on a root mean square error associated with at least one model of the one or more selected VO2max estimation models. 6. The device of claim 1, wherein said activity monitor includes an accelerometer for acquiring an acceleration signal indicative of acceleration of at least part of the body of the person as activity signal. 7. The device of claim 1, wherein said heart rate monitor includes a photo-plethysmography or optical sensor. 8. A method for estimating a maximal oxygen uptake (VO2max) of a person using one or more processors, the method comprising: acquiring, by one or more of the processors from a heart rate monitor worn on the person's body, a heart rate signal that ... | KONINKLIJKE PHILIPS N.V. | A61B005/00 A61B005/024 A61B005/11 A61B005/0205 A61B005/145
US09380954 | B2 | 2016-07-05 | Method for physiological signal analysis and its system and computer program product storing physiological signal analysis program | 2015-03-09 | A method for physiological signal analysis and its system and a computer program product storing a physiological signal analysis program are provided. Physiological signals of a subject are collected for a user to provide a detection opinion for the physiological signals in order to generate syndrome recognition parameters and syndrome weight parameters such that the collected physiological signals are analyzed and determined. The invention performs detection determination by means of combining the physiological signals of the subject and referencing to an analysis opinion from the user. Therefore, an output detection result may be believed by both doctors and patients with effectively improved accuracy of analysis result to improve the efficiency of the user in diagnosis and treatment. | 1. A physiological signal analysis method, the method including steps of: collecting physiological signal from a subject through a heartbeat detecting device;retrieving characteristic values from said physiological signal for detection of a predetermined waveform and output of a detection result, wherein the detection result is saved in a memory;allowing user to enter syndrome evaluation data according to said detection result;generating syndrome recognition parameters and syndrome weight parameters by a processor according to said entered syndrome evaluation data for saving; andanalyzing the physiological signal collected from the subject by the processor according to the saved syndrome recognition parameters, and outputting a determination result; the determination result is further selectively modified by the user and is saved in a memory of a syndrome evaluation database,wherein detection steps of said predetermined waveform includes steps of:defining peak detection intervals of the physiological signal, and setting threshold parameters of input data in said peak detection intervals, said threshold parameters being used for excluding unnecessary sampling points in said peak detection intervals;receiving said collected physiological signal input data until the collected physiological signal input data is determined to satisfy said set threshold of the input data in the peak detection intervals;obtaining peak data of the physiological signal in each of said peak detection intervals; andcomparing waveform presence time corresponding to the peak data of two adjacent peak detection intervals to determine whether or not said two peak datum belong to the same physiological signal, and updating said set threshold parameters of the input data in the peak detection intervals according to said determination result, and obtaining peak presence time of said physiological signal. 2. The physiological signal analysis method as claim 1, wherein said physiological signal includes EEG, ECoG, EKG, EMG or ECG physiological signal. 3. The physiological signal analysis method as claim 1, wherein the steps of outputting the determination result output from the analysis for the physiological signal collected from the subject according to the saved syndrome recognition parameters and syndrome weight parameters include steps of: collecting the physiological signal from the subject in one peak detection interval according to said defined peak detection intervals, and executing wavelet transform process for the physiological signal collected in said peak detection intervals to generate wavelet coefficients;obtaining the peak presence time in said peak detection interval;dividing the peak detection interval in which said peak presence time is obtained into a plurality of small intervals, calculating a sum of differences between two curves of the wavelet coefficients and said saved syndrome recognition parameters in each of the small intervals; andgrading each of said d... | NATIONAL CHENG KUNG UNIVERSITY | A61B005/04 A61B005/00 A61B005/0476 A61B005/0432 A61B005/0488 A61B005/0456 G06F019/00
US09389218 | B2 | 2016-07-12 | Measuring device, dialysis end condition determining device, and dialysis progress presenting device | 2013-03-08 | A measuring device (10) includes an analysis unit (101) that holds a fluid pool (B) of blood or serum therein, an irradiation unit (105) that irradiates fluorescent substances contained in the fluid pool (B) with excitation light, and a light receiving unit (106) that receives fluorescence generated from the fluorescent substances. An amount of the fluorescent substances contained in the blood or the serum after artificial dialysis is estimated from the intensity of the fluorescence. | 1. A measuring device comprising: an analysis unit that holds blood or serum therein;an irradiation unit that irradiates fluorescent substances in the blood or the serum with excitation light; anda light receiving unit that receives fluorescence generated upon irradiation with the excitation light, whereinthe analysis unit includes: an inflow port through which the blood or the serum flows in; andan outflow port through which the blood or the serum flows out; whereinwhen inflow and outflow of the blood or the serum are in an equilibrium state, a fluid pool of the blood or the serum is formed inside the analysis unit;the analysis unit is a drip chamber;the fluid pool of the blood or serum is located inside of the drip chamber;the irradiation unit is positioned outside the drip chamber and irradiates fluorescent substances in the fluid pool with excitation light through a wall of the drip chamber;the light receiving unit is positioned outside the drip chamber and receives fluorescence in the fluid pool with the excitation light through a portion of the wall of the drip chamber, the portion contacting the fluid pool; andthe blood or the serum is irradiated with the excitation light from the irradiation unit in a direction that is perpendicular to a direction in which the fluorescence is received by the light receiving unit. 2. The measuring device according to claim 1, wherein the analysis unit includes a hole through which a syringe is inserted to sample the blood or the serum from the fluid pool. 3. The measuring device according to claim 1, wherein the measuring device obtains the serum through centrifugal separation of the blood. 4. The measuring device according to claim 1, wherein when the blood or the serum branched from a flow passage, through which the blood or the serum flows at a first flow rate, flows into the analysis unit, the measuring device further comprises a regulator that decelerates the blood or the serum flowing into the analysis unit to a second flow rate. 5. The measuring device according to claim 4, wherein the regulator is a needle valve; andthe second flow rate is regulated to be 10 ml/min or less by rotating a needle of the needle valve. 6. The measuring device according to claim 1, wherein the analysis unit is made of quartz. 7. The measuring device according to claim 1, wherein the irradiation unit irradiates the fluorescent substances in the blood or the serum with the excitation light having a peak wavelength in a range of 338 to 342 nm; and the light receiving unit receives the fluorescence having a peak wavelength in a range of 420 to 460 nm. 8. A dialysis end condition determining device including: the measuring device according to claim 1; anda determination unit that is connected to the measuring device and compares an amount of fluorescent substances, which is estimated from a measurement result of fluorescence intensity obtained by measuring the intensity of fluorescence by the measuring device, with a p... | Sharp Kabushiki Kaisha Ryoji Nagai | G01N033/49 G01N021/64 A61M001/14 A61M001/36 A61B005/145 A61B005/1455
US09398873 | B2 | 2016-07-26 | Method of obtaining a desired state in a subject | 2009-06-03 | A method of obtaining a desired state in (22) a subject comprises measuring one or more physiological parameters of the subject (12), calculating, using the measured parameter(s), a value (38), determining if the calculated value (38) is to be modified, modifying the calculated value, if the determination is that the value is to be modified, and generating an output to the subject, the output being in proportion to the modified value (40). The step of modifying the calculated value, if the determination is that the value is to be modified,—can comprise accessing a modification scheme and modifying the calculated value according, to the modification scheme. One method of modifying the calculated value comprises amplifying the calculated value. | 1. A method of obtaining a desired state in a subject comprising: measuring, via one or more sensors, one or more physiological parameters of the subject;calculating, via a processor, using the measured one or more physiological parameters, a value representative of an actual state of the subject;comparing, via the processor, the calculated value against at least one threshold that comprises a boundary configured to separate the desired state from an undesired state, and determining that the calculated value is to be modified in response to a comparison indicating that the calculated value occurs in the undesired state;modifying, via the processor, the calculated value to produce a modified value in response to a determination that the calculated value is to be modified, wherein modifying the calculated value to produce the modified value comprises altering the calculated value in a manner configured to influence the subject to obtain the desired state; andgenerating, via the processor and at least one output device, a biofeedback signal to be output to the subject and configured to trigger at least one of the subject's human senses, wherein the output bio-feedback signal is in proportion to the modified value, wherein responsive to determining that the calculated value is to be modified, the step of modifying the calculated value to produce the modified value further comprises altering the calculated value (i) qualitatively to manipulate an intensity of the bio-feedback signal, wherein qualitatively includes amplification, attenuation, phase shift, inversion, and superposition of a non-measured signal, and (ii) quantitatively to manipulate a frequency of the bio-feedback signal, wherein quantitatively includes an amount of alteration that depends on a slope of a currently measured physiological parameter with respect to a previously measured physiological parameter and a distance of the currently measured physiological parameter from a threshold value. 2. The method according to claim 1, wherein the step of modifying the calculated value to produce the modified value in response to a determination that the calculated value is to be modified, further comprises accessing a modification scheme and modifying the calculated value to produce the modified value according to the modification scheme. 3. The method according to claim 2, wherein the modification scheme is in the form of a graph or look-up table. 4. The method according to claim 1, further comprising mapping, via the processor, the one or more measured physiological parameters of the subject to a scale and wherein the calculated value comprises a value on the scale. 5. A system for obtaining a desired state in a subject comprising: one or more sensors arranged to measure one or more physiological parameters of the subject;a processor arranged to calculate, using the measured one or more physiological parameters, a value representative of an actual state of the subject, to compare the ca... | KONINKLIJKE PHILIPS N.V. | G06F019/00 A61B005/00 A61B005/16 A61B005/053
US09381301 | B2 | 2016-07-05 | Systems and methods for monitoring and controlling internal pressure of an eye or body part | 2007-04-25 | Systems and methods for automatically monitoring and controlling pressure in a body part are disclosed. The systems include an implantable tube with one open end of the tube implanted in the body part, an implantable valve coupled with the tube having at least one open state and a closed state, an implantable sensor for measuring pressure, and an implantable control device coupled with the sensor and the valve. The control device switches the valve between the at least one open state and the closed state, based on pressure information received from the sensor. When the valve is in the at least one open state, the tube drains fluids from the body part due to a difference of pressure between the open ends of the tube. Methods for using the systems to administer drugs and monitor and control fluid pressures in various biological systems are also disclosed. | 1. A system for controlling pressure in a body part, comprising: an implantable tube, having a first open end and a second open end, the first open end configured to be disposed in a body part;an implantable valve coupled to the second open end of the tube and having at least one open state and a closed state wherein the valve further comprises an implantable sleeve having first and second ends and having an orifice extending through a wall of the sleeve, and a blade positioned inside said sleeve, and formed at least in part from a material that is reactive to magnetic force, the blade configured to slide from a first position relative to the sleeve where the blade does not block the orifice and the valve is in the at least one open state, to a second position relative to the sleeve where the blade blocks the orifice and the valve is in at least one closed state, such that a position of the blade relative to the sleeve determines whether the valve is in the at least one open state or the closed state;a first implantable sensor for actively obtaining at least one measurement of pressure within the body part; andan implantable control device electrically coupled with the valve and the sensor, for receiving the at least one measurement and switching the valve between the at least one open state and the closed state based on the at least one measurement,wherein the tube is configured to drain fluids from the body part when the valve is in the at least one open state, due to a difference of pressure between the first and the second open end of the tube, the difference created by native differences in pressure of the body part to another body part. 2. The system of claim 1, wherein the sensor comprises a piezoresistive transducer. 3. The system of claim 1, wherein the sensor comprises a fiber optic sensor. 4. The system of claim 1, wherein the valve can be switched between the at least one open state and the closed state by an external magnet or piezoelectric device. 5. The system of claim 1, wherein the valve comprises at least one electromagnet, and the control device switches the valve between the at least one open state and the closed state by polarizing the at least one electromagnet. 6. The system of claim 5, wherein the valve further comprises: the implantable blade having a first magnetic end and a second magnetic end, anda second implantable sensor for verifying the position of the blade. 7. The system of claim 1, wherein the valve comprises a rotating member having one or more orifices. 8. The system of claim 1, wherein the control device comprises a wireless communication module for transmitting information to an external device. 9. The system of claim 1, wherein the control device comprises a two-way wireless communication module for transmitting and receiving information to and from an external device. 10. The system of claim 9, wherein the control device switches the valve between the at least one open state and the closed state ... | Eastern Virginia Medical School | A61M039/22 A61M039/28 A61M005/168 A61B003/16 A61B005/07 A61B005/00 A61F009/007
US09387124 | B2 | 2016-07-12 | Disposable iontophoresis system and tympanic membrane pain inhibition method | 2007-05-16 | Systems and methods for treating a patient having an ear canal and a target tissue function by positioning a fluid or a gel in the ear canal, the fluid or the gel comprising a therapeutic agent; retaining the fluid or the gel with a support structure, the support structure supporting an electrode and a battery; and applying the therapeutic agent from the fluid or the gel to the target tissue by energizing the electrode with an iontophoresis potential from the battery. | 1. A method for treating a patient, the patient having an ear canal and a target tissue including a tympanic membrane, the method comprising: introducing a fluid to the ear canal through a supply lumen extending through a fluid barrier;positioning the fluid in the ear canal, the fluid comprising a therapeutic agent;retaining the fluid with a support structure comprising the fluid barrier, the support structure supporting an electrode and a battery;coupling the support structure with an audio or video track;applying the therapeutic agent from the fluid to the target tissue by energizing the electrode with an iontophoresis potential from the battery;synchronizing the audio or video track with a noise created by a therapeutic treatment; andimaging the target tissue through the fluid barrier. 2. A method for treating a patient, the patient having an ear canal and a target tissue including a tympanic membrane, the method comprising: introducing a fluid to the ear canal through a supply lumen extending through a fluid barrier;positioning the fluid in the ear canal, the fluid comprising a therapeutic agent;retaining the fluid with a support structure comprising the fluid barrier, the support structure supporting an electrode and a battery;coupling the support structure with an audio or video track;applying the therapeutic agent from the fluid to the target tissue by energizing the electrode with an iontophoresis potential from the battery;synchronizing the audio or video track with a noise created by a therapeutic treatment;imaging the target tissue through the fluid barrier; andperforating the tympanic membrane with reference to an image from imaging the target tissue through the fluid barrier. | TUSKER MEDICAL, INC. | A61M031/00 A61N001/30 A61B005/00 A61B017/00 A61F011/00
US09387096 | B2 | 2016-07-12 | Feedback control systems and methods for prosthetic or orthotic devices | 2010-06-16 | Methods and systems are used for monitoring a global position or location of a prosthetic or orthotic device and to provide feedback control of the device. Certain methods may employ remote transmitting devices and receivers to recognize when a prosthetic or orthotic device user is in a moving vehicle and, therefore, initiate automatic shut-off, driving mode, or relaxed mode. Other methods may employ remote transmitting devices and receivers to identify the global position of the prosthetic or orthotic device, compare the global position to a stored terrain mapped database and output feedback control instructions and/or alerts to the prosthetic or orthotic device based at least in part on the stored terrain mapping information. | 1. A method for automatically adjusting a prosthetic or orthotic device, the method comprising: detecting a stationary position of a user of a prosthetic or orthotic device attached to the user;identifying with circuitry operatively coupled to the prosthetic or orthotic device a first geographic location identifying at least one of a longitude or latitude of the prosthetic or orthotic device based on information received at a first time from a transmitting source located remotely to the prosthetic or orthotic device;identifying with the circuitry a second geographic location identifying at least one of a longitude or latitude of the prosthetic or orthotic device based on information received at a second time from the transmitting source;calculating with circuitry a velocity of the prosthetic or orthotic device based on a distance between the first and second geographic locations over a duration of time between the first time and the second time while the user is in the stationary position;comparing with circuitry the calculated velocity to a threshold velocity; andwhen the calculated velocity of the prosthetic or orthotic device exceeds the threshold velocity while the user is in the stationary position, automatically adjusting with circuitry a state of operation of the prosthetic or orthotic device. 2. The method of claim 1, wherein the stationary position is a seated position. 3. The method of claim 2, wherein the threshold velocity is greater than 5 miles per hour. 4. The method of claim 3, wherein the threshold velocity is greater than 20 miles per hour. 5. The method of claim 1, wherein automatically adjusting a state of operation of the prosthetic or orthotic device comprises initiating at least one of an automatic shut-off, a driving mode, or a relaxed mode of the prosthetic or orthotic device. 6. The method of claim 5, wherein initiating the driving mode comprises automatically restricting movement by a knee joint of the prosthetic or orthotic device. 7. The method of claim 5, wherein initiating the relaxed mode comprises automatically restricting movement of both a knee joint and an ankle joint of the prosthetic or orthotic device. 8. The method of claim 1, wherein said identifying the first and second geographic locations with the circuitry comprises detecting the first and second geographic locations with at least one global positioning system (GPS) sensor. 9. The method of claim 1, wherein identifying the first geographic location comprises identifying an elevation of the prosthetic or orthotic device. 10. A method for actively adjusting a lower limb prosthetic or orthotic device, the method comprising: determining a global location of the prosthetic or orthotic device user based on data wirelessly received from a transmitter remotely located to the prosthetic or orthotic device; comparing the determined global location to environmental data related to the determined global location that was previously stored in a memory prio... | Ossur HF | A61F002/68 A61F002/58 A61B005/103 A61B005/00 A61F002/60 A61F002/64 A61F002/70 A61F002/76
US09400169 | B2 | 2016-07-26 | Apparatus and method for space-division multiplexing optical coherence tomography | 2013-07-24 | A space-division multiplexing optical coherence tomography apparatus and system is provided. In one embodiment, the system includes a light source, a reference arm, and a sample arm. The sample arm splits the sampling light into a plurality of sampling beams which may be scanned simultaneously onto a surface of a sample. An optical delay may be introduced into the sampling beams before scanning. A plurality of reflected light signals returned from the sample is collected. In one arrangement, the signals may be combined to produce a single reflected light signal. The reflected light signal(s) and a reference signal are combined to produce an interference signal comprising data representative of digitized images captured of the actual object. In one embodiment, a single sample arm may be used for scanning and collecting image data. A related method is also provided. | 1. An optical coherence tomography system with space-division multiplexing, the system comprising: a long coherence light source producing light having a coherence length greater than 5 mm to provide optimal imaging depth range;a first optical device configured to split the light into reference light and sampling light;a non-sweeping reference arm receiving the reference light and producing a reference light signal;a second optical device arranged on a sample arm and configured to split the sampling light into a plurality of sampling beams and transmit the plurality of sampling beams simultaneously;an optical delay element configured to produce an optical delay between the plurality of sampling beams;a scanner arranged to receive and configured to simultaneously scan the plurality of sampling beams onto multiple different sampling locations on a surface of a sample;the second optical device operable to simultaneously receive a plurality of reflected light signals returned from the multiple sampling locations;a third optical device configured to generate a plurality of interference signals based on simultaneously receiving the plurality of reflected light signals returned from the multiple sampling locations on the surface of the sample produced by the plurality of sampling beams and the reference light signal;wherein the interference signals includes data representing digitized images of all of the multiple sampling locations simultaneously from the sample. 2. The system of claim 1, wherein the first optical device is an optical coupler operable to divert the reference light to the reference arm and to divert the sampling light to the sample arm. 3. The system of claim 1, further comprising a single sample arm which includes the second optical device, the sample arm transmitting the plurality of sampling beams to the scanner. 4. The system of claim 1, wherein the second optical device is an optical fiber splitter. 5. The system of claim 4, wherein the optical splitter is planar lightwave circuit splitter. 6. The system of claim 1, wherein the second optical device is a microlens array. 7. The system of claim 6, wherein the optical delay element comprises a plurality of glass or plastic members each having a different thickness and receiving a portion of the sampling light from the microlens array. 8. The system of claim 1, further comprising a balanced detector arranged and operable to detect the interference signal. 9. The system of claim 1, wherein the optical delay element comprises an optical fiber array comprised of plurality of optical fibers each having a different length and conveying one of the plurality of sampling beams. 10. The system of claim 1, wherein the second optical device is further configured to combine the reflected light signals from the sample into a single detection signal containing the reflected light signals, the detection signal being transmitted to the at least one third optical device. 11. The system of cl... | LEHIGH UNIVERSITY | G01B009/02 A61B005/00
US09392933 | B2 | 2016-07-19 | Otoscope illumination | 2014-07-03 | Various types of illuminators for plenoptic otoscopes. The illuminators provide illuminating light to image the inside of the ear. | 1. A plenoptic otoscope comprising: a primary imaging system comprising an otoscope objective and relay optics cooperating to form an image of an inside of an ear at an intermediate image plane, the primary imaging system characterized by a pupil plane;a plenoptic sensor comprising a microimaging array and a sensor array, the microimaging array positioned at the intermediate image plane and the sensor array positioned at a pupil plane conjugate;a filter module positioned at a second pupil plane conjugate, the filter module comprising a central clear area and a plurality of spectral filters arranged around the central clear area, each spectral filter covering a different portion of the second pupil plane conjugate, wherein light that forms the image of the inside of the ear passes simultaneously through the plurality of spectral filters; andan illuminator for illuminating the inside of the ear, the illuminator producing illuminating light that propagates through the central clear area of the filter module to the inside of the ear. 2. The plenoptic otoscope of claim 1 further comprising a beamsplitter positioned between the filter module and the plenoptic sensor, the beamsplitter directing the illuminating light from the illuminator towards the inside of the ear. 3. The plenoptic otoscope of claim 2 wherein the beamsplitter is a polarizing beamsplitter. 4. The plenoptic otoscope of claim 1 further comprising a handle, the illuminator located in the handle. 5. The plenoptic otoscope of claim 1 wherein the filter module further comprises four color filters. 6. The plenoptic otoscope of claim 1 wherein the illuminating light comprises white light. 7. The plenoptic otoscope of claim 1 wherein, after propagating through the central clear area, the illuminating light illuminates a speculum tip. 8. The plenoptic otoscope of claim 1 further comprising: a computing module that processes a plenoptic image of the inside of the ear, the plenoptic image captured by the sensor array, the computing module producing a three-dimensional depth image of the inside of the ear. 9. The plenoptic otoscope of claim 1 further comprising: a computing module that processes a plenoptic image of the inside of the ear, the plenoptic image captured by the sensor array, the computing module producing a plurality of spectral images of the inside of the ear. 10. The plenoptic otoscope of claim 1 further comprising: relay optics, wherein the filter module is located at an aperture between the relay optics and the plenoptic sensor. 11. The plenoptic otoscope of claim 1 wherein the filter module is located at an entrance pupil of the primary imaging system. 12. The plenoptic otoscope of claim 1 further comprising: relay optics having a plurality of relay lenses, wherein the filter module is located at an aperture between two of the relay lenses. 13. The plenoptic otoscope of claim 1 wherein the plenoptic otoscope is switchable between a depth imaging mode and a spectral im... | Ricoh Company, Ltd. | A61B001/227 A61B001/32 A61B005/00 A61B001/00 A61B001/06 G02B023/24
US09386924 | B2 | 2016-07-12 | Body area network pairing improvements for clinical workflows | 2015-01-09 | A method for establishing a connection between a first electronic computing device and a second electronic computing device includes moving the second electronic computing device so that it is proximal to the first electronic computing device. When the first electronic computing device detects the proximity of the first electronic computing device relative to the second electronic computing device, a radio on the first electronic device is set to a connectable and discoverable state. A wireless connection is automatically established between the first electronic computing device and the second electronic computing device. Data is transmitted between the first electronic computing device and the second electronic computing device. | 1. A proximity detector comprising: a housing;a magnet detector positioned within the housing; anda radio device,wherein the magnet detector is configured to sense a presence of a magnet within a physiological sensor device when the magnet is within a certain proximity of the magnet detector;wherein the radio device is configured to establish a wireless connection to the physiological sensor device after the proximity detector is actuated upon sensing the magnet at a predetermined thresholdwherein the magnet detector includes a first coil;wherein the physiological sensor device includes a second coil; andwherein the magnet detector senses the presence of the magnet by pulsing a current in the first coil and detecting a second current pulse in the second coil. 2. The proximity detector of claim 1, further comprising a printed circuit board, wherein the magnet detector is connected to the printed circuit board; andwherein a second magnet is mounted on an external surface of the housing. 3. The proximity detector of claim 1, wherein the radio device includes a radio capable of providing ranging information; a trigger that actuates when a range between the radio and a second radio in the physiological sensor device reaches a predetermined range threshold. 4. The proximity detector of claim 1, wherein the magnet detector is one of a reed relay, a reed switch, a Hall effect sensor, a Hall effect switch, a giant magnetoresistance sensor or a giant magnetoresistance switch. 5. A method for connecting a first computing device to a second computing device, comprising: detecting, using a proximity detector positioned within the first computing device, the proximity of the first computing device relative to the second computing device;upon detection, automatically setting a radio on the first computing device to a connectable and discoverable state;establishing communication between the first computing device and the second computing device, wherein the second computing device is a physiological sensor device;receiving a verification about the physiological sensor device, wherein the verification includes a confirmation that the physiological sensor device corresponds to a patient;if the physiological sensor device is verified, receiving a connection mode for a connection between the first computing device and the second computing device; andconnecting the first computing device to the second computing device applying the connection mode. 6. The method of claim 5, further comprising: if the verification is not received within a predetermined time period, declining to connect the first computing device to the second computing device. 7. The method of claim 5, wherein the connection mode is selected from: loose pairing, tight pairing, and locked. 8. The method of claim 7, further comprising receiving an identification of the patient, and wherein the first computing device is a medical device. 9. The method of claim 7, wherein loose pairing provides a f... | Welch Allyn, Inc. | G08C019/00 G08C019/38 A61B005/00 H04W048/14 H04W084/18
US20160206245 | A1 | 2016-07-21 | ASYMMETRIC GAIN OF CAPACITIVE SENSORS FOR MEASURING PHYSIOLOGICAL PARAMETERS | 2016-01-15 | Systems, methods, sensors, and software for providing enhanced measurement and correction of physiological data are provided herein. In one example, a capacitive sensor of a measurement system is positioned onto tissue of a patient. The capacitive sensor includes one or more conductive elements with associated gain properties that are positioned near optical sensor elements proximate to the tissue of the patient, the optical sensor elements positioned to measure a photoplethysmogram (PPG) for the tissue. The measurement system drives the capacitive sensor and measures capacitance signals associated with the capacitance sensor. The measurement system corrects for at least motion noise in the PPG using the capacitance signals. | 1. A physiological sensor configured to be positioned onto tissue of a patient, the sensor comprising: a first conductive element with an associated first gain property and disposed about an optical emitter;a second conductive element with an associated second gain property and disposed about an optical detector; anda sensor body coupled to the first conductive element and the second conductive element and configured to interface with tissue of the patient. 2. The sensor of claim 1, wherein the first gain property comprises a conductive area of the first conductive element, and wherein the second gain property comprises a conductive area of the second conductive element, the conductive area of the second conductive element being less than the conductive area of the first conductive element. 3. The sensor of claim 1, wherein the first conductive element and the second conductive element comprise a same conductive area, wherein the first gain property comprises a gain factor applied to signals detected with the first conductive element, and wherein the second gain property comprises a gain factor applied to signals detected with the second conductive element. 4. The sensor of claim 1, comprising: at least one of the first conductive element and the second conductive element configured to emit an electric field into the tissue of the patient when driven by an electric signal from a measurement system. 5. The sensor of claim 1, further comprising: a first conductive shield element associated with the first conductive element and configured to direct an electric field emitted by the first conductive into the tissue of the patient. 6. The sensor of claim 5, further comprising: a second conductive shield element associated with the second conductive element and configured to shield the second conductive element from electric fields other than the electric field emitted by the first conductive element. 7. The sensor of claim 1, wherein the first conductive element is configured as a first capacitor plate of a differential capacitive arrangement, wherein the second conductive element is configured as a second capacitor plate of the differential capacitive arrangement. 8. A measurement system, comprising: a capacitance system configured to measure a first capacitance signal from a first capacitance element positioned proximate to an optical emitter that emits an optical signal into tissue of a patient;the capacitance system configured to measure a second capacitance signal from a second capacitance element positioned proximate to an optical detector that detects the optical signal after propagation through the tissue of the patient, the second capacitance element having an associated gain asymmetric to that of the first capacitance element;a processing system configured to compare the first capacitance signal to the second capacitance signal to identify a differential capacitance signal;the processing system configured to use at least the differenti... |  | A61B005/00 A61B005/1455 A61B005/053
US09390509 | B2 | 2016-07-12 | Medical image processing device, medical image processing method, program | 2012-09-19 | Provided is a medical image processing device capable of notifying the diagnosis personnel that a segmentation error has occurred or may have occurred during tissue segmentation processing. This medical image processing device specifies a gray matter image of a subject, smoothes the gray matter image, and, in accordance with an elevation function for calculating an absolute Z score, calculates an elevation value. Next, the medical image processing device compares the evaluation value with a pre-defined threshold value and determines the segmentation result, and, if the separation result is determined to be abnormal, warns that segmentation result is abnormal and displays a segmentation result display screen showing the segmentation result. | 1. A medical image processing device, comprising: an input means for inputting a brain image of a test subject, the brain image being made up of voxels, each of the voxels having a respective value;a segmentation means for segmenting gray matter tissue by performing a tissue segmentation process on the brain image of the test subject and creating a resultant tissue segmented image;a memorizing means for saving an image group of gray matter tissues of healthy subjects;a memorizing means for saving normal tissue segmentation images;an output means for outputting diagnosis support information based on statistical comparison between the resultant tissue segmentation image of the test subject obtained by the segmentation means and the image group of gray matter tissues of healthy subjects; anda distinguishing means for distinguishing between normal and abnormal results or segmentation by the segmentation means, based on the voxel value of the resultant tissue segmented image for the brain image of the test subject and per-voxel statistical value of the normal tissue segmentation images, whereina per-voxel statistical value of the normal tissue segmentation images is represented, at every position, by an average value and a standard deviation of respective distribution of the voxel values according to a position to which each image of the normal tissue segmentation images corresponds, and thenthe distinguishing means distinguishes between normal and abnormal results of segmentation by the segmentation means by comparing, against a predefined threshold value, an average value over the whole of the resultant tissue segmented images of an absolute Z-score determined from the voxel value of the resultant tissue segmented image for the brain image of the test subject, and the average value and the standard deviation at a position to which the normal tissue segmentation images corresponds. 2. The medical image processing device of claim 1, further comprising: a memorizing means for memorizing the average value and the standard deviation at every voxel to which each image corresponds substituting for the memorizing means for memorizing the normal tissue segmentation images, anda reflection means for reflecting the voxel value of the gray matter tissue for the brain image of the test subject, which is distinguished as normal by the distinguishing means, to the memorizing means. 3. The medical image processing device of claim 1, further comprising: a warning means for outputting a warning information when the distinguishing means recognizes the result of the segmentation as an abnormal result. 4. The medical image processing device of claim 1, further comprising: a display means for displaying the segmentation result by the segmentation means when the distinguishing means recognizes the result of the segmentation as an abnormal result. 5. A medical image processing method, comprising: an input step of inputting brain image of a test subject;a segmentation s... | DAI NIPPON PRINTING CO., LTD. | G06T007/00 A61B005/00 A61B005/055
US10398907 | B2 | 2019-09-03 | Method and apparatus for providing transcranial magnetic stimulation (TMS) to an individual | 2014-08-15 | Apparatus for applying Transcranial Magnetic Stimulation (TMS) to an individual, wherein the apparatus comprises: a head mount for disposition on the head of an individual; and a plurality of magnet assemblies for releasable mounting on the head mount, wherein each of the magnet assemblies comprises a permanent magnet, and at least one of (i) a movement mechanism for moving the permanent magnet and/or (ii) a magnetic shield shutter mechanism, for selectively providing a rapidly changing magnetic field capable of inducing weak electric currents in the brain of an individual so as to modify the natural electrical activity of the brain of the individual; wherein the number of magnet assemblies mounted on the head mount, their individual positioning on the head mount, and their selective provision of a rapidly changing magnetic field is selected so as to allow the spatial, strength and temporal characteristics of the magnetic field to be custom tailored for each individual, whereby to provide individual-specific TMS therapy, to assist in diagnosis or to map out brain function in neuroscience research. | 1. Apparatus for applying Transcranial Magnetic Stimulation (TMS) to an individual, wherein the apparatus comprises: a head mount for disposition on a head of an individual; anda plurality of magnet assemblies for releasable mounting on the head mount, wherein each of the magnet assemblies comprises a permanent magnet, a movement mechanism for moving the permanent magnet and a magnetic shield shutter mechanism including a plate formed of a magnetic shielding material selectively positionable by a shield movement mechanism between the permanent magnet and the brain of the individual, the magnetic assemblies capable of inducing weak electric currents in the brain of an individual so as to modify the natural electrical activity of the brain of the individual;wherein the number of magnet assemblies mounted on the head mount, their individual positioning on the head mount, and their selective provision of a rapidly changing magnetic field is selected so as to allow the spatial, strength and temporal characteristics of the magnetic field to be custom tailored for each individual, whereby to provide individual-specific TMS therapy, to assist in diagnosis or to map out brain function in neuroscience research. 2. Apparatus according to claim 1 wherein the permanent magnet, and at least one of the movement mechanism for moving the permanent magnet and/or the magnetic shield shutter mechanism, are configured as a unit. 3. Apparatus according to claim 2 wherein the permanent magnet, and at least one of the movement mechanism for moving the permanent magnet and/or the magnetic shield shutter mechanism, are contained in a housing. 4. Apparatus according to claim 1 wherein the plate formed of the magnetic shielding material comprises a disc formed out of a magnetic shielding material. 5. Apparatus according to claim 4 wherein the disc comprises an opening. 6. Apparatus according to claim 5 wherein the opening comprises a circular opening. 7. Apparatus according to claim 5 wherein the opening comprises a slot. 8. Apparatus according to claim 4 wherein the disc is mounted to the shaft of a motor. 9. Apparatus according to claim 1 wherein the magnetic shielding material has a magnetic permeability and/or saturation that may be selectively modulated. 10. Apparatus according to claim 9 wherein the magnetic permeability and/or saturation of the magnetic shielding material is selectively modulated using an electrically-triggered mechanism. 11. Apparatus according to claim 1 wherein each of the magnet assemblies is configured to provide a rapidly changing magnetic field of at least 500-600 Tesla/second. 12. Apparatus according to claim 1 wherein the head mount comprises a skull cap. 13. Apparatus according to claim 1 wherein the magnet assemblies are secured to the head mount using a hook-and-loop fastener. 14. Apparatus according to claim 13 wherein the hook-and-loop fastener comprises a fastener base disposed on the head mount and a fastener connect disp... | THE METHODIST HOSPITAL CORNELL UNIVERSITY | A61N002/00 A61N002/12 A61B005/0476 A61B005/05 A61B005/00 A61N002/06
US10292636 | B2 | 2019-05-21 | Device for use in the evaluation of suicide risk | 2014-09-16 | A device for evaluation of suicide risk of a person. A measuring unit measures electrodermal activity in fingers of the person to detect depressed persons who are at risk for suicide. The measuring unit is arranged to transmit a sound signal or tone to the person and to provide a signal for analysis of the electrodermal activity from the person. A measuring module measures orientation reactions in the form of blood volume variations of the person, preferably by a phtophletysmographic method peripherally in the fingers and/or centrally in the frontal lobe of the brain through the forehead, and changes in the pulse rate of the test person. | 1. A device for use in an evaluation of suicide risk of a person, the device comprising: a first measuring unit that measures electrodermal activity in fingers of the person to be evaluated to detect a depressed person who is at risk for suicide, wherein the first measuring unit is configured to emit and transmit a sound signal or tone to the person to be evaluated and to generate an electrodermal response signal for analysis of the electrodermal activity from the person to be evaluated;a second measuring unit configured to measure orientation reactions on sound stimuli from said sound signal or tone, the orientation reactions comprising blood volume variations of the person to be evaluated; andat least one microphone configured to detect noise interference, wherein microphone signals are transmitted in parallel with the electrodermal response signal to be included in the signal analysis, andwherein the sound signal or tone is repeated in a predetermined interval according to a specific schedule. 2. The device according to claim 1, wherein the measurement of the orientation reactions in the form of blood volume variations is made by a photophletysmographic method. 3. The device according to claim 2, wherein the photophletysmographic method comprises a measurement of blood volume variations centrally in the frontal lobe of the brain through a forehead of the person. 4. The device according to claim 3, wherein the second measuring unit configured to measure the orientation reactions by photophletysmography centrally in the frontal lobe of the brain via the forehead comprises light emitting elements and sensor elements arranged adjacent to the forehead of the person. 5. The device according to claim 4, wherein said light emitting elements and sensor elements are placed on an arm extending from the headphones up to a convenient distance from the forehead of the person during the evaluation. 6. The device according to claim 2, wherein the sound signal or tone transmitted by the first measuring unit is repeated according to a schedule in widely varying intervals during the measurement of the electrodermal and photophletysmographic activity of the person. 7. The device according to claim 6, wherein the sound signal or tone transmitted by the first measuring unit is repeated at about 40 seconds. 8. The device according to claim 2, wherein the photophletysmographic method comprises a measurement of blood volume variations peripherally in the fingers of the person. 9. The device according to claim 2, wherein the photophletysmographic method comprises a measurement of blood volume variations peripherally in the fingers and centrally in the frontal lobe of the brain through the forehead of the person. 10. The device according to claim 1, wherein the first measuring unit is configured to emit and transmit said sound signal or tone via headphones. 11. The device according to claim 1, wherein the electrodermal response signal from the first measuring ... | EMOTRA AB | A61B005/00 A61B005/16 A61B005/053 A61B005/0205 A61B005/026 A61B005/0295 A61B007/04 A61B005/0245 A61B005/0456
US09380957 | B2 | 2016-07-05 | Measurement device with electroencephalography and electrocardiography functionalities | 2015-12-10 | A measurement device with electroencephalography (EEG) and electrocardiography (ECG) functionalities includes a shell and a turning structure. The shell includes a first contact and a second contact located at a first side of the shell; and a third contact. The turning structure, disposed on the shell, is utilized for adjusting the third contact to be located at the first side when the measurement device is in an EEG mode, and adjusting the third contact to be located at a second side of the shell when the measurement device is in an ECG mode, wherein the second side is substantially opposite to the first side. | 1. A measurement device with electroencephalography (EEG) and electrocardiography (ECG) functionalities, comprising: a shell, comprising: a first contact and a second contact located at a first side of the shell;a third contact, located at the first side of the shell; anda fourth contact, located at a second side of the shell, wherein the second side is substantially opposite to the first side;an operation circuit, disposed in the shell; anda switching device, coupled to the operation circuit, for connecting the third contact with the operation circuit and disconnecting the fourth contact from the operation circuit when the measurement device is in an EEG mode, and connecting the fourth contact with the operation circuit and disconnecting the third contact from the operation circuit when the measurement device is in an ECG mode. 2. The measurement device of claim 1, wherein the first contact and the second contact correspond to a pair of differential signals of a measurement channel, and the third contact and the fourth contact correspond to a reference signal. 3. The measurement device of claim 1, wherein the operation circuit comprises: a processor;an EEG signal processing circuit, coupled to the processor;an ECG signal processing circuit, coupled to the processor; anda switching circuit, for controlling the first contact, the second contact and the third contact to be coupled to the EEG signal processing circuit when the measurement device is in the EEG mode, and controlling the first contact, the second contact and the fourth contact to be coupled to the ECG signal processing circuit when the measurement device is in the ECG mode. 4. The measurement device of claim 3, wherein the operation circuit further comprises a signal transmission module, coupled to the processor, for transmitting a signal to an external electronic device after the signal is interpreted by the processor. | Wistron Corporation | A61B005/0408 A61B005/0478 A61B005/00 A61B005/04
US10327668 | B2 | 2019-06-25 | Spirometer system and method for determining lung functional residual capacity (FRC) with a non-occluding shutter | 2014-08-13 | The present invention relates to a device, system and a method for determining lung volume and parameters, and in particular, to such a spirometer device, system and method in which a non-occluding shutter is utilized allowing for continuous airflow through the flow tube. | 1. A flow tube apparatus provided for determining the lung Functional Residual Capacity (FRC), the apparatus comprising: a) a flow tube having a length defined between a distal end and a proximal end, having a substantially open lumen configured to allow air to flow from said proximal end to said distal end; said flow tube having a wall defined between an inner diameter and an outer diameter, wherein said inner diameter has at least one of the following profiles along the length of said open lumen: decreasing diameter, increasing diameter, hourglass profile, and wave like profile;b) a flow-meter positioned in a first recess disposed within said wall and a pressure sensor positioned in a second recess disposed within said wall;c) said flow tube configured to associate with a flow deflecting apparatus comprising:i) an axle disposed across the diameter of said lumen at a distance from said proximal end, said axle having a first end disposed within said flow tube wall and a second end extending through and transcending said flow tube wall, wherein said second end is adapted for associating with a deflector driver disposed externally to said flow tube;ii) wherein said deflector driver is adapted to drive said axle within said flow tube lumen in at least one direction;iii) said axle associated with a deflector leaf member provided for deflecting airflow within said flow tube characterized in that said leaf is configured not to occlude airflow through said flow-tube and therein allow flow through said tube so as to maintain normal breathing physiology along said flow-tube; and wherein said deflector leaf member may be controllably manipulated about said axle to assume at least two non-occluding positions within said flow tube, a first leaf position provided to maintain said flow-tube lumen substantially open and a second leaf position provided to deflect airflow through said flow tube; wherein said axle is adapted to allow both rotational and vertical movement of said leaf within said lumen. 2. The apparatus of claim 1, wherein said deflecting leaf member is configured to be a substantially flat leaf having a substantially circular profile configured to having a diameter that does not exceed 50% of said flow tube diameter. 3. The apparatus of claim 1, wherein said deflecting leaf member is configured to deflect the airflow within said flow-tube wherein the surface area of said leaf does not exceed 50% of the cross-sectional area said flow-tube. 4. The apparatus of claim 1, wherein said deflecting leaf member is configured with a flat geometric shape selected from the group consisting of: ellipsoid, elliptical, circular, ovoid, ring, discoid, polyhedral having n sides where n is at least 3, trapezoid, quadrilateral, square and triangle. 5. The flow tube of claim 1, wherein said wall comprises at least one embedded channel along the length of said tube wall. 6. The flow tube of claim 5, wherein said embedded channel facilitates for associating said f... | - | A61B005/09 A61B005/087 A61B005/091 A61B005/097 G01F017/00 G01F022/02 A61B005/00
US11026622 | B2 | 2021-06-08 | State change indication by matching instantaneous heart rate shape to shape change template | 2016-01-28 | Methods, systems, and apparatus for detecting and/or validating a detection of a state change by matching the shape of one or more of an cardiac data series, a heart rate variability data series, or at least a portion of a heart beat complex, derived from cardiac data, to an appropriate template. | 1. A method for detecting an occurrence of a seizure, the method comprising: obtaining via one or more medical devices a time series of cardiac data from a patient;selecting via the one or more medical devices at least one parameter from the cardiac data time series;selecting a time period;selecting a time scale for the selected time period where the selected time scale is one of a macroscopic time scale, a mesoscopic time scale, or a microscopic time scale;determining via the one or more medical devices a rate of change of a heart rate volatility;comparing a value relating to heart rate volatility to a reference state value for the selected time period; andindicating the occurrence of the seizure when the value relating to the heart rate volatility is different than the reference state value for the selected time period;wherein the value includes an inflection point. 2. The method of claim 1, wherein the time series of cardiac data comprises at least 300 seconds of data. 3. The method of claim 1, wherein the time series of cardiac data comprises from about 10 seconds to about 300 seconds of data. 4. A non-transitory computer readable program storage unit encoded with instructions that, when executed by a computer, perform a method for indicating an occurrence of a seizure, the non-transitory computer readable program unit being part of a medical device, the method comprising: obtaining via the medical device a time series of cardiac data from a patient;selecting via the medical device at least one parameter from the cardiac data time series;determining via the medical device a rate of change of a heart rate volatility;comparing a value relating to heart rate volatility to a reference state value for the selected time period; andindicating the occurrence of the seizure when the value relating to the heart rate volatility is different than the reference state value for a selected time period;wherein the value includes an inflection point. 5. The non-transitory computer readable program storage unit of claim 4, wherein the time series of cardiac data comprises at least 300 seconds of data. 6. The non-transitory computer readable program storage unit of claim 4, wherein the time series of cardiac data comprises from about 10 seconds to about 300 seconds of data. | FLINT HILLS SCIENTIFIC, L.L.C. | A61B005/04 A61B005/00 A61B005/024 A61N001/36 A61B005/35 A61B005/316 A61B005/349 A61B005/352 A61B005/364 A61B005/0245
US09895111 | B2 | 2018-02-20 | Alarm notification apparatus, system and method for diagnostic monitoring | 2016-01-06 | An alarm notification apparatus includes an event detector for monitoring vital information of a body, such as a blood pressure and electrocardiogram, to check whether an anomalous event has occurred to the body. A reliability evaluator evaluates reliability of a result of detection of the anomalous event in the event detector. A notifier selects at least one addressee according to the reliability among plural predetermined addressees, and notifies the selected addressee of occurrence of the anomalous event. Preferably, a storage area is used for storing error log data expressing a false detection of an anomalous event in spite of non-occurrence of an anomalous event. Assuming that the event detector detects the anomalous event, the reliability evaluator obtains the reliability according to the error log data. Thus, it is possible to reduce influence of the false detection due to measurement artifact. | 1. An alarm notification apparatus comprising: a processor configured to perform the functions of: monitoring vital information of a patient body, to check whether an anomalous event has occurred to said patient body;evaluating reliability of a result of detection of said anomalous event in said monitoring vital information function; andselecting at least one addressee according to said reliability among plural predetermined addressees, and notifying said selected addressee of occurrence of said anomalous event; andan error storage for storing error log data indicating a false detection when the anomalous event has not actually occurred, but where the monitoring vital information function indicates occurrence of the anomalous event,wherein in a case where said monitoring vital information function detects said anomalous event, said evaluating reliability function obtains said reliability according to said error log data,wherein said monitoring vital information function outputs medical event record data, andwherein said evaluating reliability function acquires degree of coincidence between said medical event record data and said error log data recorded previously by comparison thereof, sets said reliability higher according to lowness of said degree of coincidence, and sets said reliability lower according to highness of said degree of coincidence. 2. The alarm notification apparatus as defined in claim 1, wherein a reference data storage area is used for storing reference range data of a reference range of said vital information; wherein in a case where said vital information from said patient body becomes beyond said reference range, said monitoring vital information function detects said occurrence of said anomalous event to the patient body. 3. The alarm notification apparatus as defined in claim 1, wherein said patient body is of a patient hospitalized in a hospital facility. 4. The alarm notification apparatus as defined in claim 1, wherein said plural addressees include first and second addressees; said notifying function further performs notification to said first addressee in a case where said reliability is lower than a predetermined threshold for recognition, and performs notification to said first and second addressees in a case where said reliability is equal to or higher than said threshold. 5. The alarm notification apparatus as defined in claim 4, wherein said first addressee is an on-site user present in a hospital facility, and said second addressee is an off-site user absent from said hospital facility. 6. The alarm notification apparatus as defined in claim 5, the processor further configured to check whether a user terminal apparatus used by each one of said plural predetermined addressees is on-line with a communication network of said hospital facility, to judge that one of said plural predetermined addressees is said on-site user in a case where said user terminal apparatus is on-line with said communication network, ... | FUJIFILM Corporation | G08C019/22 H04Q009/00 A61B005/00 G06F019/00 G08B021/04 G08B025/08
US09386930 | B2 | 2016-07-12 | Apparatus and method of processing a subject-specific value based on beat-to-beat information | 2014-04-22 | A system for measuring heart rate variability (HRV) comprising 3 sub-systems: a data collection sub-system, a data analysis sub-system, and an output sub-system. A patient is connected to a heart monitoring device such as an ECG and the data collection sub-system records the patients heart beats, and an ECG chart is produced from which the patient's HRV value is derived by the data analysis sub-system. The present invention obtains the HRV value through calculation of a new parameter called relative density (RD). In accordance with the inventive method, data points are generated from the peak interval data of measured heart beats and the HRV relative density parameter (RD) is calculated by correlation between two subsets of data points. | 1. An apparatus comprising: a memory anda processor to process a subject-specific value of a parameter corresponding to a subject based on input beat-to-beat information corresponding to said subject, the subject-specific value determined based on a quotient of first and second factor values, the first and second factor values determined based on a two-dimensional representation of said beat-to-beat information on a coordinate system including a first axis and a second axis, the first factor value determined based on points within a first axis-interval of said first axis, and the second factor value determined based on points within a second axis-interval of said second axis,wherein said subject-specific value is configured to be compared to at least one predefined reference value corresponding to at least one medical condition, and wherein a relationship between the subject-specific value and the reference value is to represent a risk of said subject to suffer from said medical condition. 2. The apparatus of claim 1, wherein said parameter comprises a dy/dx parameter, said subject-specific value comprises a subject-specific dy/dx value, and said reference value comprises a reference dy/dx value. 3. The apparatus of claim 2, wherein said reference dy/dx value is equal to or less than 2.3. 4. The apparatus of claim 1, wherein said subject-specific value is configured to be compared to a diagnostic reference value to diagnose said medical condition. 5. The apparatus of claim 1, wherein said subject-specific value is configured to be compared to a prognostic reference value to provide a prognosis of said medical condition. 6. The apparatus of claim 1, wherein one factor value of said first and second factor values comprises a dx factor value and another factor value of said first and second factor values comprises a dy factor value, the dx factor value corresponding to an x-axis of a Cartesian coordinate system, and the dy factor value corresponding to a y-axis of the Cartesian coordinate system. 7. The apparatus of claim 6, wherein said dx factor value is based on a first number of points within an interval along said x-axis having a maximal number of points compared to other axis-intervals along said x-axis, and wherein said dy factor value is based on a second number of points within an interval along said y-axis having a maximal number of points compared to other axis-intervals along said y-axis. 8. The apparatus of claim 1, wherein said subject-specific value is equal to the quotient of said first and second factor values. 9. The apparatus of claim 1, wherein said medical condition comprises a medical condition of the autonomic nervous system. 10. The apparatus of claim 1, wherein said medical condition comprises a heart condition. 11. The apparatus of claim 1, wherein said medical condition comprises congestive heart failure. 12. The apparatus of claim 1, wherein said medical condition comprises Ventricular Tachcardia (VT). 13. The... | LEV-EL DIAGNOSTICS OF HEART DISEASES LTD. | A61B005/024 A61B005/0452 A61B005/0464 A61N001/362 A61N001/37 A61N001/39 A61B005/00 A61B005/0245 A61N001/372
US09398874 | B2 | 2016-07-26 | Mood analysis method, system, and apparatus | 2014-04-15 | In a mood analysis method using an electrocardiogram of a user, RR intervals in the electrocardiogram are computed, and low-frequency (LF) values and high-frequency (HF) values are also computed according to the RR intervals. Standard values of sympathetic nervous system (SNS) activity and parasympathetic nervous system (PSNS) activity are acquired corresponding to age and sex data of the user, to establish a mood display coordinate system. Coordinates of the LF values and the HF values in the mood display coordinate system are computed to determine a mood of the user. | 1. A mood analysis method being executed by at least one processor of an electronic device, the method comprising: measuring an electrocardiogram of a user using an electrocardiograph, and detecting RR intervals in the electrocardiogram;computing low-frequency (LF) values and high-frequency (HF) values according to the RR intervals;receiving age and sex data of the user from a database, and generating standard values of sympathetic nervous system (SNS) activity and parasympathetic nervous system (PSNS) activity corresponding to the age and sex data of the user;establishing a mood display coordinate system using the standard values of the SNS activity and the PSNS activity;detecting coordinates of the LF values and the HF values in the mood display coordinate system; andanalyzing a current mood of the user according to the computed coordinates, and outputting the mood of the user to a display device of the electronic device for displaying the mood for the user. 2. The method according to claim 1, further comprising: storing standard values of the SNS activity and the PSNS activity of users corresponding to different age and sex data into the database which is installed in the electronic device or externally connected with the electronic device. 3. The method according to claim 1, wherein an origin of the mood display coordinate system is the standard values of the SNS activity and the PSNS activity corresponding to the age and sex data of the user, and an X-axis and an Y-axis of the mood display coordinate system respectively represent the SNS activity and the PSNS activity. 4. The method according to claim 1, wherein the coordinates (X, Y) of the LF values and the HF values are computed by: X=LF values−the standard values of the SNS activity; andY=HF values−the standard values of the PSNS activity. 5. The method according to claim 1, wherein the current mood of the user is determined as excitement or anger when the coordinates of the LF values and the HF values are in a first quadrant of the mood display coordinate system, the current mood of the user is determined as relaxation when the coordinates of the LF values and the HF values are in the second quadrant of the mood display coordinate system, the current mood of the user is determined as depression or dolor when the coordinates of the LF values and the HF values are in a third quadrant of the mood display coordinate system, and the current mood of the user is determined as anxiety or stress when the coordinates of the LF values and the HF values are in a fourth quadrant of the mood display coordinate system. 6. An apparatus, comprising: an electrocardiograph configured to measure an electrocardiogram of a user;a display device;a control device; anda storage device storing one or more programs which when executed by the control device, causes the control device to: receive a current measured electrocardiogram of the user from the electrocardiograph, and detect RR intervals in the electr... | Chiun Mai Communication Systems, Inc. YongLin Biotech Corp. | A61B005/04 A61B005/16 A61B005/0456 A61B005/00
US09782128 | B2 | 2017-10-10 | Wearable device and method for controlling the same | 2016-01-08 | Provided are a wearable device and a method for controlling the same. The wearable device may include a distance sensor unit configured to output a first signal for determining a distance between a user and the wearable device and to receive the first signal reflected from the user. The wearable device may also include a biometric sensor unit configured to output a second signal for determining biometric information of the user and to receive the second signal reflected from the user, and a controller configured to determine the distance based on the received first signal and to obtain the biometric information of the user based on a change in an attribute of the received second signal. The controller may control the biometric sensor unit to output the second signal if the determined distance is equal to or less than a reference distance. | 1. A wearable device comprising: a distance sensor unit configured to output a first signal for determining a distance between a user and the wearable device and to receive the first signal reflected from the user, when the wearable device is worn by the user;a biometric sensor unit configured to output a second signal for determining biometric information of the user for at least a portion of a position where the wearable device is worn by the user and to receive the second signal reflected from the user; anda controller configured to determine the distance based on the reflected first signal and to obtain the biometric information of the user based on a change in an attribute of the reflected second signal,wherein the controller controls the biometric sensor unit to output the second signal to the at least a portion of the position until a skin temperature of the user is increased to a reference temperature if the determined distance is equal to or less than a reference distance. 2. The wearable device of claim 1, wherein the distance sensor unit comprises a time of flight (ToF) light source configured to output the first signal and a light-receiving unit configured to receive the reflected first signal. 3. The wearable device of claim 2, wherein the controller is configured to control the ToF light source to output a wearing sensing signal for determining whether the wearable device is worn by the user at preset time intervals. 4. The wearable device of claim 1, wherein the biometric sensor unit comprises a pulse measuring light source configured to output the second signal and a light-receiving unit configured to receive the reflected second signal. 5. The wearable device of claim 1, wherein the reference distance comprises the determined distance between the user and the wearable device at an initial point in time when the wearable device is worn by the user. 6. The wearable device of claim 1, wherein the biometric information comprises at least one of pulse rate, oxygen saturation, and amount of consumed calories, and wherein the controller is configured to control storing of the biometric information obtained during a preset time in a storage unit. 7. The wearable device of claim 6, further comprising a communication unit configured to transmit the biometric information stored in the storage unit to an electronic device connected with the wearable device through wired or wireless communication. 8. The wearable device of claim 1, wherein the controller is configured to display additional information regarding changes to specific biometric information, if the specific biometric information is above a high threshold when a normal reading of the specific biometric information is below the high threshold, or if the specific biometric information is below a low threshold when a normal reading of the specific biometric information is below the low threshold. 9. The wearable device of claim 1, further comprising a temperature sensor unit c... | Samsung Electronics Co., Ltd. | A61B005/00 A61B005/01 A61B005/024 A61B005/0205
US09400317 | B2 | 2016-07-26 | MR scan selection for PET attenuation correction | 2013-11-27 | A method of attenuation correction for a positron emission tomography (PET) system includes obtaining PET scan data representative of a volume scanned by the PET system, obtaining a plurality of magnetic resonance (MR) scan data sets representative of the volume, each MR scan data set being acquired in a respective time period during acquisition of the PET scan data by the PET system, detecting motion of the volume that occurred during the acquisition of the PET scan data based on an assessment of the plurality of MR scan data sets, the PET scan data, or the plurality of MR scan data sets and the PET scan data, determining attenuation correction data from the plurality of MR scan data sets based on the detected motion for alignment of the attenuation correction data and the PET scan data, and correcting the PET scan data with the attenuation correction data. | 1. A method of attenuation correction for a positron emission tomography (PET) system, the method comprising: obtaining PET scan data representative of a volume scanned by the PET system;obtaining a plurality of magnetic resonance (MR) scan data sets representative of the volume, each MR scan data set being acquired in a respective time period during acquisition of the PET scan data by the PET system;detecting, with a processor, motion of the volume that occurred during the acquisition of the PET scan data based on an assessment of the plurality of MR scan data sets, the PET scan data, or the plurality of MR scan data sets and the PET scan data;determining, with the processor, attenuation correction data from the plurality of MR scan data sets based on the detected motion for alignment of the attenuation correction data and the PET scan data; andcorrecting the PET scan data with the attenuation correction data;wherein detecting the motion comprises: calculating a similarity measurement between each pair of the plurality of MR scan data sets, andcomparing the respective calculated similarity measurements to identify a time period during which the motion occurred; andwherein determining the attenuation correction data comprises: selecting a pair of MR scan data sets of the plurality of MR scan data sets acquired outside of the identified time period, andinterpolating between the pair of MR scan data sets to determine the attenuation correction data. 2. The method of claim 1, wherein determining the attenuation correction data comprises selecting an MR scan data set of the plurality of MR scan data sets acquired outside of the identified time period. 3. The method of claim 1, wherein detecting the motion comprises calculating a similarity measurement for each MR scan data set of the plurality of MR scan data sets. 4. The method of claim 3, wherein: calculating the similarity measurement comprises calculating the similarity measurement for the respective MR scan data set relative to diagnostic MR scan data acquired during the acquisition of the PET scan data by the PET system; anddetermining the attenuation correction data comprises selecting an MR scan data set of the plurality of MR scan data sets most aligned with the diagnostic MR scan data based on the calculated similarity measurements. 5. The method of claim 3, wherein: calculating the similarity measurement comprises calculating the similarity measurement for the respective MR scan data set relative to the PET scan data; anddetermining the attenuation correction data comprises selecting an MR scan data set of the plurality of MR scan data sets most aligned with the PET scan data based on the calculated similarity measurements. 6. The method of claim 3, wherein calculating the similarity measurement comprises computing a normalized mutual information (NMI) measurement. 7. The method of claim 1, wherein detecting the motion comprises partitioning the PET scan data into a plurality of PET ... | Siemens Medical Solutions USA, Inc. Siemens Aktiengesellschaft | G01R033/48 A61B005/055 A61B006/03 A61B005/00 G06T005/00 G06T005/50 A61B006/00
US09392963 | B2 | 2016-07-19 | Breath pacing system and method for pacing the respiratory activity of a subject | 2011-11-15 | To provide a breath pacing system and a corresponding method for pacing the respiratory activity of a subject that provide the possibility to adapt the output signal to the respiration characteristics of the subject automatically and effectively a breath pacing system (10) for pacing the respiratory activity of a subject and a respective method is proposed, comprising: an input unit (14) for generating or determining an input signal related to a respiration characteristic of a subject, a signal analyzing unit (16) provided to recognize a signal pattern within the input signal, and an output unit (12) for outputting output signals corresponding to a desired breathing sequence, wherein said output unit (12) is provided to be activated, upon a starting signal, to output a sequence of output signals comprising a signal pattern related to a previously recognized signal pattern. | 1. A breath pacing system for pacing a respiratory activity of a subject, comprising: an input unit generating an input signal related to a respiration characteristic of the subject, the respiration characteristic comprising at least one of an inhale phase and an exhale phase,a signal analyzing unit recognizing a signal pattern within the input signal, andan output unit outputting output signals corresponding to a desired breathing sequence,wherein said output unit, upon receiving a starting signal, outputs a sequence of output signals having a beginning and comprising a signal pattern related to a previously recognized signal pattern, andsaid sequence of output signals begins with an expand time of the output unit corresponding to the present inhale time of the subject or a contract time of the output unit corresponding to the present exhale time of the subject, said sequence of output signals transitions to a slow down phase independent of the input signal, wherein in the slow down phase, a frequency of the output signals in the sequence is decreased and an amplitude of the output signals in the sequence is increased in the slow down phase until the desired breathing sequence is reached. 2. The breath pacing system according to claim 1, wherein the output unit is provided as a tactile output unit for outputting tactile output signals. 3. The breath pacing system according to claim 1, wherein the input unit is integrated into the output unit. 4. The breath pacing system according to claim 1, wherein the input unit comprises a user interface for receiving a user input for adjusting a characteristic of the sequence of output signals. 5. The breath pacing system according to claim 4, wherein the input unit comprises at least one of a mouse wheel, a keyboard, at least one button, a touch screen, a touch pad, a squeeze sensor or a pressure switch. 6. The breath pacing system according to claim 1, wherein the input unit comprises a sensor for sensing a characteristic of the subject. 7. The breath pacing system according to claim 1, wherein the starting signal is generated upon the signal analyzing unit recognizing the signal pattern gained within at least one monitoring phase having a length for monitoring the respiratory activity of the subject. 8. The breath pacing system according to claim 7, wherein the length of the monitoring phase is controlled depending on the respiratory activity of the subject within the monitoring phase. 9. A breath pacing system according to claim 1, wherein the sequence of output signals starts with a signal pattern related to a signal pattern gained within a previous monitoring phase. 10. The breath pacing system according to claim 9, wherein the sequence of output signals starts with at least one of a frequency, an amplitude related to a frequency, an inhale to exhale ratio, or an amplitude contained in a signal pattern acquired from a previous monitoring phase. 11. The breath pacing system according to claim ... | Koninklijke Philips N.V. | A61M021/00 A61B005/08 A61B005/00
US09398882 | B2 | 2016-07-26 | Method and apparatus for providing analyte sensor and data processing device | 2006-09-10 | Method and apparatus for integrated sensor and data processing assembly is provided. | 1. An apparatus comprising: a base layer;a data processing unit disposed on an upper surface of the base layer;an analyte sensor coupled to the base layer and in electrical communication with the data processing unit, the analyte sensor including a plurality of electrical contacts provided on a planar portion of the sensor, the plurality of electrical contacts coupled to the data processing unit for the electrical communication; anda sensor introducer assembly disposed on the upper surface of the base layer, a needle of the sensor introducer assembly operatively coupled to an insertion portion of the analyte sensor to transcutaneously position the insertion portion of the analyte sensor under a skin layer and in contact with fluid at a sensor insertion site, the sensor introducer assembly including a spring biased mechanism configured to retract the portion of the sensor introducer assembly operatively coupled to the insertion portion of the analyte sensor upon transcutaneous positioning of the insertion portion of the analyte sensor, wherein the base layer including the data processing unit has an opening to pass therethrough the needle and the insertion portion of the analyte sensor during transcutaneous positioning of the insertion portion of the analyte sensor, and to retract therethrough and retain on the base layer the needle of the sensor introducer assembly by the spring biased mechanism upon the transcutaneous positioning of the insertion portion of the analyte sensor. 2. The apparatus of claim 1, wherein the base layer includes one or more of a polymer film, a woven layer, a knit layer, or a laminated layer. 3. The apparatus of claim 1, further including an adhesive layer disposed on a bottom surface of the base layer. 4. The apparatus of claim 3, wherein the adhesive layer is configured to substantially and securely retain the base layer adhered to the skin layer for a predetermined time period. 5. The apparatus of claim 4, wherein the predetermined time period includes one or more of a useful life of the analyte sensor or a useful life of the data processing unit. 6. The apparatus of claim 1, wherein the insertion portion of the analyte sensor is configured to be transcutaneously positioned by the sensor introducer assembly when the base layer is placed on the skin layer. 7. The apparatus of claim 1, wherein the data processing unit is configured to receive one or more signals associated with a corresponding one or more analyte levels of a patient from the analyte sensor. 8. The apparatus of claim 7, wherein the data processing unit further includes a data transmission unit configured to wirelessly transmit one or more data associated with the received one or more signals. 9. The apparatus of claim 1, wherein the analyte sensor is a glucose sensor. 10. The apparatus of claim 1, wherein the planar portion of the sensor is disposed substantially in parallel to and on the upper surface of the base layer, and the insertion portio... | ABBOTT DIABETES CARE INC. | A61B005/145 A61B005/1468 A61B005/1473 A61B005/00
US09389225 | B2 | 2016-07-12 | Separating target analytes using alternating magnetic fields | 2010-08-12 | The invention generally relates to using magnetic particles and alternating magnet fields to separate a target analyte from a sample. In certain embodiments, methods of the invention involve contacting a sample with magnetic particles including first moieties specific for a target analyte, thereby forming target/particle complexes in the sample, flowing the sample through a channel including second moieties attached to at least one surface of the channel, applying alternating magnetic fields to the flowing sample to result in target/particle complexes being brought into proximity of the surface to bind the second moieties and unbound particles remaining free in the sample, binding the target/particle complexes to the second moieties, and washing away unbound particles and unbound analytes of the sample. | 1. A method for separating and analyzing a target analyte in a sample, the method comprising: contacting a sample with magnetic particles comprising first moieties specific for a target analyte, wherein a plurality of the particles bind the target analyte in the sample, thereby forming target/particle complexes in the sample, while a plurality of the particles remain unbound in the sample as free particles;flowing the sample through a channel comprising second moieties attached to at least one surface of the channel, wherein the second moieties are specific to the target analyte;applying alternating magnetic fields to the flowing sample to result in the target/particle complexes being brought into proximity of the surface to bind the second moieties that are specific to the target analyte while the plurality of unbound particles remain free in the sample;binding the target/particle complexes to the second moieties so as to form bound target/particle/second moiety complexes;flowing away unbound particles and unbound non-target components of the sample;eluting the bound target/particle/second moiety complexes from the surface of the channel; andanalyzing the target/particle/second moiety complexes only after the eluting step, wherein the target/particle/second moiety complexes are not examined in situ on the surface. 2. The method of claim 1, wherein analyzing comprises flowing the target/particle/second moiety complexes into an NMR instrument. 3. The method of claim 1, wherein the target analyte is selected from the group consisting of a bacteria, a virus, a fungus, a cell, a protein, and a nucleic acid. 4. The method of claim 3, wherein the target analyte is a bacterium. 5. The method of claim 1, wherein the sample is human tissue or body fluid. 6. The method of claim 5, wherein the body fluid is blood. 7. The method according to claim 1, wherein the first and second moieties are the same. 8. The method of claim 1, wherein the first and second moieties are different. 9. The method of claim 1, wherein the first and second moieties are selected from the group consisting of antibodies, receptors, aptamers, proteins, and ligands. 10. The method of claim 1, wherein the alternating magnetic fields result from the channel being positioned between first and second sets of magnets, wherein the channel remains stationary and the first and second sets of magnets are moved to alternate proximity to the channel, thereby producing the alternating magnetic fields. 11. The method according to claim 1, wherein the alternating magnetic fields result from the channel being positioned between first and second sets of magnets, wherein first and second sets of magnets remain stationary and the channel is moved to alternate its proximity to the first and second sets of magnets, thereby producing the alternating magnetic fields. 12. A method for detecting a target analyte in a sample, the method comprising: contacting a sample with magnetic particles comprisi... | DNA Electronics, Inc. | G01N033/543 G01N033/569 C12Q001/68 A61B005/055 G01R033/465 G01N024/08 C07K001/22 C07K016/12 C12N013/00
US09395431 | B2 | 2016-07-19 | Multi-contrast delayed enhancement cardiac magnetic resonance imaging | 2008-05-01 | A series of MR image frames are acquired that depict a subject's heart at successive cardiac phases. Delayed enhancement of infarcted myocardium is depicted in some of the image frames by administering a contrast agent prior to data acquisition. Data acquisition is performed in a single breath hold by producing an RF inversion pulse followed by segments of SSFP pulse sequences during a succession of cardiac gated heart beats. The acquired MR image frames depict contrast between blood, viable myocardium and nonviable myocardium, and they depict left ventricle wall thickness and wall thickening throughout the cardiac cycle. | 1. A method for producing a series of cardiac gated magnetic resonance images of a subject's heart, the steps comprising: a) administering a contrast agent to the subject;b) producing a gating signal that indicates the start of the subject's cardiac cycle;c) producing a radio frequency (RF) inversion pulse that inverts spin magnetization throughout a field of view a preset time after the gating signal is produced;d) acquiring k-space data as a series of data segments at successive cardiac phases after the RF inversion pulse is produced using a plurality of steady-state free precession (SSFP) pulse sequences during a time period in which the inverted spin magnetization recovers such that some data segments in the series of data segments are acquired when tissue contrast is changing and other data segments in the series of data segments are acquired when tissue contrast is no longer substantially changing;e) repeating steps b) through d) until a desired amount of k-space data is acquired in each data segment;f) reconstructing a series of image frames depicting the heart at a succession of cardiac phases using the k-space data acquired in the series of data segments, and in which images in the series of image frames reconstructed from the data segments acquired when tissue contrast is changing depict a time-varying tissue contrast of the heart, and in which images in the series of image frames reconstructed from the data segments acquired when tissue contrast is no longer substantially changing depict cardiac wall motion; andg) producing a T1* map by: i) determining for a given pixel location in the T1* map, a T1* value by fitting magnitude values from corresponding pixel locations in the series of image frames reconstructed in step f) to a signal model that relates magnitude values to T1*; andii) setting magnitude values for each given pixel location in the T1* map to the corresponding T1* value determined in step g)i). 2. The method as recited in claim 1 which further includes: h) performing a magnetization equalization pulse sequence during a cardiac cycle preceding the performance of step c), the magnetization equalization pulse sequence including performing an RF inversion pulse that inverts spin magnetization throughout the field of view the preset time after the gating signal is produced followed by an SSFP pulse sequence in which no k-space data is acquired. 3. The method as recited in claim 1 in which the preset time interval in step c) is selected such that images that depict optimal contrast between viable and nonviable myocardium tissues of the heart are acquired during mid-diastole of each cardiac cycle. 4. The method as recited in claim 1 in which the desired amount of k-space data in each data segment is acquired in step e) by performing a number of SSFP pulse sequences during a single breath hold of the subject. 5. A method for producing a series of delayed contrast enhanced magnetic resonance images of a subject's heart, the ste... | SUNNYBROOK HEALTH SCIENCES CENTER | A61B005/055 G01R033/563 A61B005/00 G01R033/50 G01R033/56 G01R033/561 G01R033/567 G01R033/565
US09636052 | B2 | 2017-05-02 | Simple sugar concentration sensor and method | 2016-04-07 | A glucose sensor comprising an optical energy source having an emitter with an emission pattern; a first polarizer intersecting the emission pattern; a second polarizer spaced a distance from the first polarizer and intersecting the emission pattern, the second polarizer rotated relative to the first polarizer by a first rotational amount Θ; a first optical detector intersecting the emission pattern; a second optical detector positioned proximal to the second polarizer, the first polarizer and the second polarizer being positioned between the optical energy source and the second optical detector, the second optical detector intersecting the emission pattern; a compensating circuit coupled to the second optical detector; and a subtractor circuit coupled to the compensating circuit and the first optical detector. | 1. A noninvasive system for measuring glucose, the system comprising: a light source emitting light in one of a red wavelength, near infrared wavelength, and an infrared wavelength, the light being capable of penetrating body tissue;a first polarizer proximal to the light source for receiving all or at least a portion of the light emitted directly from the light source;a second polarizer spaced apart from the first polarizer and positioned in a manner to receive polarized light provided by the first polarizer after the all or at least a portion of the light passes through the first polarizer, such that the second polarizer provides a second polarized light;a first detector positioned in a manner to detect at least some or all of the polarized light, in which the polarized light is polarized only from the first polarizer; anda second detector positioned in a manner to detect at least some or all of the second polarized light, in which the second polarized light is provided by a first polarization with the first polarizer followed by a subsequent polarization with the second polarizer;the first detector being position proximal to the second detector, andone or more of the first detector and the second detector being so adjusted that the polarized light to the first detector is of a similar intensity as that of the second polarized light to the second detector. 2. The noninvasive system of claim 1, wherein one or more of the first polarizer and the second polarizer are a linearly polarized film. 3. The noninvasive system of claim 1, wherein one or more of the first polarizer and the second polarizer are a wire grid polarizer. 4. The noninvasive system of claim 1, wherein one or more of the first polarizer and the second polarizer are a holographic polarizer. 5. The noninvasive system of claim 1, wherein the first polarizer and the second polarizer are differentially rotated. 6. The noninvasive system of claim 1, wherein the first polarizer is rotated a rotation with respect to the second polarizer, the rotation comprising about forty five degrees, or a multiple thereof. 7. The noninvasive system of claim 1, wherein the first polarizer is rotated a first rotation with respect to the second polarizer, the rotation comprising about forty five degrees, or a multiple thereof, in addition to a second rotation with respect to the second polarizer, the second rotation caused by measurement of a control positioned between the first polarizer and the second polarizer to establish a baseline measurement of the system, the control being capable of being penetrated or absorbed by the light from the light source. 8. The noninvasive system of claim 1, wherein the first polarizer is rotated a first rotation with respect to the second polarizer, the first rotation comprising about forty five degrees, or a multiple thereof, with respect to the second polarizer, in addition to a second rotation with respect to the second polarizer, the second rotation caused by... | K Sciences GP, LLC | G01N033/48 A61B005/145 G01N021/21 A61B005/1455 A61B005/00
US10973419 | B2 | 2021-04-13 | Intravascular pressure devices incorporating sensors manufactured using deep reactive ion etching | 2016-03-22 | An intravascular pressure sensor assembly is disclosed herein that is produced in part using photolithography and DRIE solid-state device production processes. Using DRIE production processes facilitates a number of features that could not be readily incorporated in sensor chips fabricated using mechanical saws. In accordance with a first feature, sensor chips are created with non-rectangular outlines. The sensor chip includes a widened portion that substantially abuts an inner wall of a sensor housing, and a cantilevered portion that is relatively narrow in relation to the widened portion. The non-rectangular outline of the sensor chip is formed using photolithography in combination with DRIE processing. In accordance with another feature, the sensor chip is positioned width-wise in the housing, thereby reducing a required length for the housing. In accordance with yet another feature, the sensor chip comprises one or more cutouts for receiving signal wires for connection to signal lead lines on the sensor chip. The outline of the sensor chip and the cutouts are formed using photolithography in combination with DRIE processing. | 1. An intravascular physiologic sensing device, comprising: a flexible elongate member including a proximal end and a distal end, the flexible elongate member defining a longitudinal axis;a housing mounted at the distal end of the flexible elongate member; anda sensor chip extending in length completely within the housing, the sensor chip comprising: a surface;a widened portion;a cantilevered portion integrally formed with and extending distally from the widened portion along the length, wherein the surface comprises a first width at the widened portion and a smaller, second width at the cantilevered portion, wherein the first width and the second width extend laterally with respect to the longitudinal axis; andat least one physiologic sensing element disposed on the cantilevered portion. 2. The device of claim 1, wherein a distal end of the cantilevered portion comprises a rectangular outline. 3. The device of claim 1, wherein a distal end of the cantilevered portion comprises a non-rectangular outline. 4. The device of claim 1, wherein the at least one physiologic sensing element comprises a rectangular outline. 5. The device of claim 1, wherein the at least one physiologic sensing element comprises a non-rectangular outline. 6. The device of claim 1, wherein the housing comprises an opening configured to allow a fluid to exert pressure on the at least one physiologic sensing element. 7. The device of claim 6, further comprising a pressure-conveying material positioned within the housing and in direct contact with the at least one physiologic sensing element, wherein the pressure-conveying material is configured to allow a fluid to exert pressure on the at least one physiologic sensing element through the opening of the housing. 8. The device of claim 1, wherein the widened portion of the sensor chip comprises one or more notches configured to interface with an inner wall of the housing. 9. The device of claim 1, wherein the widened portion of the sensor chip comprises a non-rectangular edge adjacent to an inner wall of the housing. 10. The device of claim 1, wherein the sensor chip further comprises a plurality of contacts in electrical communication with the at least one physiologic sensing element via a plurality of lead lines, each of the plurality of lead lines extending between a respective electrical contact of the plurality of electrical contacts and the at least one physiologic sensing element. 11. The device of claim 10, further comprising a plurality of wires extending along a length of the flexible elongate member and in electrical communication with the at least one physiologic sensing element via the plurality of electrical contacts. 12. The device of claim 11, wherein the sensor chip further comprises at least one cutout sized and shaped to receive at least one of the plurality of wires. 13. The device of claim 12, wherein the sensor chip further comprises a plurality of cutouts, wherein each of the plurality of cutou... | PHILIPS IMAGE GUIDED THERAPY CORPORATION | A61B005/0215 A61B005/00 G01L009/00 G01L019/14 A61B005/026
US10543380 | B2 | 2020-01-28 | Alignment of the coordinate systems of external beam radiotherapy and magnetic resonance imaging systems | 2014-09-22 | The invention provides for a medical instrument (200, 300, 400, 500, 600, 700) comprising a magnetic resonance imaging system (204) operable for acquiring magnetic resonance data (266) from a subject (236) within an imaging zone (232) and an external beam radiotherapy system (202) operable for irradiating a target zone (238) within the imaging zone. The medical instrument further has a radiation beam generation system (208, 302, 302′, 302″) operable for generating a radiation beam (242, 304, 304′, 304″) and a radiation beam detection system (243, 502, 502′) operable for acquiring radiation beam detection data (270) descriptive of the radiation beam. Instructions cause a processor (248) controlling the instrument to receive (100) planning data (260) descriptive of a spatially dependent radiation dose and generate (102) external beam radiotherapy control commands (264) using the radiation dose. The instructions causes the processor to repeatedly: control (106) the external beam radiotherapy system to irradiate the target zone using the external beam radiotherapy system control commands; generate (108) the radiation beams using the radiation beam generation system; measure (110) the radiation beam detection data using the radiation beam detection system; acquire (112) the magnetic resonance imaging data using the magnetic resonance imaging system, generate (114) a magnetic resonance image (268) using the magnetic resonance image data, determine (116) a registration (274) of the magnetic resonance image to the radiation beam detection data; calculate (118) a mapping (276) using the registration; and modify the external beam radiotherapy system control commands using the mapping. | 1. A medical instrument comprising: a magnetic resonance imaging system operable for acquiring magnetic resonance data from a subject within an imaging zone, wherein the magnetic resonance imaging system has a first coordinate system;an external beam radiotherapy system operable for irradiating a target zone, wherein the target zone is within the imaging zone, wherein the external beam radiotherapy system has a second coordinate system;a radiation beam generation system operable for generating a high-energy radiation beam having a therapeutic effect;a radiation beam detection system operable for acquiring radiation beam detection data descriptive of the radiation beam in the second coordinate system,a memory for storing machine executable instructions;a processor for executing the machine executable instruction, wherein execution of the instructions cause the processor to receive planning data descriptive of a spatially dependent radiation dose to the target zone, wherein execution of the instructions further cause the processor to generate external beam radiotherapy control commands using the spatially dependent radiation dose,wherein execution of the instructions causes the processor to repeatedly: control the external beam radiotherapy system to irradiate the target zone using the external beam radiotherapy system control commands;generate the radiation beams using the radiation beam generation system;measure the radiation beam detection data using the radiation beam detection system;acquire the magnetic resonance imaging data using the magnetic resonance imaging system,generate a magnetic resonance image using the magnetic resonance image data,determine a registration of the magnetic resonance image to the radiation beam detection data;calculate a mapping between the first coordinate system and the second coordinate system using the registration; andmodify the external beam radiotherapy system control commands using the mapping and whereinwherein the radiation beam detection system comprises a portal imaging system for acquiring a portal image of the subject, the portal image being carried by the high-energy radiation beam, in that the radiation beam detection data comprises the portal image, andexecution of the instructions further causes the processor to at least partially calculate the mapping by registering the portal image to the magnetic resonance image. 2. The medical instrument of claim 1, wherein execution of the instructions further cause the processor to control the external beam radiotherapy system to acquire the portal image using radiation passing through the subject. 3. The medical instrument of claim 2, wherein execution of the instructions further causes the processor to: identify an anatomical landmark of the subject in the portal image;identify the anatomical landmark in the magnetic resonance image, wherein the registration of the portal image to the magnetic resonance image is performed at least partially using the anat... | KONINKLIJKE PHILIPS N.V. | A61N005/10 A61B005/00 A61B005/055
US20160213304 | A1 | 2016-07-28 | Grayscale Thermographic Imaging | 2015-12-30 | Through the measurement and interpretation of the pixels of grayscale digital thermographic images of abnormalities of the skin and its subcutaneous tissue, early intervention and treatment of abnormalities of the skin and its subcutaneous tissue are possible, thereby assisting clinicians in making significant impacts on prevention and treatment. | 1. A method of detecting abnormalities in mammalian skin and subcutaneous tissue, said method comprising the steps of: providing a infrared imaging device, said device comprising a first laser emitting device and a second laser emitting device, wherein beams from said first and second laser emitting devices converge at a predetermined distance from a target; arranging said imaging device at a distance from said target such that said beams converge; defining a first skin area on a mammal; acquiring a long-wave infrared image of said first skin area from said predetermined distance using said imaging device; defining a pixel value for a predetermined range of temperature in said first skin area; calculating an average pixel value for said first skin area; defining a second skin area on a mammal; acquiring a long-wave infrared image of said second skin area from said predetermined distance using said imaging device; defining a pixel value for a predetermined range of temperature in said second skin area; calculating an average pixel value for said second skin area; calculating an average pixel value for said second skin area; and calculating a ratio between said first skin area average pixel value and said second skin area average pixel value. |  | A61B005/00 G06T007/00
US20160193495 | A1 | 2016-07-07 | Physical Therapy and Range of Motion Device | 2015-11-25 | A physical therapy device comprising a frame; a body attachable to said frame; an arm attached to said body and arranged to rotate with respect to said body about a pivot axis. The body is repositionable between first and second orientations, in said second orientation said pivot axis oriented non-parallel to its position in said first orientation. | 1. A physical therapy device comprising: a frame;a body attachable to said frame;an arm attached to said body and arranged to rotate with respect to said body about a pivot axis;wherein said body is repositionable between first and second orientations, in said second orientation said pivot axis oriented non-parallel to its position in said first orientation. 2. The physical therapy device of claim 1, wherein said body is rotatable with respect to said frame. 3. The physical therapy device of claim 1, wherein said body is repositionable between different locations on said frame. 4. The physical therapy device of claim 3, wherein said frame defines a channel. 5. The physical therapy device of claim 1, comprising a grip attached to said arm 6. The physical therapy device of claim 6, wherein said grip is repositionable between first and second positions. 7. The physical therapy device of claim 1, comprising a scale. 8. The physical therapy device of claim 1 constructed and arranged for attachment to a wall. 9. The physical therapy device of claim 1 constructed and arranged for attachment to a door. 10. The physical therapy device of claim 1 constructed and arranged for attachment to a free standing apparatus. 11. The physical therapy device of claim 10 wherein the free standing apparatus is mounted on wheels. 12. The physical therapy device of claim 1 further including a counterweight mounted to a counterweight adapter connected to the body and constructed and arranged so that the a predefined force required to rotate the arm remains constant during the entire rotation of the arm. 13. The physical therapy device of claim 1 further including a 90° pivot connected between the body and the frame to permit the device to be rotated to any desired position between 0 and 90°, relative to the frame. 14. The physical therapy device of claim 1 further including a horizontal/vertical pivot connecting the frame to the body, so that the body can be rotated between a vertical and horizontal position, to enable rotation of the arm either vertically or horizontally. 15. The physical therapy device of claim 1 including a head attachment to permit the device to be used to exercise the neck and/or measure the range of motion of the head relative to the body. 16. The physical therapy device of claim 7 wherein the scale allows setting a predetermined amount of force required to rotate the arm. 17. A physical therapy device comprising: a frame;a body attachable to said frame;an arm attached to said body and arranged to rotate with respect to said body about a pivot axis; anda grip attached to said arm, said grip attachable to said body in a plurality of positions. |  | A63B021/00 A61B005/11 A63B023/12 A63B023/025 A63B021/06 A63B021/16
US20160213072 | A1 | 2016-07-28 | DEVICES AND METHODS FOR PROTECTING ELDERLY PERSONS | 2015-01-27 | According to embodiments of the invention, a protective device is used for preventing injuries to an elderly person. In an embodiment, the protective device is a garment assembly having an outer portion defining an inside area and an inner portion defining an outside area. The device is adapted to decide whether a fall has occurred with respect to the elderly person. When a fall is detected, gas is supplied from the inside area to the outside area to inflate the outer portion. Upon inflation, the outer portion provides a soft surface for dampening the impact of the elderly person with a hard surface, thus minimizing the chance of injury. | 1. A protective device for preventing injuries to an elderly person, said device comprising: a garment assembly having an outer portion and an inner portion, wherein the garment assembly is wearable by the elderly person;an outside area pertaining to an inflatable compartment being substantially within the outer portion of the garment assembly, wherein the inflatable compartment is made of elastic material for protecting the elderly person during operation;an inside area pertaining to a compartment being substantially within the inner portion of the garment assembly, wherein the inside area disperses gas into the inflatable compartment when the protective device is activated;a sensor for detecting orientations, positions, and movements of the garment assembly;a storage media for recording information received from the sensor; anda processor configured to determine when a fall has occurred with respect to the elderly person and supply the gas from the inside area to the outside area when the fall occurs. 2. The protective device of claim 1, wherein the determination of when a fall has occurred with respect to the elderly person further comprises making a determination based on the previous positions and movements of the person. 3. The protective device of claim 2, wherein the detecting is made by the sensor. 4. The protective device of claim 3, wherein the determination of when a fall has occurred with respect to the elderly person further comprises deciding whether the person is within range of previous normal positions and movements of the person. 5. The protective device of claim 4, wherein a threshold value is predetermined to determine whether the person is within range of the person's previous normal positions and movements. 6. The protective device of claim 5, wherein it is determined that a fall has occurred when the person's current positions and movements has reached or exceeded a the threshold value. 7. The protective device of claim 6, wherein the determination of when a fall has occurred further comprises monitoring speed of the fall and rate of acceleration of the fall. 8. The protective device of claim 7, wherein the determination of when a fall has occurred further comprises monitoring positions including postural orientation. 9. The protective device of claim 8, wherein the supplying of gas from the inside area to the outside area further comprises triggering a valve connecting the inside and the outside area of the garment assembly. 10. The protective device of claim 9, wherein the supplying of gas from the inside area to the outside area further comprises supplying compressed gas from the inside area to the outside area through the valve. 11. The protective device of claim 9, wherein the supplying of gas from the inside area to the outside area further comprises supplying gas from inside area to the outside area through the valve by mixing a plurality of chemical compounds. 12. The protective device of claim 10, where... |  | A41D013/018 A61B005/11
US20160206242 | A1 | 2016-07-21 | METHODS AND SYSTEMS FOR DATA COLLECTION, ANALYSIS AND FORMULATION OF USER-SPECIFIC FEEDBACK; USE OF SENSING SYSTEMS AS INPUT DEVICES | 2014-07-31 | Sensing devices including flexible and stretchable fabric-based pressure sensors, may be associated with or incorporated in garments intended to be worn against a body surface (directly or indirectly), or may be associated with other types of flexible substrates, such as sheet-like materials, bandages and other materials that contact the body (directly or indirectly), and may be provided as independently positionable sensor components. Systems and methods for storing, communicating, processing, analyzing and displaying data collected by sensor components for remote monitoring of conditions at body surfaces, or within the body, are also disclosed. Sensors and sensor systems provide substantially real-time feedback relating to current body conditions and may provide notifications or alerts to users, caretakers and/or clinicians, enabling early intervention when conditions indicate intervention is appropriate. | 1. A sensing device comprising at least one sensor capable of sensing force or pressure exerted on underlying skin or tissue; at least two electrically conductive leads connected to the at least one sensor; at least one electrically conductive signal trace connected to a first one of the conductive leads; at least one ground trace connected to a second one of the conductive leads; at least one signal transfer terminal electrically connected to the at least one signal trace; and at least one ground terminal connected to the at least one ground trace; wherein the sensor, the conductive leads, the signal trace, the ground trace, the signal transfer terminal and the ground terminal are associated with a flexible, non-electrically conductive substrate. 2. The sensing device of claim 1, comprising at least two sensors capable of sensing force or pressure exerted on underlying skin or tissue, wherein the flexible, non-electrically conductive substrate is provided in a sock or anklet-like form factor, at least one sensor is located in a heel region of the substrate, and at least one sensor is located in the forefoot area of the substrate. 3. The sensing device of claim 1, comprising at least two sensors, wherein the flexible, non-electrically conductive substrate is provided in a mat or pad form factor. 4. The sensing device of claim 1, comprising at least two sensors, wherein the flexible, non-electrically conductive substrate is provided in association with an item of sporting equipment. 5. The sensing device of claim 4, wherein the sporting equipment is a helmet. 6. The sensing device of claim 4, wherein the sporting equipment is three dimensional object intended to be contacted by a user. 7. The sensing device of claim 1, wherein the flexible, non-electrically conductive substrate is provided in association with a prosthesis. 8. The sensing device of claim 1, comprising at least two sensors, wherein the flexible, non-electrically conductive substrate is provided in a shirt form factor. 9. The sensing device of claim 1, in combination with a dedicated electronic device having at least one signal receipt terminal and at least one ground terminal that mate with the at least one signal transfer terminal and the at least one ground terminal of the sensing device and additionally comprising a housing component with signal processing and communications components located within the housing component. 10. (canceled) 11. (canceled) 12. (canceled) 13. (canceled) 14. (canceled) 15. (canceled) 16. (canceled) 17. The method and system of claim 26, wherein the weight lifting and weight shifting activities include at least one selected from the group consisting of: walking, running, hiking, dancing, golf, tennis, occupational activities that involve weight lifting and weight shifting. 18. The method and system of claim 26, wherein the signals or data generated relates to pressure or force exerted on sensors in proximity to sensed body surfaces duri... |  | A61B005/00 A61B005/103
US20160192847 | A1 | 2016-07-07 | BIOLOGICAL INFORMATION MEASURING MODULE AND BIOLOGICAL INFORMATION MEASURING APPARATUS | 2016-01-04 | A biological information measuring apparatus includes a sensor unit as a biological information measuring module including a light emitting unit that emits light to an object, and a light receiving unit that receives light from the object. A circumference length of the light emitting unit on the outer circumference is equal to or greater than 1.9 mm and equal to or less than 9.5 mm. | 1. A biological information measuring module comprising: a light emitting unit that emits light to an object; anda light receiving unit that receives light which is reflected by the object,wherein a circumference length of the light emitting unit on the outer circumference is equal to or greater than 1.9 mm and equal to or less than 9.5 mm. 2. The biological information measuring module according to claim 1, wherein a circumference length of the light emitting unit on the outer circumference is equal to or greater than 2.5 mm and equal to or less than 8.0 mm. 3. The biological information measuring module according to claim 1, wherein a circumference length of the light emitting unit on the outer circumference is equal to or greater than 3.0 mm and equal to or less than 5.0 mm. 4. A biological information measuring module comprising: a light emitting unit that emits light to an object; anda light receiving unit that receives light which is reflected by the object,wherein a circumference length of the light receiving unit on the outer circumference is equal to or greater than 5.3 mm and equal to or less than 11.7 mm. 5. The biological information measuring module according to claim 4, wherein a circumference length of the light receiving unit on the outer circumference is equal to or greater than 5.8 mm and equal to or less than 11.0 mm. 6. The biological information measuring module according to claim 4, wherein a circumference length of the light receiving unit on the outer circumference is equal to or greater than 6.8 mm and equal to or less than 9.0 mm. 7. A biological information measuring module comprising: a light emitting unit that emits light to an object; anda light receiving unit that receives light which is reflected by the object,wherein an area of the light emitting unit is equal to or greater than 2.5 mm2 and equal to or less than 5.0 mm2. 8. The biological information measuring module according to claim 7, wherein an area of the light emitting unit is equal to or greater than 3.0 mm2 and equal to or less than 4.6 mm2. 9. The biological information measuring module according to claim 7, wherein an area of the light emitting unit is equal to or greater than 3.3 mm2 and equal to or less than 4.0 mm2. 10. A biological information measuring module comprising: a light emitting unit that emits light to an object; anda light receiving unit that receives light which is reflected by the object,wherein an area of the light receiving unit is equal to or greater than 1.7 mm2 and equal to or less than 8.5 mm2. 11. The biological information measuring module according to claim 10, wherein an area of the light receiving unit is equal to or greater than 2.3 mm2 and equal to or less than 6.3 mm2. 12. The biological information measuring module according to claim 10, wherein an area of the light receiving unit is equal to or greater than 3.0 mm2 and equal to or less than 4.0 mm2. 13. The biological information measuring module according t... |  | A61B005/024 A61B005/02 A61B005/04 A61B005/022 A61B005/00
US09384652 | B2 | 2016-07-05 | System and method for transfer of primary alarm notification on patient monitoring systems | 2014-08-14 | The present application discloses methods and systems for transferring primary alarm notification on patient monitoring systems from a bedside monitor to one or more secondary devices which may operate on a less than fully reliable network. The bedside monitor includes an attached physiological parameter measurement device which detects when a specific physiological parameter measures outside a predetermined range. The bedside monitor then directs the secondary device(s) to annunciate its alarm. Primary alarming responsibility reverts from the secondary device(s) back to the bedside monitor whenever communication between the two is lost or when acknowledgement of the alarm condition by the secondary device is not relayed back to the bedside monitor within a predetermined amount of time. | 1. A system for managing alarms in a medical environment, comprising: a secondary device adapted to generate a request for primary alarm responsibility from a bedside monitor, establish a consistent confirmation that a communication link between the secondary device and the bedside monitor is operational, and, when an alarm condition is detected, actuate an alarm and send an acknowledgement to the bedside monitor; andthe bedside monitor adapted to receive the request for primary alarm responsibility from the secondary device, establish said consistent confirmation that the communication link between the secondary device and the bedside monitor is operational, and, if said acknowledgement from the secondary device is not received in a predetermined amount of time, retake primary alarm responsibility from the secondary device. 2. The system of claim 1 wherein the bedside monitor is further configured to actuate an alarm if said acknowledgement from the secondary device is not received in a predetermined amount of time. 3. The system of claim 1 wherein the secondary device is further configured to receive an acknowledgement of the alarm by a user. 4. The system of claim 2 wherein the secondary device is further configured to communicate said acknowledgement of the alarm by the user to the bedside monitor. 5. The system of claim 4 wherein the bedside monitor is further configured to actuate an alarm if said acknowledgement of the alarm by the user is not received in a predetermined amount of time from the secondary device. 6. The system of claim 1 wherein, if the consistent confirmation that the communication link between the secondary device and the bedside monitor is operational is not detected by the bedside monitor, the bedside monitor retakes primary alarm responsibility from the secondary device. 7. The system of claim 1 wherein, if the consistent confirmation that the communication link between the secondary device and the bedside monitor is operational is not detected by the bedside monitor, the bedside monitor actuates said alarm. 8. The system of claim 1 wherein, if the consistent confirmation that the communication link between the secondary device and the bedside monitor is operational fails to meet a predefined reliability threshold, the bedside monitor retakes primary alarm responsibility from the secondary device. 9. The system of claim 1 wherein, if the consistent confirmation that the communication link between the secondary device and the bedside monitor is operational fails to meet a predefined reliability threshold, the bedside monitor actuates said alarm. 10. The system of claim 1 wherein said consistent confirmation that the communication link between the secondary device and the bedside monitor is an electronic heartbeat. 11. The system of claim 1 wherein said secondary device is at least one of a cellular phone, PDA, smart phone, tablet computing device, patient monitor, custom kiosk, or other computing device. 12. ... | SPACELABS HEALTHCARE, LLC | G08B013/14 G08B025/00 A61B005/00 G06F019/00 G08B021/02 A61B005/0205
US09381352 | B2 | 2016-07-05 | Method for stimulating living body more accurately and apparatus using the same | 2016-01-18 | An apparatus for more accurately stimulating a living body comprises: a stimulation unit configured to apply a bio-stimulation signal in vicinity to a living body, the bio-stimulation signal being composed of pieces of time-series data having a specific frequency; and a control unit configured to derive bio-stimulation information required to achieve targeted bio-information using time space data indicative of bio-responses interacting at a plurality of different positions in response to the bio-stimulation signal, and derive a relation between the bio-stimulation signal and the bio-responses, and control the stimulation unit to apply the bio-stimulation signal in response to the derived bio-stimulation information. The relation is configured to set the bio-stimulation information as variables in an X matrix (m, t), set the bio-response information as variables in a Y matrix (n, t), and derive an A matrix (n, m) satisfying Y=AX. | 1. An apparatus for more accurately stimulating a living body, comprising: a stimulation unit configured to apply a bio-stimulation signal in vicinity to a living body, the bio-stimulation signal being composed of pieces of time-series data having a specific frequency; anda control unit configured to derive bio-stimulation information required to achieve targeted bio-information using time space data indicative of bio-responses interacting at a plurality of different positions in response to the bio-stimulation signal, and derive a relation between the bio-stimulation signal and the bio-responses, and control the stimulation unit to apply the bio-stimulation signal in response to the derived bio-stimulation information,wherein the relation is configured to set the bio-stimulation information as variables in an X matrix (m, t), set the bio-response information as variables in a Y matrix (n, t), and derive an A matrix (n, m) satisfying Y=AX. 2. The apparatus of claim 1, further comprising: an environment sensor configured to acquire surrounding environmental information of the living body; anda measurement unit configured to acquire bio-related information in vicinity to the living body,wherein the control unit is configured to analyze a relation between the surrounding environmental information of the living body acquired by the environment sensor and the bio-related information acquired by the measurement unit and use the relation to derive the bio-stimulation information required to achieve the targeted bio-information. 3. The apparatus of claim 1, wherein values in the A matrix are determined to be mean values of values derived during respective repetitions. 4. The apparatus of claim 1, wherein values in the A matrix are derived using a pseudo-inverse method to obtain the least squares solution when a plurality of types of bio-stimulation and information about a plurality of bio-responses to the bio-stimulation are acquired. | YBRAIN INC. | A61N001/36 A61B005/04
US09386944 | B2 | 2016-07-12 | Method and apparatus for analyte detecting device | 2009-04-10 | An integrated analyte measurement system includes a housing and a disposable configured to be positioned in the housing. A plurality of penetrating members are positioned in the disposable. A penetrating member driver is configured to be coupled to each of a penetrating member. A plurality of analyte sensors are positioned in the disposable. The disposable houses both used and unused penetrating members and analyte sensors. | 1. An integrated analyte measurement system, comprising: a housing;a disposable configured to be positioned in the housing;a plurality of penetrating members positioned in the disposable;a driver configured to be coupled to the penetrating member, the driver coupled to a processor and having position and velocity sensing capabilities to advance a penetrating member into a target tissue to create a wound from which body fluid will flow, the processor and driver providing control of drive power to a penetrating member and velocity of the penetrating member to account for variations in a skin thickness during advance of the penetrating member to create the wound; anda plurality of analyte sensors positioned in the disposable, the disposable housing used and unused penetrating members as well as analyte sensors. 2. The system of claim 1, wherein the driver is an electromechanical driver. 3. The system of claim 1, wherein the system provides for electronic control of penetrating member trajectory during skin cutting. 4. The system of claim 1, further comprising: a display; anda user interface. 5. The system of claim 1, further comprising: a shutter that covers at least a portion of a front end of the housing. 6. The system of claim 5, wherein a testing mode of the system is initiated by opening the shutter. 7. The system of claim 1, further comprising: resources that include a microprocessor which provides at least one of, data processing, calibration curves and look-up tables. 8. The system of claim 1, further comprising: at least one indexer for indexing the plurality of analyte sensors and penetrating members. 9. The system of claim 1, wherein the housing includes a front end with a skin stabilizer. 10. The system of claim 1, wherein the plurality of penetrating members are coupled to a support, the support being coupled to a frame that includes the plurality of analyte sensors. 11. The system of claim 1, further comprising: at least one sterility seal and at least one humidity seal. 12. The system of claim 11, further comprising: an opening member for opening at least one of, the at least one sterility seal and the humidity seal. 13. The system of claim 1, further comprising: a desiccant positioned in an interior of at least one of the housing and the disposable. 14. The system of claim 3, wherein the electronic control provides for control of penetrating member position and velocity profile during an entire lancing process of the penetrating member. 15. The system of claim 3, wherein the system has an electronic brake for each of a penetrating member. 16. The system of claim 3, wherein the system provides for control of drive power to a penetrating member and a lancing speed to account for variations in skin thickness. 17. The system of claim 1, wherein each of an analyte sensor includes three electrodes positioned in a sample chamber. 18. The system of claim 1, wherein each analyte sensor is a glucose sensor with three electrode... | SANOFI-AVENTIS DEUTSCHLAND GMBH | A61B005/15 A61B005/145 A61B005/1486 A61B005/157 A61B005/151
US09387009 | B2 | 2016-07-12 | Dilation system and method of using the same | 2008-10-06 | Directional sequential and blunt stimulating dilation systems (10) and related methods for accessing a patient's spine (2) though the patient's psoas muscle (4) include sequential directional dilators (30, 40) or a blunt stimulating dilator (100, 100′) with at least one channel formed therein. Neural elements or nerves (9) of the psoas muscle are preferably mapped using a stimulating probe (20). The stimulating probe is inserted through the psoas muscle toward the patient's spine. The directional sequential dilators may be inserted to dilate the tissue on any side of the stimulating probe without significantly impacting tissue on the opposite side of the stimulating probe, which may be located, proximate the neural elements. The dilators are rendered directional by having bores (35, 45), by means of which they can be inserted over each other and over the probe, which are offset from their longitudinal axes (31, 41). | 1. A directional sequential dilation system for dilating away from a nerve of a patient's anatomy, the directional sequential dilation system comprising: a stimulating probe having a probe axis;a first directional dilator including a first longitudinal axis, a first bore having a length extending from a proximal end to a distal end of the first directional dilator and a first channel formed in an outer surface of the first directional dilator and extending from the proximal end to the distal end so as to be in communication with the first bore along an entirety of the length of the first bore, the first bore having a first bore axis, the first longitudinal axis offset from the first bore axis; anda second directional dilator including a second longitudinal axis, a second bore having a length extending from a proximal end to a distal end of the second directional dilator and a second channel formed in an outer surface of the second directional dilator and extending from the proximal end to the distal end so as to be in communication with the second bore along an entirety of the length of the second bore, the second bore having a second bore axis, the second longitudinal axis offset from the second bore axis; the stimulating probe removably receivable in the first bore and the first directional dilator removably receivable in the second bore. 2. The directional sequential dilation system of claim 1, wherein the probe axis is coaxial with the first bore axis in an assembled configuration. 3. The directional sequential dilation system of claim 1, wherein the first longitudinal axis is coaxial with the second bore axis in an assembled configuration. 4. The directional sequential dilation system of claim 1, further comprising: a first tip located at the distal end of the first directional dilator, the first longitudinal axis passing through the first tip; anda second tip located at the distal end of the second directional dilator, the second longitudinal axis passing through the second tip. 5. The directional sequential dilation system of claim 4, further comprising: a plurality of first depth indicators located on a first outer surface of the first directional dilator, the plurality of first depth indicators extending on the first outer surface generally perpendicular to the first longitudinal axis, respectively, the plurality of first depth indicators defining a plurality of first distances between the first tip and the plurality of first depth indicators, respectively; anda plurality of second depth indicators located on a second outer surface of the second directional dilator, the plurality of second depth indicators extending on the second outer surface generally perpendicular to the second longitudinal axis, respectively, the plurality of second depth indicators defining a plurality of distances between the second tip and the plurality of second depth indicators, respectively. 6. The directional sequential dilation system of claim 1, wherein... | DePuy Synthes Products, Inc. | A61M029/00 A61B017/34 A61B017/17 A61B005/0492 A61B017/00
US09392947 | B2 | 2016-07-19 | Blood flow assessment of venous insufficiency | 2009-02-13 | Impedance analysis can be used to measure calf muscle pump (CMP) function in a patient. This may be done by applying electrical signals via a first set of electrodes, and measuring the impedance via a second set of electrodes. The change in impedance as the patient undergoes calf extension or exercise may be measured, and the change in impedance may then be used to assess CMP function. The change in impedance may be used to determine an indicator indicative of the volume of blood ejected by the CMP. | 1. A method for use in analysing impedance measurements performed on a subject for use in diagnosing the presence, absence, or degree of venous insufficiency in the subject, the method including, in a processing system: determining a change in impedance, caused by calf extension of the subject or by exercise by the subject;determining an indicator using the change in impedance, the indicator being indicative of an ejection volume to allow assessment of calf muscle pump (CMP) function, wherein the method further includes, in the processing system, determining the ejection volume using the formula:EV=-ρb⁢L2⁢Δ⁢⁢RRMV2where: ρb is the resistivity of blood;L is a length of a segment of a calf of the subject;ΔR is the change in impedance; andRMV is a maximum volume impedance value; anddisplaying the indicator via the processing system to a user to thereby allow assessment of CMP function, wherein, at least one of the indicator or CMP function is used in the diagnosis of the presence, absence or degree of venous insufficiency. 2. A method according to claim 1, wherein the method includes, in a processing system: determining a first impedance value prior to calf extension;determining a second impedance value following or during calf extension; and,determining the impedance change using the first and second impedance values. 3. A method according to claim 1, wherein the method includes, in a processing system: determining a third impedance value with the subject in a supine position;determining a fourth impedance value with the subject in a standing position;determining a second impedance change using the third and fourth impedance values; anddetermining a second indicator using the second impedance change, the second indicator being indicative of a venous volume for use in assessment of CMP function. 4. A method according to claim 3, wherein: the third impedance value is a minimum volume impedance value Rmv; and,the fourth impedance value is a maximum volume impedance value RMV. 5. A method according to claim 4, wherein the method includes, in a processing system, determining a functional venous volume using the formula:VV=ρb⁢⁢L2⁡(Rmv-RMV)Rmv⁢RMVwhere: Rmv is the third impedance value which is a minimum volume impedance value;RMV is the fourth impedance value which is a maximum volume impedance value;ρb is the resistivity of blood; and,L is the length of the segment of a calf of the subject. 6. A method according to claim 1, wherein the method includes, in a processing system, determining at least one of: a venous volume; andan ejection fraction. 7. A method according to claim 1, wherein the method includes, in a processing system: comparing an indicator to a reference; and,providing an indication of the results of the comparison to allow assessment of CMP function. 8. A method according to claim 7, wherein the reference includes at least one of: an indicator determined for another calf segment of the subject;a indicator determined from a sample po... | Impedimed Limited | A61B005/02 A61B005/0265 A61B005/053 A61B005/00
US09380942 | B2 | 2016-07-05 | Apparatus for non-invasive in vivo measurement by raman spectroscopy | 2012-07-05 | A metabolite concentration is measured in vivo using Raman spectroscopy in such a way as to receive at a detector (229) light scattered from the metabolite in interstitial fluid in skin in a measurement location (217) at a depth (218) of from 200-300 μm below the skin surface providing improved retention of correct calibration and transferability of calibration between individual subjects. | 1. A method for non-invasive in vivo measurement by Raman spectroscopy of glucose present in interstitial fluid in the skin of a subject, comprising directing light from a light source into the skin via optical components defining a light path from said light source to a measurement location in the skin at a depth located at from 200 to 300 μm beneath the surface of the skin, receiving Raman scattered light back from the skin at a light detection unit via optical components defining a return path including using a skin engaging member having a distal surface for defining the position of said optical components defining the return path with respect to a surface of said skin and using said optical components defining a return path for Raman scattered light to transmit selectively to said light detection unit Raman scattered light scattered from near said measurement location of which at least 50% originates at depths from 60 to 400 μm beyond said distal surface of the skin engaging member, and deriving a measurement of glucose concentration at said measuring location from the Raman scattered light received at the light detection unit. 2. A method as claimed in claim 1, wherein the percentage of light transmitted by said optical components defining a return path for Raman scattered light that originates at a range of depths 60 to 400 μm beyond said distal surface of the skin engaging member, is at least 55%. 3. A method as claimed in claim 2, wherein the percentage of Raman scattered light transmitted by said optical components acting to transmit to said light detection unit light scattered from near said measurement location that originates at depths less than 600 μm beyond said distal surface of the skin engaging member is at least 90%. 4. A method as claimed in claim 1, wherein said light source is a substantially monochromatic light source emitting a wavelength selected from the group consisting of 785, 830, and 850 nm. 5. A method as claimed in claim 1, performed using a hand piece for application to the skin containing components defining said measurement location in use, and one or more optical fibres connecting said hand piece to said light source and to a processing unit containing electronic circuitry for analysis of signals received from said light detection unit to provide said measurement therefrom. 6. A method as claimed in claim 1, wherein the optical components defining a light path from said light source to a measurement location and the skin engaging member are configured such that the position distal of the skin engaging member, at which the light emitted from the light source is focused, is adjustable. 7. A method as claimed in claim 1, wherein the optical components defining a light path from said light source to a measurement location and the skin engaging member are configured such that the position distal of the skin engaging member, at which the light emitted from the light source is focused of said measurement locatio... | RSP SYSTEMS A/S | A61B005/1455 A61B005/00 A61B005/145 A61B005/1495 G01N021/65
US09398880 | B2 | 2016-07-26 | Plurality of lamination for soft tissue compression support, protection and bracing; intelligent textile for equine and equestrian sports or activities | 2013-03-20 | A Wearable Orthopedic/Orthotic Device for diagnostics and therapy of an equine limb comprises a soft tissue compression material and a sheet of stretchable laminate material for soft tissue compression and bracing. The device includes a stretchable, porous and breathable polyurethane membrane to allow a certain degree of perspiration and heat to escape while retaining a therapeutic amount of heat. The device includes an intelligent textile layer, including fibertronics, organic electronics, other forms of e-textiles and sensors for monitoring parameters associated with tendon and ligament injuries in sub clinical time periods. The device may include an acoustic sensor for detecting the speed and frequency of sound traveling through underlying tissue onto which an acoustic signal is emitted. In a diagnostic monitoring method, parameters associated with the health tissue of the equine limb and body is wirelessly transmitted by the device to an external receiver for analysis. | 1. An equestrian soft tissue compression support with diagnostic and therapeutic capabilities, the equestrian soft tissue compression comprising: a soft tissue compression material with a passive resistance to expansion and a low active compression force; and, a sheet of stretchable laminate material formed to wrap at least a portion of an equine appendage or body part, the sheet of stretchable laminate material comprising:a stretchable polyurethane membrane; and an elastomeric stretchable material bonded to the stretchable polyurethane membrane, wherein the equestrian soft tissue compression support is configured to wrap at least a portion of an equine appendage or body part, wherein the thickness of the sheet of stretchable laminate material is defined based on the equine appendage or body part being wrapped and exposure conditions, of said equine appendage or body part, the sheet of stretchable laminate material further comprising: an intelligent textile, the intelligent textile comprising: a plurality of conductive fibers; at least one sensor configured to provide at least one measure of at least one parameter associated with a motion of said equine appendage or body part and an effect of said equestrian soft tissue compression support on said equine appendage or body part; and a processor for processing the at least one measure of least one parameter associated with a motion of said equine appendage or body part and an effect of said equestrian soft tissue compression support on said equine appendage or body part; anda wireless transmitter for transmitting, via a wireless connection, the at least one measure of least one parameter associated with a motion of said equine appendage or body part and an effect of said equestrian soft tissue compression support on said equine appendage or body part to an external receiver. 2. The equestrian soft tissue compression support of claim 1, wherein the stretchable polyurethane membrane comprises: a porous and breathable polyurethane membrane material configured to allow perspiration and an amount of heat from said equine appendage or body part to escape and to reflect back a therapeutic amount of heat from said equine appendage or body part. 3. The equestrian soft tissue compression support of claim 2 wherein the intelligent textile is configured to provide a visual clue pertaining to at least one of a proper compression fit and an internal temperature approaching a dangerous level. 4. The equestrian soft tissue compression support of claim 1 wherein the at least one sensor comprises an acoustic sensor configured to emit an acoustic signal into the underlying tissue of the equine appendage or body part onto which the equestrian soft tissue compression support is wrapped around, the acoustic sensor further configured to detect a resulting speed and frequency of sound traveling through underlying tissue onto which the acoustic signal is emitted. 5. The equestrian soft tissue compression support of cla... |  | A61H001/00 A61B005/00 G01N027/00 A41D013/05 A61B005/11
US09386684 | B2 | 2016-07-05 | Physical contact layer for body-worn leadware using selective deposition | 2013-03-14 | A printed electrical circuit and methods for additively printing electrical circuits. Patterned layers of conductive, insulating, semi-conductive materials, and other materials are print deposited on a flexible or rigid substrate to form electrical circuits. A buffering layer is selectively deposited to cover or encapsulate these materials to comprise a comfort layer that provides a soft and comfortable interface to the skin of a wearer. The comfort layer can be selectively deposited on the same press that the conductive, insulating, semi-conductive materials, and other materials are deposited. Further, the comfort layer is selectively deposited only where it is desired and exactly where it is desired. | 1. A body-worn electronic circuit assembly having a buffering feature, the electronic circuit assembly comprising: a substrate;electronic circuitry including at least a conductive material deposited on a first side of the substrate; anda selectively deposited comfort layer encompassing at least a portion of the electronic circuitry,wherein the comfort layer provides the buffering feature such that substantially non-abrasive contact is made between the comfort layer and the skin of a wearer when the electronic circuit is placed on the wearer, wherein the portion of the electronic circuitry which is encompassed by the comfort layer does not contact the skin of the wearer, and wherein the substrate is not configured to be separated from the electronic circuitry. 2. A body-worn electronic circuit assembly having a buffering feature, the electronic circuit assembly comprising: a substrate;electronic circuitry including at least a conductive material deposited on a first side of the substrate;a selectively deposited comfort layer encompassing at least a portion of the electronic circuitry,wherein the comfort layer provides the buffering feature such that substantially non-abrasive contact is made when placed on a wearer of the electronic circuit assembly, and wherein the comfort layer comprises plastisol puff ink exhibiting a soft, sponge-like texture upon curing. 3. The body-worn electronic circuit assembly of claim 2, wherein the comfort layer is selectively deposited by printing, spray coating, or through a patterned or prepared mask. 4. The body-worn electronic circuit assembly of claim 3, wherein the comfort layer is deposited by a printing technique comprising gravure, waterless offset, direct image waterless offset, lithographic, intaglio, embossing, engraving, screen, rotary screen, silkscreen, letterpress, flatbed, digital printing, ink jet, drop on demand, xerographic, flexographic, aerosol, pad, dip-pen, or combinations thereof. 5. The body-worn electronic circuit assembly of claim 2, wherein the comfort layer exhibits electrically insulative properties such that the comfort layer provides electrical isolation for the encapsulated portions of the circuitry. 6. The body-worn electronic circuit assembly of claim 2, wherein the comfort layer provides mechanical protection to the encapsulated circuitry. 7. The body-worn electronic circuit assembly of claim 2, wherein the comfort layer is waterproof or water resistant such that the comfort layer protects the encapsulated circuitry from water moisture. 8. The body-worn electronic circuit assembly of claim 2, wherein the comfort layer is solvent-proof or solvent-resistant such that the comfort layer protects the encapsulated circuitry from chemical intrusion. 9. The body-worn electronic circuit assembly of claim 2, wherein the conductive material comprises a selectively deposited conductive layer formed from a material selected from the group consisting of silver, platinum, palladium, coppe... | Molex, LLC | H05K001/09 H05K001/02 A61B005/0408 A61N001/04 A61B005/00 H05K001/03
US09381399 | B2 | 2016-07-05 | Exercise recordation method and system | 2013-03-04 | An exercise reporting and maintenance system contains a device including a memory with a management application installed thereon. The application is configured to process a sensor signal including a total weight and movement speed, analyze the sensor signal by inputting the total weight and the movement speed into a monitoring heuristic to generate an output, and automatically transmit the output in real-time to be presented by a display system. | 1. A system, comprising: a smart hook with a housing configured to couple with a peg of the equipment; anda device including a hardware processor and a memory with a management application installed thereon, wherein the device is configured to: automatically retrieve, from the smart hook, a sensor signal including a total weight and a movement speed of a piece of exercise equipment; andgenerate in real-time a monitoring output based on a monitoring heuristic processing the sensor signal; andautomatically transmit in real-time the monitoring output to be presented by a display system. 2. The system of claim 1, wherein the management application retrieves the sensor signal from a sensor system, the sensor system comprising: a tactile sensor configured to detect the total weight of the piece of the exercise equipment based on a pressure between the smart hook and the peg of the equipment. 3. The system of claim 1, wherein the management application retrieves the sensor signal from a sensor system, the sensor system comprising: a pin sensor configured to detect the total weight of the piece of the exercise equipment based on a location of a pin of the equipment. 4. The system of claim 1, wherein the management application retrieves the sensor signal from a sensor system, the sensor system comprising: an accelerometer configured to detect the movement speed of the piece of the exercise equipment. 5. The system of claim 1, the smart hook further comprising: a sensor configured to detect the total weight of the piece of the exercise equipment and generate a first electrical signal in accordance with the total weight,an accelerometer configured to detect the movement speed of the piece of the exercise equipment and generate a second electrical signal in accordance with the movement speed, anda control circuit configured to generate the sensor signal based on the first and second electrical signals. 6. The system of claim 5, wherein the sensor is a tactile sensor configured to detect the total weight of the piece of the exercise equipment based on a pressure between an under portion of the smart hook and an upper portion of the peg of the equipment. 7. The system of claim 5, wherein the sensor is a strain gauge configured to detect the total weight of the piece of the exercise equipment based on a deformation of the smart hook. 8. The system of claim 1, wherein the display system comprises: a display configured to, based on the monitoring output, present a user interface configured to provide in real-time a duration and a direction of an exercise repetition. 9. The system of claim 1, wherein the display system comprises: a speaker configured to, based on the monitoring output, produce a tone in accordance with a tempo designated by a user exercise or an equipment profile. 10. A method, comprising: automatically retrieving, by an electronic device and from a smart hook with a housing configured to couple with a peg of a piece of exercise equipment... | Cellco Partnership | A63B024/00 G06Q010/06 A61B005/00 A61B005/11
US09389289 | B2 | 2016-07-12 | Magnetic resonance imaging device | 2011-10-26 | Images of two or more kinds of substances showing different chemical shifts, such as water image and metabolite image, are obtained without extending measurement time. For example, images of two or more kinds of desired substances showing different chemical shifts, such as water image and metabolite image, are obtained by one time of execution of an imaging sequence. In this execution, a pre-pulse is applied so that signals of the substances to be separated shift on the image, and magnetic resonance signals are received with receiver RF coils in a number not smaller than the number of types of the substances to be separated. An image reconstructed from the magnetic resonance signals is separated into images of the individual substances using sensitivity maps of the receiver RF coils. Then, correction is performed for returning the shifted image to the original position. Further, residual signals induced by errors generated in the measurement and the separation processing are eliminated by using spectroscopic images obtained after the separation. | 1. A magnetic resonance imaging apparatus comprising a static magnetic field generating unit which generates a static magnetic field in a space in which a subject is placed;a transmission unit which transmits a radio frequency magnetic field pulse to the subject;a reception unit which receives magnetic resonance signals generated from the subject;a gradient magnetic field application unit which applies a phase encoding gradient magnetic field for adding positional information to the magnetic resonance signals;an image reconstruction unit which reconstructs an image from the magnetic resonance signals received by the reception unit; anda measurement control unit which controls operations of the transmission unit, the reception unit, the gradient magnetic field application unit, and the image reconstruction unit to obtain a measured image: whereinthe reception unit comprises receiver RF coils in a number not smaller than number of two or more kinds of substances as objects of measurement, and arranges the received magnetic resonance signals in a different k-space for every receiver RF coil; andthe measurement control unit comprises:a shifting signal measurement unit which obtains a measured image for every receiver RF coil with spatially shifting signals of substances as objects of measurement on the image by different amounts of shift;a separation unit which separates measured images obtained with the shifting signal measurement unit into measured images of two or more kinds of the substance by using sensitivity maps of the receiver RF coils; anda shifted signal correction unit which corrects the shift amounts in the measured images of the substances obtained after the separation with the separation unit. 2. The magnetic resonance imaging apparatus according to claim 1, wherein the shifting signal measurement unit executes an imaging sequence having a pre-pulse sequence for irradiating a frequency selective pulse for intensity-modulating only the longitudinal magnetization of two or more kinds of the substances and a main scan sequence, for each of the substances; andthe imaging sequence is controlled so that the frequency selective pulse is alternately irradiated with two kinds of different flip angles in the pre-pulse sequence for every phase encoding in the main scan sequence. 3. The magnetic resonance imaging apparatus according to claim 2, wherein two kinds of the different flip angles of the frequency selective pulse have positive and negative opposite polarities, and values giving the same absolute values of the longitudinal magnetization of the substance to be intensity-modulated with the frequency selective pulse after the intensity modulation. 4. The magnetic resonance imaging apparatus according to claim 1, wherein the measurement control unit further comprises a residual signal removal unit which eliminates signals of other substances remaining in signals of one kind of substance in the measured image. 5. The magnetic resonance ima... | HITACHI MEDICAL CORPORATION | G01R033/36 A61B005/055 G01R033/465 G01R033/48 G01R033/485 G01R033/561
US10168974 | B2 | 2019-01-01 | Continuous glucose monitor communication with multiple display devices | 2016-01-20 | A continuous glucose monitor for wirelessly transmitting data relating to glucose value to a plurality of displays is disclosed, as well as systems and methods for limiting the number of display devices that can connect to a continuous glucose transmitter. In addition, security, including hashing techniques and a changing application key, can be used to provide secure communications between the continuous glucose transmitter and the displays. Also provided is a continuous glucose monitor and techniques for authenticating multiple displays, providing secure data transmissions to multiple displays, and coordinating the interaction of commands and data updates between multiple displays. | 1. A method for connecting a transmitter of a continuous glucose monitoring system with a plurality of display devices, comprising: generating analyte values by a continuous analyte sensor coupled to the transmitter of the continuous glucose monitoring system, wherein the glucose monitoring system is a transdermal system; advertising, by the transmitter, at a defined communication interval to indicate presence of the transmitter to one or more display devices; receiving, in response to the advertising, requests from a first display device and a second display device to connect with the transmitter; determining to authorize connections with the first display device and the second display device, wherein the determination includes verifying identification of the first display device and the second display device authenticating to pair the first display device and the second display device when the connections are authorized, wherein the authentication includes exchanging one or more keys; storing bonding information associated with the authentication process in memory; periodically establishing one or more data communication channels during one or more time intervals to allow transmission of the analyte values from the transmitter of the continuous glucose monitoring system; and changing the one or more keys at least during one of the time intervals. 2. The method of claim 1, further comprising: inserting a hashed value associated with a transmitter identifier into advertisement signals; comparing the hashed value in the advertising signals with a hashed value of a transmitter identifier from at least one of the first display device or the second display device; and authorizing the connection when the hashed value in the advertising signal matches the hashed value of the transmitter identifier from at least one of the first display device or the second display device. 3. The method of claim 1, wherein the transmitter periodically advertises at a plurality of defined communication intervals. 4. The method of claim 1, wherein the periodic establishment of the data communication channels occur at approximately five minute intervals. 5. The method of claim 1, wherein a first list being a hardware-level list stores the types of allowed devices, and a second list being a software-level list stores the bonding information. 6. The method of claim 1, further comprising limiting a number of display devices connected to the transmitter with a given device type to one in the communication interval. 7. A continuous glucose monitoring system for connecting a transmitter with a plurality of display devices, the system comprising: a continuous analyte sensor coupled to the transmitter and configured to generate analyte values, wherein the glucose monitoring system is a transdermal system; and the transmitter configured to: advertise at a defined communication interval to indicate presence of the transmitter to one or more display devices; receive, in respons... | DexCom, Inc. | H04W076/02 G06F003/14 A61B005/00 A61B005/145 G09G005/00 G16H040/63 H04W076/14 H04W076/11 G06F019/00
US09392957 | B1 | 2016-07-19 | T | 2011-02-22 | An apparatus and method for improved S/N measurements useful for electron paramagnetic resonance imaging in situ and in vivo, using high-isolation transmit/receive surface coils and temporally spaced pulses of RF energy (e.g., in some embodiments, a RF pi pulse) having an amplitude sufficient to rotate the magnetization by 180 degrees followed after varied delays, by a second RF pulse having an amplitude half that of the initial pulse to rotate the magnetization by, e.g., 90 degrees (a pi/2 pulse), to the plane orthogonal to the static field where it evolves for a short time. Then a third RF pi pulse sufficient to rotate the magnetization by, e.g., 180 degrees, forms an echo (in some embodiments, the second and third pulses are from the same signal as the first pulse but are phase shifted by 0, 90, 180, or 270 degrees to reduce signal artifact), to image human body. | 1. An apparatus for electron paramagnetic resonance oxygen imaging (EPROI) of a volume of animal tissue in vivo, the apparatus comprising: a set of surface transmit coils; anda set of surface receive coils, wherein the set of surface transmit coils generates an excitation magnetic field in the volume of animal tissue in response to an applied electrical signal, and the set of surface receive coils generates a sensed electrical signal in response to a sensed magnetic field in the volume of animal tissue, and wherein the set of transmit coils and the set of receive coils are oriented relative to one another such that the sensed electrical signal has little or no component directly due to the excitation magnetic field, and wherein the set of surface receive coils is configured to detect electron paramagnetic resonance signals in the volume of animal tissue;a pulsed-RF driver circuit, operatively coupled to the set of transmit coils, that drives a plurality of pulse sets, each pulse set having a plurality of successive transmitted pulses, including a first pulse having a plurality of cycles of RF, followed by a first delay and thereafter by a second pulse that includes a plurality of cycles of RF, followed by a second delay and thereafter by a third pulse that includes a plurality of cycles of RF, wherein for each of the plurality of pulse sets, the first, second and third transmit pulses form an inversion recovery with electron-spin echo detection (IRESE) sequence;an RF receiver circuit operatively coupled to the set of surface receive coils to receive the sensed electrical signal from the set of surface receive coils and to generate a received electrical signal, wherein the transmitted pulses are of magnitudes and durations configured to measure an electron T1e spin-lattice relaxation using a spin-probe molecule in the volume of animal tissue in vivo, and further configured to measure oxygen concentration in the volume of animal tissue in vivo, and wherein for each of the plurality of pulse sets:the first transmit pulse is a pi pulse having a magnitude and duration selected to rotate an electron paramagnetic resonance spin by pi radians;the second transmit pulse is a pi/2 pulse having a magnitude and duration selected to rotate an electron paramagnetic resonance spin 1/2 pi radians; andthe third transmit pulse is a pi pulse having a magnitude and duration selected to rotate an electron paramagnetic resonance spin pi radians; anda processor configured to generate an image from the received electrical signal. 2. The apparatus of claim 1, wherein for different ones of the plurality of pulse sets, the second transmit pulses have RF cycles that are shifted in phase by a selected different amount selected from a phase-shift-amount set consisting of 0 degrees, 90 degrees, 180 degrees and 270 degrees relative to the first pulse, and the third pulses have RF cycles that are shifted in phase by a selected different amount, selected from the phase-shift-amou... |  | A61B005/055 G01R033/60 G01R033/341
US09380971 | B2 | 2016-07-05 | Method and system for powering an electronic device | 2014-12-05 | Methods and apparatus for providing a power supply to a device, including an inductive rechargeable power supply for a data monitoring and management system in which a high frequency magnetic field is generated to provide power supply to a rechargeable power source such as a battery of a transmitter unit in the data monitoring and management system are provided. | 1. A method, comprising: generating a magnetic field at a receiver unit during a time period associated with data communication between sensor electronics and the receiver unit, wherein generating the magnetic field is programmed to turn on or turn off only during the time period, and wherein the sensor electronics is operatively coupled to an analyte sensor in fluid contact with interstitial fluid, wherein one or more signals are generated by the analyte sensor and associated with a monitored analyte level;inductively coupling a rechargeable power source of the sensor electronics when the sensor electronics is placed within a predetermined distance from the generated magnetic field during the time period associated with the data communication; andcommunicating data associated with the monitored analyte level from the sensor electronics to the receiver unit during the time period. 2. The method of claim 1, further comprising establishing wireless communication between the sensor electronics and the receiver unit during the time period. 3. The method of claim 2, wherein establishing the wireless communication includes determining a signal strength from the sensor electronics and comparing the determined signal strength to a signal strength threshold level. 4. The method of claim 1, wherein generating the magnetic field is programmed to automatically turn on or turn off during the time period in response to a manual input. 5. The method of claim 1, wherein the time period includes a time to transmit two or more signals from the sensor electronics to the receiver unit. 6. The method of claim 1, further comprising generating the magnetic field in response to receiving a command at the receiver unit. 7. The method of claim 1, wherein the one or more signals are communicated over a radio frequency (RF) communication link. 8. The method of claim 1, wherein the analyte sensor includes a glucose sensor having a plurality of electrodes including a working electrode. 9. The method of claim 8, wherein the working electrode comprises an analyte-responsive enzyme and a mediator, wherein at least one of the analyte-responsive enzyme and the mediator is chemically bonded to a polymer disposed on the working electrode, and wherein at least one of the analyte-responsive enzyme and the mediator is crosslinked with the polymer. 10. The method of claim 1, wherein the monitored analyte level includes a monitored glucose level, a monitored lactate level, or a monitored ketone level. 11. An analyte monitoring system, comprising: an analyte sensor positioned in fluid contact with interstitial fluid under a skin layer, the analyte sensor configured to generate signals associated with monitored analyte level in the interstitial fluid;a receiver unit including a magnetic field generator unit configured to generate a magnetic field for a predetermined time period in response to a command; andsensor electronics coupled to the analyte sensor for processing the signal... | Abbott Diabetes Care Inc. | H02J007/00 A61B005/1486 A61B005/145 A61B005/07
US09387147 | B2 | 2016-07-12 | System for assisting rescuers in performing cardio-pulmonary resuscitation (CPR) on a patient | 2015-01-26 | Systems and methods related to the field of cardiac resuscitation, and in particular to devices for assisting rescuers in performing cardio-pulmonary resuscitation (CPR) are described herein. In some aspects, the system includes a chest compression sensor providing movement information during a plurality of manual chest compressions performed by a rescuer on a chest of a patient; a release sensor providing information as to whether the rescuer's hands are in contact with the release sensor during manual chest compressions or not in contact with the release sensor between manual chest compressions; a computing unit; and an audio and/or visual display providing feedback received from the computing unit to the rescuer regarding chest compression rate, chest compression depth and whether the rescuer's hands are not in contact with the release sensor between manual chest compressions. | 1. A system for assisting a rescuer in performing cardio-pulmonary resuscitation (CPR) on a patient, the system comprising: a proximity sensor configured to sense a level of intensity indicative of whether a rescuer's hand is in relative proximity with the proximity sensor, wherein the proximity sensor is configured to be positioned in proximity with a patient's chest at a location corresponding to a location of the rescuer's hand when delivering compressions to the patient's chest;a chest compression sensor configured to sense movement of the patient's chest upon compression performed by the rescuer;a computing unit configured to determine whether the rescuer is releasing the chest in between chest compressions based upon the sensed level of intensity, anddetermine chest compression rate and chest compression depth based upon movement information received from the chest compression sensor; anda feedback device configured to provide feedback received from the computing unit to the rescuer regarding chest release, the feedback comprising an indicator of the chest compression rate and the chest compression depth. 2. The system according to claim 1, wherein the computing unit determines whether the rescuer is fully releasing the chest in between chest compressions based on the level of intensity sensed by the proximity sensor. 3. The system according to claim 2, wherein the feedback device is configured to provide feedback received from the computing unit to the rescuer regarding whether the rescuer is fully releasing the chest in between chest compressions. 4. The system according to claim 1, wherein the feedback device is configured to provide feedback received from the computing unit to the rescuer regarding whether the rescuer's hand is in contact or not in contact with the proximity sensor during chest compressions. 5. The system according to claim 1, wherein the chest compression sensor comprises at least one accelerometer. 6. The system according to claim 1, wherein the indicator is a performance indicator. 7. The system according to claim 1, wherein the indicator comprises a shape which is filled by a fill amount with the fill amount in the shape differing to provide feedback about both the rate and depth of the compressions. 8. The system according to claim 7, wherein the indicator provides a visual indication of quality of CPR, such that the rescuer can attempt to keep the shape completely filled during compressions. 9. The system according to claim 7, wherein the shape is entirely filled when the compression rate is greater than 100 compressions/minute and the compression depth is between about 1.5 and 2.0 inches. 10. The system according to claim 1, wherein the feedback device comprises a visual display comprising a release indication. 11. A system for assisting a rescuer in performing cardio-pulmonary resuscitation (CPR) on a patient, the system comprising: a proximity sensor configured to sense a level of intensity indicative... | ZOLL MEDICAL CORPORATION | A61B005/02 A61H031/00 A61N001/39 A61B005/0205 A61B005/113 A61B005/11 A61B005/00
US09750423 | B2 | 2017-09-05 | Method and display for long term physiological signal quality indication | 2014-08-07 | A medical display system (16) and method display physiological signals. A physiological signal of a patient (14) is received, the physiological signal spanning a period of time. Signal quality of the physiological signal over the period of time is determined. An ECG signal (52) is displayed using a compressed time scale and the determined signal quality (54)n over time is displayed adjacent to the displayed physiological signal. | 1. A medical display system for displaying electrocardiography (ECG) signals, said medical display system comprising: at least one processor programmed to:receive an ECG signal of a patient from electrodes placed on the patient, the ECG signal spanning a period of time;determine signal quality of the ECG signal over the period of time, wherein the period of time exceeds 1 hour;display the ECG signal acquired over the period of time with a time scale of less than 1000 pixels per 1 minute such that the ECG signal is displayed with insufficient granularity to identify diagnostic features of the ECG signal; anddisplay the determined signal quality over time and adjacent to the displayed ECG signal. 2. The medical display system according to claim 1, wherein the at least one processor is further programmed to: estimate noise and artifact levels of the ECG signal over the period of time; anddetermine the signal quality of the ECG signal over the period of time by summing the estimated noise and the artifact levels over the period of time. 3. The medical display system according to claim 1, wherein the at least one processor is further programmed to: receive another physiological signal of the patient spanning the period of time, the ECG signal and the other physiological signal describing features for diagnosing a common physiological condition;estimate noise and artifact levels of the ECG signal and the other physiological signal over the period of time; anddetermine the signal quality of the ECG signal over the period of time by summing the estimated noise and artifact levels over the period of time. 4. The medical display system according to claim 1, wherein the at least one processor is further programmed to: display a color bar or line graph representing the determined signal quality, wherein like colors or line graph amplitude represent like signal quality or like classes of signal quality, and a length of the bar corresponds to time. 5. The medical display system according to claim 4, wherein the at least one processor is further programmed to: display a sequence of symbols overlaid on the color bar, the sequence of symbols representing features of the ECG signal. 6. The medical display system according to claim 1, wherein the at least one processor is further programmed to: display the determined signal quality over time for a selected subset of the displayed ECG signal. 7. The medical display system according to claim 1, wherein the at least one processor is further programmed to: display a graph of the ECG signal, an independent axis of the graph corresponding to time and a dependent axis of the graph corresponding to signal intensity; andconcurrently display the determined signal quality for a plurality of time points spanning between the period of time. 8. A medical display method for displaying electrocardiography (ECG) signals, said medical display method comprising: receiving an ECG signal of a patient from electrodes placed on th... | KONINKLIJKE PHILIPS N.V. | A61B005/04 A61B005/044 A61B005/00
US10820817 | B2 | 2020-11-03 | Monitoring the effects of sleep deprivation using neuronal avalanches | 2014-08-15 | The present invention is directed to a method of continuously monitoring neuronal avalanches in a subject comprising (a) determining a deviation in avalanche exponent (α) or branching parameter (σ) from a predetermined value at rest, wherein the pre-determined value of α is a slope of a size distribution of the synchronized neuronal activity and the predetermined value is −3/2 and the pre-determined value of σ is a ratio of successively propagated synchronized neuronal activity and the predetermined value is 1; and (b) repeating step (a) one or more times to continuously monitor neuronal avalanches in a subject. The invention also features methods of determining or monitoring the degree of sleep deprivation in a subject, methods of identifying subjects that are susceptible to a sleep disorder and methods of diagnosing a sleep disorder in a subject. | 1. A method of determining the degree of sleep deprivation in a subject comprising: (a) performing an electrocephalogram (EEG) using sensors provided on the subject;(b) determining, by at least one processing device, an avalanche exponent α or a branching parameter σ from signals output by the sensors, wherein α is a slope of a size distribution of a synchronized neuronal activity and σ is a ratio of successively propagated synchronized neuronal activity;(c) determining, by the at least one processing device, a deviation in α or σ as determined from a pre-determined value of α or σ at rest, wherein: the pre-determined value of α is −3/2, andthe pre-determined value of σ is 1;(d) repeating steps (a)-(c) one or more times;(e) determining, by the at least one processing devices, the degree of sleep deprivation in the subject, wherein a change in α or σ from the pre-determined value of alpha (α) or sigma (σ) indicates the degree of sleep deprivation in the subject;(f) providing, by the at least one processing devices, an alert when the degree of sleep deprivation determined the subject crosses a critical threshold that the subject is at risk of underperformance, and outputting a recommendation the subject undergo a period of recovery sleep; and(g) repeating steps (a) through (e) one or more times if the subject has undergone a period of recovery sleep to determine whether the period of recovery sleep has diminished the degree of sleep deprivation determined in the subject below the critical threshold. 2. The method of claim 1, wherein the subject with the deviation in α or σ as determined from the pre-determined value of α or σ performs a psychomotor vigilance task. 3. The method of claim 1, further comprising determining, by the at least one processing device, a magnitude and spatial distribution of theta power in the signals output by the sensors. 4. The method of claim 1, further comprising gathering data from other physiological sensors. 5. The method of claim 1, wherein the method is operational with hardware or software or a combination thereof. 6. The method of claim 1, wherein step (a) further comprises: (i) filtering the signals output from the sensors;(ii) the sensors include multiple EEG electrodes, and positive/negative threshold crossings at each EEG electrode are detected;(iii) clustering threshold crossings on the EEG electrodes on a pre-determined time scale; and(iv) calculating the cluster size distribution for determining α, or calculating a ratio of successive threshold crossings for determining σ. 7. The method of claim 6, wherein the EEG is continuously recorded at more than one site. 8. The method of claim 6, wherein the EEG is filtered between 1-100 Hz. 9. The method of claim 6, wherein the time scale is 1-50 ms. 10. The method of claim 1, wherein the deviation in α or σ as determined from the pre-determined value of α or σ indicates the presence of sleep deprivation in the subject when the change is outside of a toler... | The United States of America, as represented by The Secretary of Defense, Armed Forces Institute of Pathology | A61B005/0476 A61B005/00 A61B005/04 A61B005/0478
US11103138 | B2 | 2021-08-31 | Method and apparatus for detecting and monitoring a foot pre-ulcer | 2016-02-29 | A method of monitoring a patient's foot forms a thermogram of the sole of at least one foot of the patient, and determines whether the thermogram presents at least one of a plurality of prescribed patterns. The method also compares the thermogram against a prior thermogram of the same foot, and produces output information indicating the emergence of an ulcer on a given portion on the at least one foot as a function of 1) whether the thermogram is determined to present the at least one pattern, and 2) the comparison with the prior thermogram, which shows non-ulcerated tissue at the given location. | 1. A method of predicting emergence of an ulcer on at least one foot of a patient, wherein said at least one foot comprises an arch, the method comprising: providing one or more processors;providing an open platform having a substrate for receiving two feet of the patient, the open platform having an array of temperature sensors comprising a plurality of temperature sensors, and comprising a flexible material configured to conform the array of temperature sensors substantially to said arch of said at least one foot, said open platform further including at least one user indicator configured to provide feedback indicia to the patient during use;generating, using the plurality of temperature sensors of the array substantially conformed to said arch, a plurality of discrete temperature data values of the two feet of the patient after receipt of the two feet of the patient;ascertaining, by one or more processors, a level of physical activity of the patient;determining, by at least one of the one or more processors, whether the plurality of discrete temperature data values presents at least one of a plurality of prescribed patterns, the determining comprising: evaluating, using the plurality of discrete temperature data values, using an ulcer prediction model, whether a thermal asymmetry of the two feet exceeds a pre-determined threshold, the ulcer prediction model being a function of the level of physical activity of the patient; andproducing, by at least one of the one or more processors, output information specifically predicting emergence of an ulcer at least one of the two feet of the patient, said producing being a function of said evaluating. 2. The method as defined by claim 1 wherein the evaluating, using the plurality of discrete temperature data values, whether a thermal asymmetry of the two feet exceeds a pre-determined threshold comprises: evaluating, using the ulcer prediction model, whether an ipsilateral thermal deviation of one of the two feet exceeds a pre-determined ipsilateral threshold, andevaluating, using the ulcer prediction model, whether a contralateral thermal asymmetry of the two feet exceeds a predetermined contralateral threshold, wherein said evaluating whether a contralateral thermal asymmetry of the two feet exceeds a predetermined contralateral threshold comprises comparing corresponding points on both feet of the patient for a given duration. 3. The method as defined by claim 1 wherein the evaluating, using the plurality of discrete temperature data values, whether a thermal asymmetry of the two feet exceeds a pre-determined threshold comprises: evaluating, using the ulcer prediction model, whether an ipsilateral thermal deviation of one of the two feet exceeds a pre-determined ipsilateral threshold, andevaluating, using the ulcer prediction model, whether an ipsilateral thermal deviation of one of the two feet exceeds a pre-determined ipsilateral threshold, wherein evaluating whether an ipsilateral thermal deviati... | Podimetrics, Inc. | A61B005/01 G16H050/30 G16H040/63 A61B005/00
US09398863 | B2 | 2016-07-26 | Detection of anomalies in measurement of level of hypnosis | 2007-06-20 | The invention relates to detection of anomalies related to a measurement of the hypnotic level of a subject. In order to detect when a measure indicative of the hypnotic level of a subject is anomalous either due to a medical reason or due to an interference, the measure is monitored and state information indicative of the activity of the autonomous nervous system of the subject and drug effect information indicative of the hypnotic drug effect in the subject are employed to check whether the measure fulfills a predetermined consistency condition requiring that the measure changes consistently with at least one of the drug effect information and the state information. An anomaly, indicative of an abnormal change in the measure, is detected when the measure fails to fulfill the predetermined consistency condition. | 1. A method for detecting an anomaly in a measurement of the hypnotic level of a subject, the method comprising: monitoring using a patient monitor a change in a measure indicative of the hypnotic level in the subject;receiving at a processing unit state information indicative of the activity of the autonomous nervous system of the subject;receiving at the processing unit drug effect information indicative of the hypnotic drug effect in the subject;comparing the change in the measure to one of the drug effect information and the state information;checking with the processing unit whether the change in the measure is a consistent change with at least one of the drug effect information and the state information; anddetecting with the processing unit an anomaly, wherein an anomaly is indicative that the change in the measure is not a consistent change with at least one of the drug effect information and the state information, and wherein the anomaly is indicative of an alteration in the normal relation between the measure and the at least one of the drug effect information and the state information. 2. A method according to claim 1, wherein the checking includes: defining an estimate for the measure based on a model that depends on the state information and on the drug effect information; anddetermining a variable indicative of the difference of the measure and the estimate;wherein the detecting includes detecting the anomaly when the variable fails to remain within a predetermined value range. 3. A method according to claim 1, wherein: the checking includes checking whether the change in the measure is a consistent change with changes in the drug effect information and the state information; andthe detecting includes detecting the anomaly when the checking indicates that the change in the measure is not a consistent change with both the drug effect information and the state information. 4. A method according to claim 1, further comprising: deriving a rate of change in the measure; andcomparing the rate of change to a predetermined threshold value. 5. A method according to claim 4, wherein the comparing indicates that the rate of change exceeds the predetermined threshold value and then the checking is triggered. 6. A method according to claim 5, wherein the checking is aborted if it is detected that the change in the measure is a consistent change with one of the drug effect information and the state information. 7. A method according to claim 1, further comprising: administering a hypnotic drug to the subject; andcontrolling the administering in response to the detecting. 8. A method according to claim 7, wherein the controlling includes freezing the administering to its current state. 9. A method according to claim 1, further comprising generating, in response to the detecting, an indication informing a user about the anomaly. 10. A method according to claim 1, further comprising deriving the measure from EEG signal data obtained from th... | General Electric Company | A61B005/04 A61B005/0476 A61B005/00 A61M005/172 A61M016/00 A61M016/18 G06F019/00 G09B023/28
US09392994 | B2 | 2016-07-19 | Apparatus and method for ultrasound imaging with contrast agents | 2012-04-04 | Apparatus and method for detecting ultrasound images from a body under examination. The apparatus comprises a unit emitting ultrasound pulses and a unit receiving ultrasound pulses. The emitting unit and the receiving unit face each other and are spaced apart by a predetermined distance. These units are arranged at opposite sides of a cavity housing the body under examination. The ultrasound pulses emitted from the emitting unit are received by the receiving unit after passing through the body under examination and are transformed into transmission signals. Included is a control unit for the emitting unit, a unit processing the received signals, image generating device and image displaying device. The processing unit comprises a unit comparing the values of a propagation speed of ultrasound pulses and/or of the attenuation of ultrasound pulses with predetermined threshold values. | 1. An apparatus for generating ultrasound images of a body part under examination, the apparatus comprising: a first ultrasound emitting unit comprising one or more electroacoustic transducers and a first ultrasound receiving unit comprising one or more electroacoustic transducers, said first ultrasound emitting unit and said first ultrasound receiving unit facing each other and being spaced apart from each other by a predetermined distance such that they are arranged at opposite sides of a cavity for housing the body part under examination, wherein ultrasound pulses emitted from said first ultrasound emitting unit are received by said first ultrasound receiving unit after passing through the body part under examination and are transformed into transmission signals;a control unit for controlling said first ultrasound emitting unit, a processing unit for processing the received signals from said first ultrasound receiving unit, an image generator, and a display for displaying images from said image generator;wherein said processing unit comprises an evaluating unit that evaluates the attenuation of ultrasound pulses and/or the propagation speed of ultrasound pulses;wherein said processing unit comprises a comparing unit that compares values of the propagation speed of ultrasound pulses and/or of the attenuation of ultrasound pulses with predetermined threshold values, wherein attenuation and/or propagation speed values under or over said predetermined threshold values indicate the presence of contrast agents within the body part under examination; anda second ultrasound receiving unit for receiving ultrasound pulses, comprising one or more electroacoustic transducers, for receiving echoes generated by the body part under examination and for transforming them into reflection signals, said processing unit comprising a extracting unit for extracting harmonic components of said reflection signals and said harmonic components of the reflected signals resulting from a reflection due to contrast agents when the comparison of said attenuation of ultrasound pulses and/or of said propagation speed of ultrasound pulses is under or over said threshold values;wherein said image generator generates a transmission image from signals received by said first ultrasound receiving unit and a reflection image from signals received by said second ultrasound receiving unit, wherein said evaluating unit evaluates the attenuation of ultrasound pulses and/or the propagation speed of ultrasound pulses by calculating for each pixel or voxel of the transmission image the attenuation of ultrasound pulses and/or the propagation speed of ultrasound pulses, wherein said extracting unit extracts the harmonic components of the reflection signals and calculates for each pixel or voxel of the reflection image the intensity of the harmonic components, wherein said comparing unit compares for each corresponding pixel or voxel of the transmission image and of the reflection image the va... | Esaote, S.p.A. | A61B005/00 A61B008/00 A61B008/08
US09392969 | B2 | 2016-07-19 | Closed loop control and signal attenuation detection | 2008-08-31 | Methods, system and devices for monitoring a plurality of parameters associated with a closed loop control operation including continuously monitoring a physiological condition and automatic administration of a medication, detecting a signal level associated with the monitored physiological condition deviating from a predetermined threshold level, retrieving the medication level administered associated with a time period of the detected signal level, applying the retrieved medication level to the detected signal based on a predefined predictive model to generate a predictive signal, and comparing the detected signal to the predictive signal to determine whether a condition associated with the detected signal level is present are provided. | 1. A method, comprising: continuously monitoring a physiological condition and an automatic administration of a medication in a closed loop control operation, wherein monitoring the physiological condition comprises monitoring a signal level associated with the physiological condition;detecting a deviation of the monitored signal level from a predetermined threshold level;retrieving an administered medication level associated with a time period where the deviation of the monitored signal level occurred;generating a predictive signal level with a predefined predictive model by using, at least, the retrieved administered medication level and the monitored signal level;comparing the monitored signal level to the predictive signal level; andusing the comparison to determine whether a condition associated with the deviation of the monitored signal level is present. 2. The method of claim 1, wherein the monitored signal level is associated with an analyte level and the condition associated with the deviation of the monitored signal level is an early signal attenuation condition. 3. The method of claim 1, wherein the condition is a signal attenuation level that is below a predetermined level. 4. The method of claim 1, wherein the condition associated with the deviation of the monitored signal level is an adverse signal condition, the method comprising executing a corrective procedure if the adverse signal condition is determined to be present. 5. The method of claim 4, wherein the adverse signal condition is associated with an impending hypoglycemic condition. 6. The method of claim 4, further comprising asserting a notification associated with the adverse signal condition. 7. The method of claim 4, wherein the corrective procedure includes calibration of an analyte sensor. 8. The method of claim 4, wherein executing the corrective procedure includes waiting a predetermined time period to confirm a presence of the adverse signal condition prior to executing the corrective procedure. 9. The method of claim 4, wherein the predictive model includes a predictive algorithm that describes a glucose response or behavior based at least in part on meal intake or exercise events. 10. The method of claim 1, wherein the physiological condition is continuously monitored using an analyte sensor comprising a plurality of electrodes including a working electrode, wherein the working electrode comprises an analyte-responsive enzyme and a mediator, wherein at least one of the analyte-responsive enzyme and the mediator is chemically bonded to a polymer disposed on the working electrode, and wherein at least one of the analyte-responsive enzyme and the mediator is crosslinked with the polymer. 11. A device, comprising: one or more processors; anda memory operatively coupled to the one or more processors, the memory storing instructions which, when executed by the one or more processors, cause the one or more processors to: continuously monitor a physiological con... | ABBOTT DIABETES CARE INC. | A61B005/145 A61M005/142 A61M005/172 A61B005/00 A61B005/1495
US09383263 | B2 | 2016-07-05 | Systems and methods for narrowing a wavelength emission of light | 2013-12-17 | The present invention generally relates to methods and systems for narrowing a wavelength emission of light. In certain aspects, methods of the invention involve transmitting light through a filter and passing a portion of the filtered light through a gain chip assembly at least two times before that portion of light passes again through the filter. | 1. A method of narrowing a wavelength emission of light, the method comprising: transmitting light through a filter in a first direction;sending the light from the filter through an optical circulator to a gain medium in a gain chip assembly a first time;reflecting a portion of the light leaving the gain chip assembly back through the gain medium in the gain chip assembly a second time and back into the optical circulator;sending the reflected portion of the light from the gain chip assembly back through the filter again in the first direction;sending the reflected, filtered portion of the light through the optical circulator to the gain medium in the gain chip assembly for a third time;directing an unreflected portion of the light leaving the gain chip assembly, after the first time and after the third time, to an optical coherence tomography (OCT) system with intravascular imaging capability, such that the OCT system receives light that has passed twice through the filter and three times through the gain chip assembly. 2. The method of claim 1, wherein reflecting is accomplished using a partial mirror. 3. The method according to claim 1, wherein the filter is a tunable filter. 4. The method of claim 3, wherein the filter is a voltage-controlled optical attenuator. 5. The method of claim 1, wherein the gain medium is a semiconductor. 6. A system for narrowing a wavelength emission of light, the system comprising: a filter;an optical circulator;a gain chip assembly comprising a gain medium,a partially reflecting mirror; the system being configured such that light passes from the filter in a first direction, through the optical circulator, to the gain chip assembly and a portion of the light is reflected by the partial mirror back through the gain chip assembly and back through the optical circulator where the light is directed through the filter again in the first direction, through the optical circulator, and back through the gain chip assembly and to the partial mirror again such that light reflected by the partial mirror is filtered once and passes through the gain chip assembly twice each time before reaching the partial mirror again;an optical coherence tomography (OCT) system with intravascular imaging capability wherein the OCT system is configured to receive an unreflected portion of the light that passes through the gain chip assembly. 7. The system according to claim 6, wherein the filter is a tunable filter. 8. The system of claim 7, wherein the filter is a voltage-controlled optical attenuator. 9. The system of claim 8, wherein the gain medium is a semiconductor. | Volcano Corporation | A61B005/00 G01B009/02 G01J009/02 H01S003/067
US20160206228 | A1 | 2016-07-21 | Endoscope Tracking Device | 2014-07-28 | The present invention provides an external apparatus that allows automated quantification of the quality of the endoscopy procedure and methods for using the same. The apparatus of the invention includes an endoscope tracking device that is operatively connected to an endoscope cord surface so that a variety of information related to movement of the endoscope can be accurately captured. Exemplary movement information include, but are not limited to, distance travelled by the endoscope, direction of movement by the endoscope, torque exerted by the endoscope, etc. The endoscope tracking device comprises an electromechanical tracking sensor(s) that produce movement information of the endoscope including the ratio of forward and backward movements as well as withdrawal time of the endoscope. As these metrics can be obtained automatically, the apparatus and the method of the present invention can be used as a quality control in daily medical practice. Furthermore, the apparatus and the method of the invention can be used to create or determine best practice standards for endoscopy procedure training or as part of medical skills evaluation. | 1. An electromechanical tracking device configured for use in an endoscopy procedure, said electromechanical tracking device comprising: a rotatable wheel configured such that an endoscope is adapted to be in contact with said rotatable wheel, wherein said rotatable wheel is further configured to rotate in proportion to the amount of movement of the endoscope that is in contact with said rotatable wheel;an electromechanical sensor operatively connected to said rotatable wheel, wherein said electromechanical sensor is configured to generate a first signal when said rotatable wheel moves in one direction and a different signal when said rotatable wheel moves in an opposite direction; andan electrical signal receiving unit that is configured to receive the electric signal generated by said electromechanical sensor, wherein said electrical signal receiving unit is further configured to determine the direction and the amount of said rotatable wheel movement. 2. The electromechanical tracking device of claim 1, wherein said device comprises two of said rotatable wheels that are configured such that the endoscope is adapted to be in contact with both of said rotatable wheels. 3. The electromechanical tracking device of claim 1, wherein said rotatable wheel comprises a channel that is adapted to maintain the endoscope within said channel when the endoscope is placed in said electromechanical tracking device. 4. The electromechanical tracking device of claim 1, wherein said electrical signal receiving unit is further configured to measure time. 5. The electromechanical tracking device of claim 1, wherein said electrical signal receiving unit is further configured to record the direction and the amount of movement of said rotatable wheel. 6. The electromechanical tracking device of claim 5, wherein said electrical signal receiving unit is further configured to associate a particular video image frame obtained by the endoscope to a particular time or position of the endoscope. 7. The electromechanical tracking device of claim 6, wherein said electrical signal receiving unit is configured to identify a blurry video image frame obtained by the endoscope based on a set of quality metrics. 8. The electromechanical tracking device of claim 7, wherein said electrical signal receiving unit is operatively connected to a display unit. 9. The electromechanical tracking device of claim 8, wherein said electrical signal receiving unit is configured to alert a user of a blurry video image frame based on said set of quality metrics. 10. The electromechanical tracking device of claim 8, wherein said electrical signal receiving unit is configured to delete, remove, alert, tag, or not display a blurry video image frame based on said set of quality metrics. 11. The electromechanical tracking device of claim 1, wherein said electrical signal receiving unit comprises a central processing unit. 12. An apparatus for performing an endoscopy procedure, said apparatus co... | UTI Limited Partnership | A61B005/06 A61B001/04 A61B001/00
US09468406 | B2 | 2016-10-18 | Dosimeter system | 2013-08-20 | A dosimeter system for determining radiation exposure including first and second units, where the first unit determines a first quantity indicating influence of a first radiation field, and transmitting the first quantity by the first detecting-unit to the second unit, where the second unit determines second quantity indicative of influence of a second radiation field on biological tissue, third detecting-unit determines a third quantity indicative of an influence of the second radiation field, where the third detecting-unit is of the same type as the first detecting-unit included by the first unit, and determining quantity for adjusting the first quantity on basis of the second quantity by the second detecting-unit and third quantity by the third detecting-unit, adjusting the first quantity so a fourth quantity indicative of an influence of the first radiation field on biological tissue based on the first quantity by the first detecting-unit and adjusting the first quantity. | 1. A dosimeter system for determining radiation exposure comprising a first unit and a second unit, wherein the first unit comprises:first detecting means configured for determining a first quantity indicative of an influence of a first radiation field; andtransmitting means for transmitting the first quantity determined by the first detecting means to the second unit;wherein the second unit comprises:second detecting means configured for determining a second quantity indicative of an influence of a second radiation field on biological tissue;third detecting means configured for determining a third quantity indicative of an influence of the second radiation field, wherein the third detecting means is of the same type as the first detecting means comprised by the first unit; andmeans for determining a quantity for adjusting the first quantity on the basis of the second quantity determined by the second detecting means and the third quantity determined by the third detecting means, wherein the quantity for adjusting the first quantity is determined such that a fourth quantity indicative of an influence of the first radiation field on biological tissue can be determined on the basis of the first quantity determined by the first detecting means and the quantity for adjusting the first quantity. 2. The dosimeter system according to claim 1, wherein the second unit further comprises means for determining the fourth quantity indicative of an influence of the first radiation field on biological tissue on the basis of the first quantity determined by the first detecting means and the quantity for adjusting the first quantity. 3. The dosimeter system according to claim 1, wherein the first quantity is a quantity indicative of an influence of the first radiation field on biological tissue and the third quantity is a quantity indicative of an influence of the second radiation field on biological tissue. 4. The dosimeter system according to claim 1, wherein the first quantity is a dose equivalent and the third quantity is a dose equivalent. 5. The dosimeter system according to claim 1, wherein the first unit further comprises means for determining a position of the first unit;the transmitting means is configured to transmit the first quantity determined by the first detecting means and the determined position of the first unit to the second unit; andthe second unit comprises means for determining a function indicative of an intensity of the first radiation field in dependence on the position of the first on the basis of the first quantity and the determined position of the first unit. 6. The dosimeter system according to claim 5, wherein the system comprises a plurality of first; andthe second unit comprises means for determining a spatial distribution of the first radiation field in which the plurality of first units are present on the basis of the respective functions indicative of the intensity of the first radiation field in dependence on the positio... | EUROPEAN SPACE AGENCY | G01T001/02 A61B005/00 G01T001/185
US10842402 | B2 | 2020-11-24 | Determination system, control signal output system, rehabilitation system, determination method, control signal output method, and recording medium | 2015-12-10 | A determination system includes a head electrode that is located on a left head portion of a user when an intention of the user to move a portion on a right side of a body of the user is detected and that is located on a right head portion of the user when an intention of the user to move a portion on a left side of the body of the user is detected; an ear hole electrode that is located in an ear hole of the user; an electroencephalogram signal measurer that obtains a voltage between the head electrode and the ear hole electrode; and a determiner that determines whether or not a change in the voltage includes the intention to move the portion on the right side of the body or the intention to move the portion on the left side of the body. | 1. A determination system comprising: a head electrode that is configured to be located on a left head portion of a user;an ear hole electrode that is configured to be located in an ear hole of the user;a memory configured to store a program; anda processor configured to execute the program and control the determination system to:obtain a voltage signal between the head electrode and the ear hole electrode; anddetermine whether or not a change in the voltage signal indicates that the user intends to move a portion on a right side of the body of the user. 2. The determination system according to claim 1, wherein, in a case where the change in the voltage signal is a first threshold or larger, the processor is further configured to execute the program and control the determination system to determine that the change in the voltage signal indicates that the user intends to move the portion on the right side of the body of the user. 3. The determination system according to claim 1, wherein the ear hole electrode is configured to be located in the ear hole of the user which includes an auricular concha or an external auditory canal. 4. The determination system according to claim 1, further comprising: an indicator that indicates, to the user, a first time section in which the user has a motor intention and a second time section in which the user does not have a motor intention,wherein, in a case where a frequency band power of the voltage signal in a certain frequency band in the first time section is smaller than a frequency band power of the voltage signal in the certain frequency band in the second time section, the processor is further configured to execute the program and control the determination system to determine that the voltage signal indicates that the user intends to move the portion on the right side of the body of the user. 5. The determination system according to claim 4, wherein the voltage signal includes a first voltage signal observed in the first time section and a second voltage signal observed in the second time section. 6. The determination system according to claim 4, wherein the frequency band is included in a band from 8 to 25 Hz. 7. The determination system according to claim 4, wherein the frequency band includes an α waveband and a β waveband. 8. The determination system according to claim 1, wherein the ear hole electrode is located in a right ear hole. 9. The determination system according to claim 1, wherein a reference electrode is configured to be located on a left mastoid of the user. 10. A control signal output system, comprising: a head electrode that is configured to be located on a left head portion of a user;an ear hole electrode that is configured to be located in an ear hole of the user;an electroencephalogram signal measurer that obtains a voltage signal between the head electrode and the ear hole electrode; anda signal outputter that outputs a control signal for operating an actuator that operates ... | PANASONIC INTELLECTUAL PROPERTY MANAGEMENT CO., LTD. | A61B005/0478 A61B005/048 G06F019/00 A61B005/00 A61H001/02
US10165998 | B2 | 2019-01-01 | Method and system for determining an angle between two parts of a bone | 2016-01-22 | A method and a system for determining an angle between two parts of a bone that are twisted relative to one another about the axis of a bone shaft. The system is particularly suitable for determining the antetorsion angle of a femur. In order to determine an antetorsion angle of a bone easily intraoperatively, a method with the following steps is proposed: establishing the position of a first orientation feature assigned to a first part of the bone, in particular a femoral neck axis, using an imaging method, establishing the position of a second orientation feature assigned to a second part of the bone, in particular a condyle tangent or a condyle plane, using an imaging method, and determining the angle, in particular the femoral antetorsion angle, from the positions of the two orientation features. | 1. A method of determining an angle between two parts of a bone of a patient that are twisted relative to one another about an axis of a bone shaft of the bone, the method comprising: establishing a position of a first orientation feature assigned to a first part of the bone using an x-ray imaging method;establishing a position of a second orientation feature assigned to a second part of the bone using the x-ray imaging method;providing an indication element being an elongate construction element having a defined longitudinal axis;for establishing the position of at least one of the first and second orientation features, positioning the indication element outside of the patient's body relative to the at least one of the first and second orientation features, wherein the indication element is visible in an x-ray image to be taken, and moving the indication element relative to the bone for positioning the indication element based on a plurality of recordings obtained by the x-ray imaging method; anddetermining the angle between the first and second parts of the bone from the positions of the first and second orientation features. 2. The method according to claim 1, wherein the bone is a femur, the first orientation feature is a femoral neck axis, the second orientation feature is a condyle tangent or a condyle plane, and the determining step comprises determining a femoral antetorsion angle. 3. The method according to claim 1, which comprises recording the plurality of recordings of the bone used for the positioning of the indication element from mutually different recording angles. 4. The method according to claim 1, which comprises recording the recordings of the bone when establishing the position of at least one of the orientation features using the x-ray imaging method and aligning a recording device relative to the relevant orientation feature on the basis of the recordings. 5. The method according to claim 1, wherein the first and second orientation features are bone-inherent orientation features. 6. The method according to claim 1, wherein the imaging method used for establishing at least one of the positions of the first or second orientation features is an x-ray projection method. 7. The method according to claim 1, which comprises carrying out the method steps intraoperatively. 8. The method according to claim 1, which comprises holding the indication element by hand. 9. The method according to claim 1, which comprises holding the indication element by way of a holder fastened to an operating table or way of a stand. 10. A system for determining an angle between two parts of a bone that are twisted relative to one another about an axis of a bone shaft of the bone of a patient, the system comprising: a device for establishing a position of a first orientation feature assigned to a first part of the bone, the device including at least one indication element positionable relative to the first orientation feature on the basis of a n... | Siemens Aktiengesellschaft | A61B006/00 A61B005/107 A61B005/00 A61B006/12
US09386955 | B2 | 2016-07-12 | Apparatus and method for monitoring blood glucose levels including convenient display of blood glucose value average and constituent values | 2015-11-18 | An effective meal average (EMA) value is presented, followed by two or more of the individual values that make up the EMA, to provide improved feedback data for clinical decisions by patients who need to alter their dose of insulin. The EMA can comprise a measure of the variability of its constituent values, encompass values that occur at specified times such as 1 hour before and after a specified meal time, and be calculated over a limited number of days previous to the calculation (e.g., 3 days) and have a minimum number of values that must be obtained within the time and date ranges. An algorithm can exclude any given reading from the average (e.g., post-prandial or control solution readings). Patients can use 1 to 8 EMA on any given date range (e.g., preferably 4, that is, breakfast, lunch, supper and bedtime snack). | 1. A method of annunciating a patient's medical data levels using a medical data level monitoring device comprising the steps of: storing medical data levels in a memory device with the corresponding dates and times of day the respective medical data levels were taken;selecting a time period and a corresponding subset of the stored medical data levels comprising stored medical data levels taken during the time period;calculating using a processing device an average medical data level using at least n stored medical data levels selected from the subset of stored medical data levels where n is an integer greater than or equal to 2, the n stored medical data levels being constituent values of said average medical data level;sequentially annunciating said average medical data level and respective ones of the constituent values comprisingannunciating said average medical data level,receiving a first user input to annunciate a first medical data level from among the constituent values,annunciating said first medical data level,receiving a second user input to annunciate a second medical data level from among the constituent values, andannunciating said second medical data level;wherein each of the annunciating steps comprises displaying a corresponding one of said average medical data level and said constituent values on a display screen, the display screen comprising a first area for displaying one value selected from the group consisting of the average medical data level and said constituent values, and second area configured to simultaneously display n indicators corresponding to respective ones of said n stored medical data levels at least when one of said constituent values is displayed, and the annunciating steps for displaying said constituent values comprises displaying one of said n indicators corresponding to the constituent value currently being annunciated differently from the other ones of said n indicators in the second area to indicate which of said constituent values is currently being annunciated. 2. A method as claimed in claim 1, wherein each of the three said annunciating steps for annunciating said average medical data level, said first medical data level and said second medical data level, respectively, can be accompanied by generating a corresponding audible signal via a speaker. 3. A method as claimed in claim 1, wherein the medical data levels are blood glucose levels and the medical data level monitoring device is a blood glucose meter. 4. A method as claimed in claim 1, further comprising the step of annunciating a variability indicator that indicates the variability between said n stored medical data levels by at least one of displaying said variability indicator on the display screen and generating a corresponding audible signal via a speaker. 5. A method as claimed in claim 4, wherein said variability indicator is at least one of a scalar value, and a statistical parameter selected from the group consisting of a standa... | Becton, Dickinson and Company | A61B005/00 A61B005/145 G06F019/00
US09384324 | B2 | 2016-07-05 | Metabolic monitoring, a method and apparatus for indicating a health-related condition of a subject | 2014-09-30 | An apparatus for indicating a health-related condition of a subject has an input interface for receiving a sequence of samples of a first biological quantity derived by a first measurement method, the first measurement method being an invasive measurement and having a first impact on the subject, and for receiving a sequence of samples of a second biological quantity derived by a second measurement method, the second measurement method being a non-invasive measurement and having a second impact on the subject, wherein the first biological quantity gives a more accurate indication of the health-related condition of the subject than the second biological quantity, wherein the first biological quantity and the second biological quantity have a correlation to the health-related condition of the subject, and wherein the second impact is smaller than the first impact; a predictor for providing, for a certain time, for which no sample for the first biological quantity exists, an estimated value of the first biological quantity using samples for the first biological quantity and, as far as available, samples for the second quantity; and an output interface for outputting the estimated value or data derived from the estimated value so that an indication for the health-related condition of the subject is obtained. | 1. An apparatus for indicating a health-related condition of a subject, comprising: an analytical device for sampling a biological quantity as part of a measurement method, where the biological quantity is related to the health-related condition of the subject;an input interface for receiving a raw sequence of samples of the biological quantity from the analytical device;a processor for processing the raw sequence of samples to obtain a processed sequence, the processor comprising an interpolator for providing data on an interpolated sample for a missing sample of the biological quantity using one or more samples at a preceding time instant or one or more samples at a subsequent time instant to obtain an interpolated sequence representing samples of the raw sequence and the interpolated sample;a low-pass filter for filtering the processed sequence to obtain a filtered sequence, the filtered sequence having a useful variation and a reduced non-useful variation compared to the processed sequence before filtering, wherein the low-pass filter has a cut-off frequency;a cut-off frequency calculator being arranged to determine the cut-off frequency of the low-pass filter, by: for a plurality of different cut-off frequency values, low-pass filtering the samples of the raw sequence to obtain filtered test signals;for each filtered test signal, deriving a residual value based on the difference of the samples of the raw sequence and the filtered test signal to obtain a residual representation; andbased on the residual representation, determining the cut-off frequency of the low-pass filter adapted to the raw sequence of samples; andan output interface for processing the filtered sequence or for processing an enhanced sequence derived from the filtered sequence and for outputting an indication of the health-related condition of the subject based on the filtered sequence or the enhanced sequence derived from the filtered sequence. 2. Apparatus in accordance with claim 1, further comprising: a second processor for deriving the enhanced sequence from the filtered sequence, wherein the second processor comprises a combiner or a signal conditioning means such as an amplifier for modifying the filtered sequence. 3. Apparatus in accordance with claim 2, wherein the input interface is configured for receiving a further raw sequence of a different biological quantity derived by a further measurement method, wherein the filter is configured for filtering the further raw sequence to obtain a further filtered sequence, andwherein the second processor comprises a combiner for combining the filtered sequence and the further filtered sequence to derive the enhanced sequence. 4. Apparatus in accordance with claim 3, in which the measurement method is a blood or plasma glucose measurement, and in which the further measurement method is a heart rate measurement, a blood pressure measurement or a method for obtaining a product of heart rate and blood pressure. 5. Apparatus... | Diabetes Tools Sweden AB | A61B005/145 A61B005/02 G06F019/00 A61B005/0205 A61B005/021 A61B005/00 A61B005/024 A61B005/22
US09380960 | B2 | 2016-07-05 | Method for non-contrast enhanced magnetic resonance angiography | 2015-02-12 | A method for non-contrast enhanced magnetic resonance angiography (“MRA”) that has a short scan time and is insensitive to patient motion is provided. More particularly, the method provides significant arterial conspicuity and substantial venous signal suppression. A two-dimensional single shot acquisition is employed and timed to occur a specific time period after the occurrence of an R-wave in a contemporaneously recorded electrocardiogram. In this manner, k-space data is acquired that is substantially insensitive to variations in arterial flow velocity, or heart rate, and that further substantially suppresses unwanted venous signal in a prescribed imaging slice. | 1. A method for non-contrast-enhanced magnetic resonance angiography for imaging vasculature of a subject with the steps comprising: a) directing a magnetic resonance imaging (MRI) system to perform a pulse sequence timed using an acquired cardiac signal, the pulse sequence comprising: i) a first radio frequency (RF) saturation pulse applied at a time point determined based on the acquired cardiac signal to an imaging slice, such that MR signals in the imaging slice are suppressed;ii) a second RF saturation pulse applied to a prescribed slab that is outside of the imaging slice, such that MR signals indicative of venous blood flowing into the imaging slice are suppressed;iii) a quiescent interval following application of the second RF saturation pulse sufficient to allow spins associated with unsaturated arterial blood and spins associated with saturated venous blood to flow into the imaging slice;iv) a data acquisition, performed following an RF excitation after the quiescent interval, to acquire k-space data from the subject;b) reconstructing, using the acquired k-space data, an image of the subject that is representative of the vasculature of a subject. 2. The method as recited in claim 1, wherein the acquired cardiac signal is an electrocardiogram. 3. The method as recited in claim 1 in which step a)iv) includes acquiring k-space data as a single shot in coordination with the application of a series of RF excitation pulses. 4. The method as recited in claim 3 in which step a)iv) includes acquiring k-space data from a central portion of k-space before acquiring k-space data from a peripheral portion of k-space. 5. The method as recited in claim 3 in which step a)iv) includes acquiring k-space data from a zero-line in k-space using zero phase-encoding before acquiring k-space data from the remainder of k-space. 6. The method as recited in claim 1, the method further comprising repeating step a) to acquire another k-space data. 7. The method as recited in claim 6 in which the another k-space data is acquired for a different imaging slice during the quiescent interval. 8. The method as recited in claim 6 in which step b) includes using the another k-space data to reconstruct the image. 9. The method as recited in claim 1 in which the quiescent interval occurs during rapid systolic inflow of arterial blood into the imaging slice. 10. The method as recited in claim 1 in which the pulse sequence further comprises waiting for a period of time before performing step a)i). 11. The method as recited in claim 10 in which the period of time and the quiescent interval are selected such that step a)iv) occurs during slow diastolic inflow of arterial blood into the imaging slice. 12. The method as recited in claim 10 in which the period of time is between 0 and 150 milliseconds. 13. The method as recited in claim 1 in which the quiescent interval is between 100 and 400 milliseconds. 14. The method as recited in claim 1 in which the quiescent int... | Ghost Medical Technologies, Ltd | A61B005/055 G01R033/563 G01R033/567 A61B005/02 A61B005/0402 A61B005/00 G01R033/56 G01R033/561 G01R033/565
US09398864 | B2 | 2016-07-26 | Methods and apparatus to gather and analyze electroencephalographic data | 2014-03-12 | Example headsets and methods for gathering electroencephalographic signals are disclosed herein. An example headset disclosed herein includes a cap to be worn on a head of a person and a first electrode carried by the cap. The first electrode holder defines a first opening therethrough. The example headset includes a first electrode that insertable into the first opening. The first electrode has a first length and is adjustable in the first opening to a first plurality of discrete positions having different depths of insertion relative to the first opening. The first electrode is to engage the head of the person when inserted a sufficient depth into the first opening. The example headset also includes a second electrode that is interchangeable with the first electrode and insertable into the first opening. The second electrode has a second length, greater than the first length, and is adjustable in the first opening to a second plurality of discrete positions having different depths of insertion relative to the first opening. The second electrode is to engage the head of the person when inserted a sufficient depth into the first opening. | 1. A headset comprising: a cap to be worn on a head of a person;a first electrode holder carried by the cap, the first electrode holder defining a first opening therethrough;a first electrode insertable into the first opening, the first electrode having a first length, a plurality of discrete annular rings extending around an outer surface of the first electrode, the first electrode rotatable in the first opening, the first electrode being adjustable in the first opening to a first plurality of different depths of insertion relative to the first opening, the first electrode to engage the head of the person when inserted a first depth into the first opening; anda second electrode interchangeable with the first electrode and insertable into the first opening, the second electrode having a second length greater than the first length and being adjustable in the first opening to a second plurality of different depths of insertion relative to the first opening, the second electrode to engage the head of the person when inserted a second depth into the first opening. 2. The headset of claim 1, wherein the first electrode includes an electrode housing and a pin that is retractable into the electrode housing. 3. The headset of claim 2, wherein the first electrode further includes a spring disposed within the electrode housing to bias the pin outwards. 4. The headset of claim 2, wherein the electrode housing includes a sheath, the annular rings protruding from an outer surface of the sheath. 5. The headset of claim 4, wherein the first electrode holder further includes a retainer disposed within the first opening. 6. The headset of claim 5, wherein at least a portion of the annular rings are to engage the retainer when the first electrode is disposed in the first opening to secure the first electrode at one of the different depths. 7. The headset of claim 6, wherein the annular rings include a first rib disposed a first distance from a first end of the sheath and a second rib disposed a second distance from the first end of the sheath, the second distance greater than the first distance, and the force of the first electrode against the head of the person when wearing the cap is greater when the second rib is engaged with the retainer than when the first rib is engaged with the retainer. 8. The headset of claim 5, wherein the retainer is communicatively coupled to a wire disposed within the cap. 9. The headset of claim 4, wherein the electrode housing further includes a handle. 10. The headset of claim 9, wherein the handle includes a first material the sheath and the pin include a second material, and the second material is different than the first material. 11. The headset of claim 10, wherein the first material is an insulator. 12. The headset of claim 1, wherein the first electrode holder further includes a first grip extending away from the first electrode when the first electrode is in the first electrode holder. 13. The headset of claim 1... | The Nielsen Company (US), LLC | A61B005/0478 A61B005/00 A61B005/16
US10076277 | B2 | 2018-09-18 | Pain level detection and characterization using capacitive sensors | 2016-01-15 | Systems, methods, sensors, and software for providing enhanced measurement and detection of patient pain response are provided herein. In a first example, a measurement system is provided that includes a capacitive system configured to measure a capacitance signal of tissue of the patient using a capacitive sensor proximate to the tissue of the patient. The measurement system also includes a patient monitor configured to measure an electrical signal representing brain activity of the patient. The measurement system also includes a processing system configured to determine pain metrics based at least on the capacitance signal and the electrical signal, and determine a pain response of the patient based at least on the pain metrics and pain calibration information for the patient. | 1. A measurement system to detect pain response in a patient, the measurement system comprising: one or more patient sensors, disposed proximate to the patient, at least one of the patient sensors having at least two capacitive elements positioned on opposite sides of tissue of the patient;a capacitive system configured to measure a capacitance signal for the tissue of the patient, using at least one of the one or more patient sensors;a patient monitor configured to measure an electrical signal representing brain activity of the patient, using at least one of the one or more patient sensors; anda processing system configured to determine pain metrics based at least on the capacitance signal and the electrical signal, and determine a pain response of the patient based at least on the pain metrics and pain calibration information for the patient. 2. The measurement system of claim 1, wherein the capacitive system is configured to measure the capacitance signal with one or more capacitor plates proximate to the tissue of the patient. 3. The measurement system of claim 1, wherein the processing system is configured to determine the pain metrics based on direct current (DC) trends in ones of the capacitance signal and the electrical signal. 4. The measurement system of claim 1, wherein the processing system is configured to determine the pain response by at least correlating the pain metrics to further pain metrics identified for the patient that are derived from at least one of a respiration rate, heart rate, electroencephalogram (EEG) data, and photoplethysmogram (PPG) data. 5. The measurement system of claim 4, comprising: the processing system configured to determine the further pain metrics from one or more signals received from measurement equipment configured to measure physiological parameters of the patient. 6. The measurement system of claim 1, comprising: wherein the pain metrics comprise percentage modulation (PMOD) changes of the capacitance signal that are identified based at least on oscillation amplitude relative to baseline amplitude of the capacitance signal. 7. The measurement system of claim 1, comprising: the processing system configured to correlate the pain metrics to vasoconstriction metrics derived from plethysmograph data of the patient to determine the pain response. 8. The measurement system of claim 1, wherein the capacitance signals comprise a capacitance plethysmogram (CPG); and comprising: the processing system configured to correlate frequency components of the CPG to frequency components of a photoplethysmogram (PPG) of the patient to identify pain response. 9. The measurement system of claim 1, wherein the pain calibration information comprises capacitance measurements of the patient during one or more calibration stimuli. 10. A method of operating a measurement system to detect pain response in a patient, the method comprising: measuring a capacitance signal for tissue of the patient using a capacitive sens... | Covidien LP | A61B005/00 A61B005/0476 A61B005/053 A61B005/1455
US10022052 | B2 | 2018-07-17 | Method of characterizing wounds with Raman spectroscopy | 2014-07-25 | The present invention relates to methods and devices for characterizing wounds, and in particular to the use of Raman spectroscopy to characterize the state of healing of a wound. | 1. A method of characterizing a wound comprising: collecting a plurality of Raman spectra from a wound in a patient, wherein said collecting comprises analyzing a wound in a live subject with a fiber optic probe operably linked to a Raman microspectroscope, andvia a processor, comparing said plurality of Raman spectra with one or more basis spectra to determine one or more factor loadings, andcorrelating said factor loadings to the healing stage of the wound. 2. The method of claim 1, wherein said Raman microspectroscope is a handheld Raman microspectroscope. 3. The method of claim 1, wherein said wound is illuminated with a laser emitted from said fiber optic probe at a desired wavelength. 4. The method of claim 1, wherein said healing stage is selected from the group consisting of hemostasis, the inflammation stage and the proliferative stage. 5. The method of claim 1, further comprising the step of determining a course of treatment based on the healing stage identified by comparison of the one or more Raman spectra with one or more basis spectra. 6. The method of claim 1, further comprising identifying healing and non-healing portions in the same wound on basis of their Raman spectra to inform a course of treatment selective to the non-healing portions. 7. The method of claim 1, further comprising the step of using said Raman spectra to identify the presence of microorganisms. 8. The method of claim 7, wherein said microorganisms are associated in a biofilm. 9. The method of claim 1, wherein said plurality of Raman spectra are decomposed by multivariate factor analysis to provide one or more factor loading values corresponding to said healing stage of a wound. 10. The method of claim 9, wherein said plurality of Raman spectra are decomposed by multivariate factor analysis to provide three factor loading values each corresponding to a respective wound healing stage. 11. The method of claim 10, wherein said wound healing stage is selected from the group consisting of the hemostasis stage, the inflammation stage and the proliferative stage. 12. A system for analysis of wound healing comprising a Raman microspectroscope in operable association with a computer processor, said computer processor comprising a nontransitory computer readable medium comprising a database of basis spectra derived from Raman spectroscopic analysis of a plurality of wound beds and computer executable code that compares Raman spectra collected from a subject via said Raman microspectroscope with said basis spectra to determine a stage of wound healing. 13. The system of claim 12, wherein said Raman microspectroscope is handheld. 14. The system of claim 13, wherein said basis spectra correspond to stages of wound healing. | - | A61B005/00 A61B090/30
US10463313 | B2 | 2019-11-05 | Adaptive pattern recognition for psychosis risk modelling | 2014-08-05 | The present invention relates to a method and a system for an adaptive pattern recognition for psychosis risk modeling with at least the following steps and features: automatically generating a first risk quantification or classification system on the basis of brain images and data mining; automatically generating a second risk quantification or classification system on the basis of genomic and/or metabolomic information and data mining and further processing the first and second risk quantification or classification systems by data mining computing so as to create a meta-level risk quantification data to automatically quantify psychosis risk at the single-subject level. Preferably the first and/or second risk quantification or classification system(s) extract specific surrogate markers by multi-modal data acquisition and/or the surrogate markers are categorized and/or quantified by a multi-axial scoring system. Data can be controlled and outliers can be detected and eliminated preferably by determining cut-off thresholds. More preferably an outlier detection method transfers the brain image into a calibrated image, a segmented image and/or a registered image. Uni-modal data can be further generated and optionally optimized on the basis of the data acquired and one or more similarity and/or dissimilarity between the multi-modal data and the uni-modal data can be quantified. | 1. A method for detecting psychosis prodrome comprising: a. automatically constructing at least one risk quantification or classification system based upon brain images and data mining;b. predicting at least one psychosis at a single subject level, by learning at least one neuroanatomical feature;c. computing an unbiased estimate of an expected diagnostic accuracy;d. generating and processing uni-modal data with a dimensionality reduction method;e. combining a diverse plurality of uni-modal base learners with an ensemble learning process across different data domains. 2. The method according to claim 1, further comprising, extracting specific surrogate markers by multi-modal data acquisition and/or categorizing and/or quantifying the surrogate markers by a multi-axial scoring system for said at least one risk quantification or classification system(s). 3. The method according to claim 1, further comprising controlling the data at different operations of a pre-processing and a risk-quantification process to detect outliers, by determining cut-off thresholds. 4. The method according to claim 1, further comprising optimizing the uni-modal data based upon the data acquired and/or the further operation of quantifying one or more similarity and/or dissimilarity between the multi-modal data and the uni-modal data. 5. The method according to claim 4, wherein the multi-modal data similarity is carried out by means of committee-based decision rule by the combination plurality of uni-modal base learners. 6. The method according to claim 2, wherein the operation of multi-modal data acquisition is performed by one or more feature selection methods, which are margin-based feature selection methods, to rank features, including voxels, according to relevance of the features for the markers. 7. The method according to claim 2, wherein the operation of detecting and eliminating outliers is performed for the first and/or a second risk quantification or classification system(s) by one-class SVM, Support Vector Data Description (SVDD) and/or k-Nearest Neighbour Data Description (kNNDD) methods. 8. A method for detecting an adaptive pattern recognition for psychosis risk modeling comprising: a. automatically constructing at least one risk quantification or classification system based upon brain images and data mining;b. automatically generating a second risk quantification or classification system based upon genomic and/or metabolomics information and data mining; andc. processing the first and second risk quantification or classification systems by data mining computing so as to create a meta-level risk quantification data to automatically quantify psychosis risk at a single subject level; wherein the multi-modal data similarity is carried out by means of committee-based decision rule by an integration of a plurality of uni-modal base learners;wherein the unimodal data are further processed with dimensionality reduction methods including a principal component ... | - | A61B005/00 A61B005/055 G16H050/30 G16H050/70
US09642551 | B2 | 2017-05-09 | Evaluating Atrio-Ventricular conduction in a heart | 2015-01-28 | Atrial-Ventricular (A-V) condition in a heart is evaluated. Signal data sensed from the heart during an atrial stimulation of the heart is received. An Atrium-Hision (A-H) interval corresponding to an extra-stimulus event during the atrial stimulation of the heart is computed using the sensed signal data. Furthermore, a difference between the A-H interval corresponding to the extra-stimulus event and an A-H interval corresponding to a preceding extra-stimulus event is determined. Moreover, a presence of an A-H jump is automatically determined based on the determined difference. | 1. A method of evaluating Atrial-Ventricular (A-V) conduction in a heart of an individual, the method comprising: receiving, from leads, signal data sensed from the heart during an atrial stimulation of the heart, wherein the sensed signal data comprises data associated signals selected from the group consisting of RAproxy signal, RAdistal signal, Hisproxy signal, Hisdistal signal, RVproxy signal, RVdistal signal and an electro-cardiogram (ECG) signal;computing, by a processor, an Atrium-Hision (A-H) interval corresponding to an extra-stimulus event during the atrial stimulation of the heart using the sensed signal data;determining, by the processor, a difference between the A-H interval corresponding to the extra-stimulus event and an A-H interval corresponding to a preceding extra-stimulus event; andautomatically determining, by the processor, presence of an A-H jump based on the determined difference and generating an alert indicating the presence of the A-H jump. 2. The method of claim 1, wherein determining the difference between the A-H interval corresponding to the extra-stimulus event and the A-H interval corresponding to the preceding extra-stimulus event comprises: subtracting the computed A-H interval corresponding to the extra-stimulus event from the A-H interval corresponding to the preceding extra-stimulus event. 3. The method of claim 1, wherein determining the presence of the A-H jump based on the determined difference comprises: computing a difference in pacing cycle lengths at which extra-stimulus pulses associated with the extra-stimulus event and the previous extra-stimulus event respectively are applied to the heart;determining whether the computed difference in the pacing cycle lengths is within a pre-defined threshold range;when the difference in the pacing cycle lengths is within the pre-defined threshold range, determining whether the determined difference between the A-H intervals is greater than a pre-determined threshold value; andwhen the determined difference between the A-H intervals is greater than the pre-determined threshold value, detecting the presence of the A-H jump. 4. The method of claim 1, wherein computing the A-H interval corresponding to the extra-stimulus event comprises: determining a first time value at which extra-stimulus pulse associated with the extra-stimulus event is applied during the atrial simulation of the heart;determining a second time value at which a P-wave in an electro-cardiogram (ECG) signal corresponding to the extra-stimulus event ends;detecting atrial deflection of at least one His signal corresponding to the extra-stimulus event between the first time value and the second time value;determining a third time value at which the atrial deflection of the His signal is detected;detecting ventricular deflection of a Right Ventricle (RV) signal corresponding to the extra-stimulus event after the second time value;determining a fourth time value at onset of the ventricular deflection ... | Siemens Healthcare GmbH | A61B005/04 A61B005/0464 A61B005/00
US10092242 | B2 | 2018-10-09 | Bed with user occupancy tracking | 2016-01-05 | If a user enters a bed, a sensor in the pump of the bed can detect the user's presence in the bed. | 1. A method performed by data processing apparatuses, the method comprising: determining, by a computing device, that a mattress is unoccupied;receiving, from a mattress pump and at a computing device, a stream of pump pressure readings, the pump pressure readings recording the air pressure of the mattress;identifying, by the computing device, an increase in pump pressure readings within a time window;after identifying the increase in pump pressure readings within the time window and for each received pump pressure readings, until the computing device determines that a difference is significant compared to a threshold value: calculating, by the computing device, a trailing average pressure that represents an average of N most recent pump pressure readings in the stream of pump pressure readings; anddetermining, by the computing device, the difference between the pump pressure reading and the trailing average pressure; andresponsive to the computing device determining that the difference is significant compared to the threshold value, engaging a peripheral device comprising engaging the peripheral device in a way that physically alters an environment around the mattress. 2. The method of claim 1, wherein responsive to the computing device determining that the difference is significant compared to the threshold value, performing one of the group consisting of: issuing a presence event, storing a value in computer readable memory, and engaging a peripheral device comprises: determining that the mattress is occupied for a threshold period of time. 3. The method of claim 1, wherein responsive to the computing device determining that the difference is significant compared to the threshold value, performing one of the group consisting of: issuing a presence event, storing a value in computer readable memory, and engaging a peripheral device comprises: determining that the time of day is within a particular window of time. 4. The method of claim 3, wherein the particular window of time is determined from historical data. 5. The method of claim 1, wherein responsive to the computing device determining that the difference is significant compared to the threshold value, performing one of the group consisting of: issuing a presence event, storing a value in computer readable memory, and engaging a peripheral device comprises: determining that the user is asleep on the mattress. 6. The method of claim 1, further comprising: identifying, based on the stream of pump pressure readings, a supplemental indication of presence in the bed; andwherein, responsive to the computing device determining that the test value is greater than the threshold value, performing one of the group consisting of: issuing a presence event, storing a value in computer readable memory, and engaging a peripheral device further comprises: combining the supplemental indication of presence in the bed with the determining that the difference is significant compared to the threshold value... | Sleep Number Corporation | A61B005/00 F04D027/00 G05B015/02 A47C027/08 F04D015/00
US09393417 | B2 | 2016-07-19 | Systems and methods for using sensed pressure for neuro cardiac therapy | 2011-12-01 | A device embodiment is configured to deliver vagal stimulation therapy (VST) to a vagus nerve of a patient. The device embodiment includes a neural stimulator, an implantable pressure sensor, and a pressure analyzer. The neural stimulator is configured to deliver the VST to the vagus nerve in a cervical region of the patient. The implantable pressure sensor is configured to be implanted in the cervical region and to detect pressure changes in the cervical region caused by laryngeal vibrations. The pressure sensor is configured to generate sensed pressure values. The pressure analyzer is configured to analyze the sensed pressure values generated by the pressure sensor. The analyzer is configured to detect laryngeal vibrations or cough from the sensed pressure values. | 1. A method, comprising: delivering a vagal stimulation therapy (VST) to a vagus nerve of a patient, wherein delivering the VST includes delivering a therapeutically-effective intensity of neural stimulation to treat a condition, wherein the therapeutically-effective intensity of neural stimulation causes laryngeal vibrations;performing a stimulation capture confirmation process multiple times and intermittently during delivery of the VST, wherein performing the stimulation capture confirmation process includes detecting laryngeal vibrations to determine whether the VST is capturing the vagus nerve, wherein detecting laryngeal vibrations includes detecting laryngeal vibrations when the VST does not cause cough and further includes: sensing pressure using an implantable pressure sensor configured to sense pressure in a cervical region in the patient caused by the laryngeal vibrations, wherein sensing pressure includes sensing pressure a plurality of times to provide a plurality of sensed pressure values; andanalyzing variability of a plurality of the sensed pressure values to determine whether the VST causes laryngeal vibrations, including whether the VST causes laryngeal vibrations when the VST does not cause cough, and thereby determine whether the VST is capturing the vagus nerve; andcontrolling the VST based on whether the VST is capturing the vagus nerve; anddetecting whether the VST is causing cough, including analyzing the variability of the plurality of the sensed pressure values to confirm the cough; andmaintaining the therapeutically-effective intensity of the neural stimulation for the VST during the stimulation capture confirmation process, including controlling the intensity based on the variability of the plurality of the sensed pressure values to avoid causing cough while capturing the vagus nerve. 2. The method of claim 1, wherein delivering the VST includes delivering the VST using an electrode in a blood vessel; and sensing pressure includes sensing pressure using a pressure sensor in the blood vessel. 3. The method of claim 2, wherein the blood vessel is an internal jugular vein. 4. The method of claim 1, wherein delivering VST includes delivering a neuro cardio therapy (NCT) to treat a cardiovascular disease, wherein delivering NCT includes delivering NCT as a heart failure therapy or delivering NCT as a hypertension therapy. 5. The method of claim 1, further comprising analyzing the plurality of the sensed pressure values to detect a change in absolute pressure values, or detect a mean of the sensed pressure values. 6. The method of claim 5, wherein analyzing the variability of the plurality of the sensed pressure values includes determining a standard deviation or an Inter-Percentile Range of the sensed pressure values. 7. A method for detecting laryngeal vibrations and cough and controlling a vagal stimulation therapy (VST) to cause laryngeal vibrations and avoid cough, comprising: delivering VST, wherein the VST inclu... | Cardiac Pacemakers, Inc. | A61B005/02 A61N001/36 A61B005/0215 A61B005/08 A61N001/365 A61N001/05
US09392939 | B2 | 2016-07-19 | Methods using a monitoring device to monitor individual activities, behaviors or habit information and communicate with a database with corresponding individual base information for comparison | 2013-08-06 | A method is provided for obtaining monitored information about an individual and provide the individual with feedback. A monitoring device with one or more sensors is used to measure or detect individual information selected from of at least one of, an individual's activities, behaviors and habit information, and an individual's health. The monitoring device has ID circuitry with an ID storage that contains a unique individual ID, a communication system which reads and transmits the unique individual ID from the ID storage, a power source and a pathway system. The monitoring device communicates with a telemetry system. The telemetry system has a database that includes base individual information selected from at least one of, individual physiological information, information that is indicative of the individual's activities, data indicative of one or more contextual parameters of the individual and information regarding a degree to which an individual has followed a routine. | 1. A method for obtaining monitored information about an individual and provide the individual with feedback, comprising: detecting or measuring information about the individual using a monitoring device that includes a microphone, an RF transmitter and sensors to determine air quality, sound level/quality, light quality and ambient temperature near the individual, the RF transmitter serving as a communication system;an accelerometer configured to detect the individual's movement information, the accelerometer and the monitoring system configured to assist to determine the individual's sleep information and sleep behavior information, the microphone configured to record an individual's movement sounds detected by the accelerometer, the accelerometer configured to cause the microphone to stop recording the individual's movement sounds when the movement sounds are not directed to a sleep related parameter; andcommunicating between the monitoring device and a telemetry system, the telemetry system having a database that includes base individual information of the individual's sleep information and sleep behavior information from the monitoring device and the accelerometeraccessing an individual's profile stored in the database, the telemetry system in operation selecting records of sleep information and sleep behavior information data of one or more individual's, the telemetry system configured to receive the individual's movement and monitoring device, with the telemetry system or the monitoring system analyzing the individual's movement information and the monitoring device information to calculate or derive sleep onset and wake time, sleep interruptions, and the quality and depth of sleep; andproviding feedback to the user regarding one or more of the individual's sleep onset and wake time, sleep interruptions, and the quality and depth of sleep. 2. The method of claim 1, further comprising: using one or more analysis tools at the telemetry system. 3. The method of claim 2, further comprising: providing feedback to the individual using a feedback system or subsystem at the telemetry system. 4. The method of claim 2, further comprising: comparing the individual's sleep information or sleep related information from the monitoring device or accelerometer to information in the database using the one or more analysis tool. 5. The method of claim 4, further comprising: applying threshold values that are included in the database. 6. The method of claim 5, further comprising: comparing the user information from the monitoring device or accelerometer to threshold values using the one or more analysis tools. 7. The method of claim 6, further comprising: using an alert at the monitoring device. 8. The method of claim 7, further comprising: activating the alert when an individual information exceeds a threshold value. 9. The method of claim 8, further comprising: activating the alert only when the individual is awake. 10. The method of claim 7, wher... | Hello Inc. | G08C019/16 A61B005/00 H02J007/02 H02J017/00 A61B005/11 H04W004/00 H02J007/00 A61B005/0205 H04W004/02
US09381108 | B2 | 2016-07-05 | Device for the analysis of urine | 2009-03-23 | A device for the analysis of urine designed to be connected in series to a catheter (12) of a patient's urine, comprises: means (14) for analyzing a sample of urine, means (13, 19) for feeding a pre-established quantity of urine coming from the catheter to said analysis means, and automatic control means (21) for controlling the feeding of the pre-established quantity of urine to the analysis means through said means for feeding, and for activating the analysis of the urine through said urine analysis means when the pre-established quantity of urine is supplied thereto. | 1. A device for the continuous, automated analysis of non-diluted urine configured to be connected in series to a catheter (12) carrying a patient's urine, said device comprising: feeding means (13) imbedded into a body housing (20) connected to the catheter (12) via an upper connection (25) mounted on a hole in the center of a lid (34) which closes the top of a container (33); wherein said upper connection (25) is equipped with an antibacterial air filter (38); said upper connection (25) allowing the patient's urine to flow by gravity from the catheter (12) into the container (33), from which the urine flows through a filter net (15) and through a bottom portion (32) of said container 3(33), wherein said bottom portion (32) is of conical shape, designed to funnel by gravity the urine into a downstream cavity (41) which is connected to: means (70) for measuring the overall volume of urine coming from the catheter (12) comprising: means (29) for subdividing the urine quantity into calibrated drops by way of a calibrated hole; andmeans (22) for electronically counting the drops of urine passing through the cavity (41) and keeping account of the volume of urine produced by the patient;a calibrated passage (30) positioned after said means (22) and positioned downstream of said cavity (41), wherein said calibrated passage is configured to direct the flow of the counted drops into a rigid collection area (23) imbedded into a solid piece (37);wherein said calibrated passage (30) forms an electric decoupling between said catheter (12) and an analysis means (14) which will receive a pre-established quantity of urine contained inside the collection area (23) for analysis, where the quantity of urine contained in said collecting area (23) is independent of the quantity of urine produced by the patient; lower feeding means (19) for transporting the pre-established quantity of urine from the collection are (23) to the analysis means (14) via a lower connection (27);a discharge connection (26), connected to said collection area (23), to allow the passage of a non-analyzed urine quantity to a reservoir (18) by way of a discharge duct (17);automatic control means (21) for electronically controlling the feeding of the pre-established quantity of urine at programmable, pre-established intervals of time to the analysis means (14); wherein said automatic control means (21) is configured to activate the analysis of urine inside said urine analysis means (14) when the pre-established quantity of urine is inside the collection area (23); and wherein said automatic control means (21) is equipped with a display device configured to display a trend over time of the characteristics of the patient's urine and the quantity of urine produced within a time unit and to produce integrated physical and chemical results to allow a medical staff to formulate a clinical treatment of the patient; wherein said automatic control means (21) is integrated with a monitoring system capable... | REDOAK S.R.L. | A61M001/00 A61F005/453 A61B005/145 A61B005/20 A61B005/00
US09386925 | B2 | 2016-07-12 | Device for drug administration and/or monitoring the status of a patient | 2007-05-02 | The invention relates to a device for drug administration and/or monitoring the status of a patient, the device comprising a first and a second measuring means, and the time for using the second measuring means being set in accordance with the data of the first measuring means. | 1. A method for the controlled release of drugs and/or monitoring the status of a patient, the method comprising: a) measuring at least one body parameter of the patient for at least three measuring cycles and at least one monitoring cycle,b) generating a normalized curve for each of the measured body parameter(s) of the patient from the data obtained in the measuring cycles and adjusting the data obtained in the at least one monitoring cycle to normalized data based on the normalized curve to obtain normalized monitoring data,c) starting and/or stopping a measurement of at least one second body parameter having a circadian variation in response to observed deviations of the normalized data on a normalized scale or observed deviations of the normalized monitoring data,d) generating a fitting curve of data of the at least one second body parameter, ande) starting a drug release by a drug release device based upon comparison of the data of step c) and/or d). 2. The method according to claim 1, wherein the at least one first body parameter includes body temperature, core body temperature, skin surface temperature, body activity, brain activity, heart rate, melatonin level, triacylglycerol level, cortisol level. 3. The method according to claim 1, wherein the at least one second body parameter is blood pressure. 4. The method according to claim 1, wherein the second measuring means starts measuring when during the at least 1 monitoring cycle a change in the normalized monitoring data is observed of ≧40%/hour on a normalized scale over ≧1 hours. 5. The method according to claim 1, wherein the second measuring means starts measuring when during the at least 1 monitoring cycle a drop in the normalized monitoring data is observed of ≧40%/hour on a normalized scale over ≧1 hours and/or the normalized data falls under an absolute value of 50%. 6. The method according to claim 1, wherein the second measuring means is stopped when during the at least 1 monitoring cycle the normalized monitoring data deviates from the normalized 0%-point of the normalized curve by a threshold value of ≧5% and is increasing. 7. The method according to claim 1, wherein the second measuring means is stopped when during the at least 1 monitoring cycle an average increase in the normalized monitoring data is observed of ≧40% hour on a normalized scale over hours and/or the normalized data rises above an absolute value of 40%. 8. The method according to claim 1, wherein the comparison of the data of step c) and/or d) comprises the comparison of the data of step c) and/or d) with pre-stored comparison data. | Medimetrics Personalized Drug Delivery B.V. | A61B005/024 A61B005/01 A61M005/168 A61B005/0205 G06F019/00 A61B005/00 A61B005/02
US09384543 | B2 | 2016-07-05 | Method and aparratus for characterizing a person's skin imperfections | 2010-04-19 | A method of characterizing a person's skin imperfections uses a digital color image-taking device to take at least one digital image of an area of skin including at least one imperfection to be characterized. An apparatus for characterizing the imperfections of the skin and a method for measuring the effectiveness of a treatment for skin imperfections use an active cosmetic, dermatological or pharmaceutical agent and further measure the effectiveness of a staining method aiming to attenuate or mask skin imperfections. | 1. A method consisting of measuring the effectiveness of a cosmetic treatment of skin imperfections by topically applying an active cosmetic agent or a cosmetic composition including said cosmetic agent, comprising at least one step performed by software installed on a computer, the method characterizing at least one imperfection by implementing the following steps: a) prior to said cosmetic treatment, taking at least one digital color image of an area of skin including at least one imperfection to be characterized with a digital color image taking device, said digital color image being defined by a multiplicity of pixels, said image being transmitted to the software on the computer;b) said software on the computer dividing the digital color image into three color planes: red, green, blue, designated R, G, B;c) said software extracting just only the blue plane;d) detecting with said software on the computer an imperfection on the extracted blue plane;e) defining with said software on the computer, on said blue plane, an origin point O in relation to said imperfection, and plotting from said origin point O at least a first straight line segment (S1, S2, Sn) passing at least partly through an area of the imperfection;f) defining with said software on the computer, on said segment (S1, S2, Sn), n points P, denoted P1, P2 . . . Pn, n being an integer greater than or equal to 2, at least one of the points, denoted P1, being situated within the imperfection;g) automatedly determining with said software on the computer, corresponding to each defined point P, a pair of values (x; y), x being the distance of said point P relative to the origin point O, y being the value of gray level recorded at said point P;h) said software on the computer placing each point P defined by its pair (x; y) in an orthonormed frame of reference, in which the x axis represents said distances and the y axis represents the gray level, or vice versa;i) said software on the computer defining, tracing or plotting a straight line corresponding to each segment defined at step e), by the least squares method, from the different points P1, to Pn in said orthonormed frame, and automatedly calculating slope of the obtained straight line, in order to characterize the imperfection before treatment;j) performing said cosmetic treatment by topically applying said cosmetic active agent or said cosmetic composition including said cosmetic agent on at least said skin imperfection;k) taking at least one second color digital image after having performed said cosmetic treatment of said imperfection using at least one said agent, and characterizing with said software on the computer the treated imperfection according to steps a) through i);l) said software on the computer including the calculation of the slope or of the average of the slopes obtained from the characterization method according respectively to steps i) and k);m) said software on the computer performing a statistical test of the varia... | LVMH RECHERCHE | A61B005/00 G06T007/00
US09392942 | B2 | 2016-07-19 | Fluoroscopy apparatus and fluoroscopy system | 2013-07-29 | Provided is a fluoroscopy apparatus including a light source that irradiates an observation target with reference light and excitation light; a fluorescence-image generating unit that captures fluorescence emitted from the observation target X irradiated with the excitation light to generate a fluorescence image; a reference-image generating unit that captures return light returning from the observation target irradiated with the reference light to generate a reference image; an image-combining unit that superimposes the fluorescence image on the reference image to generate a combined image; a determining unit that determines whether there is a position with a luminance at or below a predetermined threshold in the reference image; and a notifying unit that, if the determining unit determines that there is a position with a luminance at or below the predetermined threshold, provides notification thereof. | 1. A fluoroscopy apparatus comprising: a light source that irradiates an observation target with reference light and excitation light;a fluorescence-image generating unit that captures fluorescence emitted from the observation target irradiated with the excitation light from the light source to generate a fluorescence image;a reference-image generating unit that captures return light returning from the observation target irradiated with the reference light from the light source to generate a reference image;an image-combining unit that superimposes the fluorescence image generated by the fluorescence-image generating unit on the reference image generated by the reference-image generating unit to generate a combined image;a determining unit that compares a luminance at each position in the reference image generated by the reference-image generating unit with a predetermined threshold to determine whether there is a position with a luminance at or below the predetermined threshold;a notifying unit that, if the determining unit determines that there is a position with a luminance at or below the predetermined threshold, provides notification thereof; anda hue-identifying unit that identifies the hue at each position in the reference image generated by the reference-image generating unit,wherein the image-combining unit colors the fluorescence image in a predetermined hue and superimposes the fluorescence image on the reference image, andwherein the determining unit sets a visibility limit threshold as the predetermined threshold for each position in the reference image depending on the contrast between the predetermined hue and the hue identified by the hue-identifying unit. 2. The fluoroscopy apparatus according to claim 1, wherein the fluorescence-image generating unit includes an imaging device that captures the fluorescence, andthe determining unit has a detection limit threshold as the predetermined threshold, the detection limit threshold being the luminance of a reference image capturing return light having an intensity corresponding to a fluorescence intensity equal to a detection limit of the imaging device for the fluorescence. 3. A fluoroscopy system comprising: the fluoroscopy apparatus according to claim 2; anda calibration device that calibrates the detection limit threshold used by the determining unit,wherein the calibration device includes a standard sample that emits fluorescence and return light when irradiated with the excitation light and the reference light from the light source;a light-intensity adjusting unit that changes the intensities of the excitation light and the reference light with which the standard sample is irradiated; anda threshold-determining unit that determines the detection limit threshold based on the relationship between the luminances of a plurality of reference images and a plurality of fluorescence images generated by capturing fluorescence and return light when the standard sample is irradiated with e... | OLYMPUS CORPORATION | G01T001/161 A61B005/00 A61B001/00 G06T005/50 G06T007/00 A61B001/04
US10405779 | B2 | 2019-09-10 | Shoe-based analysis system | 2016-01-07 | In one example, an apparatus includes a shoe having a sole with at least a portion of foam replaced with a composite polymeric foam, at least one probe disposed in the composite polymeric foam, a voltage detector coupled to the probe that detects voltage data generated by the composite polymeric foam, and a transformation module that converts voltage data generated by the composite polymeric foam in response to deformation events into GRF, acceleration, or pressure data. In another example, a method includes receiving voltage data produced by composite polymeric foam, the composite polymeric foam providing support and padding in the sole of a shoe, converting the voltage data to force data, comparing the force data to a profile, and transmitting, when the force data fails to fall within a threshold of the profile, a feedback signal to a physical feedback device, the feedback signal indicating a difference with the profile. | 1. An apparatus, comprising: a shoe having a sole, the sole having at least a portion of foam replaced with a first self-sensing composite polymeric foam sensor, wherein the composite polymeric foam is configured to have a decrease in electrical resistance when deformed and to generate an electric potential when deformed;at least two probes disposed in the first self-sensing composite polymeric foam sensor;a voltage detector coupled to the at least two probes configured to detect the decrease in electrical resistance generated by the first self-sensing composite polymeric foam sensor and configured to detect the electric potential generated by the first self-sensing composite polymeric foam sensor; andmemory storing instructions that, when executed by a controller, cause the controller to: determine pressure data generated by a first impact event to the first self-sensing composite polymeric foam sensor based on the decrease in electrical resistance, anddetermine force data generated by a second impact event to the first self-sensing composite polymeric foam sensor based on the electric potential generated by the self-sensing composite polymeric foam,the first impact event occurring over a longer time period than the second impact event. 2. The apparatus of claim 1, wherein the force data is ground reaction force data and converting the electric potential to the ground reaction force data includes: obtaining electric potential data from a plurality of locations, each location corresponding to a probe; andcombining the electric potential data using statistical methods. 3. The apparatus of claim 1, wherein the memory is at least one memory and the controller is at least one controller and the apparatus further comprises: a physical feedback device,wherein the at least one memory further stores instructions that, when executed by the at least one controller, cause the at least one controller to: compare the force data to a profile;determine whether the force data falls within a threshold of the profile; andprovide a feedback signal to the physical feedback device when the force data fails to fall within the threshold. 4. The apparatus of claim 3, wherein the feedback signal is adapted to relate to a particular portion of a foot. 5. The apparatus of claim 3, wherein the physical feedback device produces one of a vibration, a sound, a light pattern, or a visual display for a wearer of the shoe. 6. The apparatus of claim 1, wherein the self-sensing composite polymeric foam is adapted to conduct heat away from a foot when the foot is disposed in the shoe. 7. The apparatus of claim 1, the portion of the sole replaced with the first self-sensing composite polymeric foam sensor is one of an insole, a midsole, an outsole, or a sock liner. 8. The apparatus of claim 2, wherein the ground reaction force data correlates to ground reaction force data obtained in a laboratory setting. 9. The apparatus of claim 1, wherein the self-sensing composite polymer... | Nano Composite Products, Inc. | A43B017/00 A61B005/103 A61B005/11 A61B005/00 A43B003/00 A43B007/24
US09398854 | B2 | 2016-07-26 | System with a monitoring device that monitors individual activities, behaviors or habit information and communicates with a database with corresponding individual base information for comparison | 2013-08-14 | A system is provided for obtaining monitored information about an individual and provide the individual with feedback. A monitoring device has one or more sensors that detect or measure individual information selected from of at least one of, an individual's activities, behaviors and habit information, and an individual's health. The monitoring device includes ID circuitry with an ID storage that contains a unique individual ID, a communication system which reads and transmits the unique individual ID from the ID storage, a power source and a pathway system. A telemetry system is in communication with the monitoring device. The telemetry system has a database that includes base individual information selected from at least one of, individual physiological information, information that is indicative of the individual's activities, data indicative of one or more contextual parameters of the individual and information regarding a degree to which an individual has followed a routine. | 1. A system for obtaining monitored information about an individual and provide the individual with feedback, comprising: a monitoring device including a microphone; an RF transmitter and sensors to determine air quality; sound level/quality, light quality and ambient temperature near the user, the RF transmitter serving as a communication system;an accelerometer configured to detect a user's movement information, the accelerometer and the monitoring system configured to assist to determine a user's sleep information and sleep behavior information, the microphone configured to record user movement sounds detected by the accelerometer, the accelerometer configured to cause the microphone to stop recording user movement sounds when the movement sounds are not directed to a sleep related parameter; anda telemetry system in communication with the monitoring device, the telemetry system having a database that includes base individual information selected from at least one of, individual physiological information, information that is indicative of the individual's activities, data indicative of one or more contextual parameters of the individual and information regarding a degree to which an individual has followed a routine. 2. The system of claim 1, wherein the routine includes at least one of individual, nutrition, activity level, mind centering, sleep, daily activities and exercise. 3. The system of claim 1, further comprising: one or more analysis tools at the telemetry system. 4. The system of claim 3, further comprising: a feedback system or subsystem at the telemetry system that provides feedback to the individual. 5. The system of claim 1, wherein the one or more analysis tools in operation compares the individual information from the monitoring device to the base individual information in the database. 6. The system of claim 5, wherein the base individual information includes threshold values. 7. The system of claim 6, the one or more analysis tools in operation compares the individual information from the monitoring device to the threshold values. 8. The system of claim 7, further comprising: an alert at the monitoring device. 9. The system of claim 8, wherein the alert is activated when an individual information exceeds a threshold value. 10. The system of claim 9, wherein the alert is activated only when the individual is awake. 11. The system of claim 8, wherein the alert is an audio or visual alert. 12. The system of claim 11, wherein the monitoring system includes at least one of a display and an audio device. 13. The system of either claim 4, wherein the feedback is in graphical form. 14. The system of claim 4, wherein the feedback system or subsystem in operation generates one or more web pages containing feedback. 15. A system for obtaining monitored information about an individual and provide the individual with feedback, comprising: a monitoring device including a microphone, an RF transmitter and sensors to determine... | Hello Inc. | G08C019/16 A61B005/00 H02J007/02 H02J017/00 H02J007/00 A61B005/0205 A61B005/11 H04L029/08
US09398870 | B2 | 2016-07-26 | Wireless, handheld, tissue oximetry device | 2013-08-12 | A system includes an enclosure having a processor and a memory coupled to the processor. The enclosure includes a display coupled to the processor where the display is visible from an exterior of the enclosure; and a battery within the enclosure coupled to the processor and the display. The enclosure includes a probe tip coupled to an exterior of the enclosure. The probe tip includes first, second, and third sensor openings. A first distance between the first and second sensor openings is different than a second distance between the first and third sensor openings. The enclosure includes code stored in the memory where the code is executable by the processor, and includes code to receive first data associated with the first and second sensor openings, code to receive second data associated with the first and second sensor openings, and code to perform SRS using the first and the second data. | 1. A handheld tissue oximeter device comprising: a housing comprising:a processor, contained within the housing;a memory, contained within the housing, wherein the memory is coupled to the processor;a display, coupled to the processor, wherein the display is visible from an exterior of the housing;a battery, contained within the housing, coupled to and supplies power to the processor, memory, and the display; anda tip portion of the housing;a sensor module, coupled to the processor, wherein the sensor module comprises a probe face that is retained by the tip portion of the housing at a relatively fixed position with respect to the housing and that is placed against and faces tissue to be measured, and the probe face comprises:a first source structure and a second source structure, formed on the probe face;a first detector structure, formed on the probe face, wherein a first distance is from the first detector structure to the first source structure, a second distance is from the first detector structure to the second source structure, and the first distance is greater than the second distance;a second detector structure, formed on the probe face, wherein a third distance is from the second detector structure to the first source structure, a fourth distance is from the second detector structure to the second source structure, and the fourth distance is greater than the third distance, andthe first distance is the same as the fourth distance, and the second distance is the same as the third distance;a third detector structure, formed on the probe face, wherein a fifth distance is from the third detector structure to the first source structure, a sixth distance is from the third detector structure to the second source structure, the fifth distance is different from the first distance and the second distance, and the sixth distance is different from the first distance and the second distance; anda fourth detector structure, formed on the probe face, wherein a seventh distance is from the fourth detector structure to the first source structure, an eighth distance is from the fourth detector structure to the second source structure, the seventh distance is different from the first, second, fifth, and sixth distances, and the eighth distance is different from the first, second, fifth, and sixth distances,the first distance is greater than the second, third, fifth, sixth, seventh, and eighth distances, and the second distance is less than the fifth, sixth, seventh, and eight distances, andthe processor is adapted to collect first information from the first detector structure in response to radiation emitted from the first source structure, the processor is adapted to collect second information from the second detector structure in response to radiation emitted from the first source structure, the first information is reflective of the tissue to be measured at a first depth below a surface of the tissue, the second information is reflective of the tissue ... | ViOptix, Inc. | A61B005/1455 A61B005/1495
US20160213260 | A1 | 2016-07-28 | TEMPORAL ARTERY TEMPERATURE DETECTOR | 2015-10-28 | Body temperature measurements are obtained by scanning a thermal radiation sensor across the side of the forehead over the temporal artery. A peak temperature measurement is processed to compute an internal temperature of the body as a function of ambient temperature and the sensed surface temperature. The function includes a weighted difference of surface temperature and ambient temperature, the weighting being varied with target temperature through a minimum in the range of 96° F. and 100° F. The radiation sensor views the target surface through an emissivity compensating cup which is spaced from the skin by a circular lip of low thermal conductivity. | 1. (canceled) 2. A body temperature detector comprising: a housing,a radiation sensor which views a target surface area and provides a sensor output,a reflective cup through which the radiation sensor views the target surface area, the cup having a proximal window at the base of the cup through which the radiation sensor views the target and an open distal diameter larger than the window and closer than the window to the target surface, the cup proximal to the radiation sensor being out of the field of view of the sensor;a plastic cap in which the reflective cup is seated, the cap having a smooth lip of low thermal conductively material that spaces the reflective cup from the target surface, the cap being open over the reflective cup;electronics that process the sensor output to provide a temperature output; anda display that receives the temperature output and displays temperatures. 3. A body temperature detector as claimed in claim 1, wherein the radiation sensor is a thermopile mounted in a can behind the proximal windows; and further comprising a heat sink seated in the cap and an O-ring pressed between the can and heat sink. |  | A61B005/01 A61B005/00 G01J005/00
US20160206277 | A1 | 2016-07-21 | SYSTEMS AND METHODS FOR MONITORING HEART RATE USING ACOUSTIC SENSING | 2015-01-21 | Systems and methods are disclosed for heart rate measurement using a plurality of acoustic sensors in a wearable device. | 1. A method for monitoring a heart rate of a user, comprising: obtaining signals from a plurality of acoustic sensors of a wearable monitor;identifying sequential heart beats using obtained signals; andcalculating the heart rate based at least in part on an interval between the sequential heart beats. 2. The method of claim 1, further comprising combining the obtained signals to reduce ambient noise. 3. The method of claim 2, wherein ambient noise is identified by comparing signals from a first acoustic sensor and a second acoustic sensor of the plurality of acoustic sensors. 4. The method of claim 2, wherein at least one of the plurality of acoustic sensors comprises a contact microphone. 5. The method of claim 2, wherein combining the obtained signals comprises performing a beamforming operation. 6. The method of claim 2, wherein combining the obtained signals comprises performing a beam steering operation. 7. The method of claim 1, wherein identifying sequential heart beats comprises performing a pattern matching operation on the obtained signals from the plurality of acoustic sensors. 8. The method of claim 7, wherein performing the pattern matching operation comprises filtering a defined frequency range of the signals from the plurality of acoustic sensors. 9. The method of claim 2, further comprising detecting motion of the monitor and correlating the detected motion of the monitor with the obtained signals. 10. The method of claim 9, wherein the detected motion corresponds to a gait of the user. 11. The method of claim 9, further comprising determining a rate of calorie consumption based at least in part on the calculated heart rate and the detected motion. 12. A heart rate monitor, comprising: a wearable band;a plurality of acoustic sensors disposed on the wearable band; andan acoustic sensing block,wherein the acoustic sensing block is configured to identify sequential heart beats using signals from the plurality of acoustic sensors and to calculate the heart rate based at least in part on an interval between the sequential heart beats. 13. The heart rate monitor of claim 12, wherein the acoustic sensing block is further configured to combine the signals from the plurality of acoustic sensors to reduce ambient noise. 14. The heart rate monitor of claim 13, wherein the acoustic sensing block is configured to identify ambient noise by comparing signals from a first acoustic sensor and a second acoustic sensor of the plurality of acoustic sensors. 15. The heart rate monitor of claim 13, wherein at least one of the plurality of acoustic sensors comprises a contact microphone. 16. The heart rate monitor of claim 11, wherein the acoustic sensing block is configured to combine the signals from the plurality of acoustic sensors by performing a beamforming operation. 17. The heart rate monitor of claim 11, wherein the acoustic sensing block is configured to combine the signals from the plurality of acoustic sensors by performing a... |  | A61B007/04 A61B007/02 A61B005/0205 A61B005/00
US20160192851 | A1 | 2016-07-07 | ECG Electrode Connector | 2015-08-13 | Disclosed is an ECG electrode lead wire connector which provides improved electrical and mechanical coupling of the ECG electrode press stud to the lead wire, provides enhanced ergonomics to the clinician, and may alleviate patient discomfort associated with the attachment and removal of ECG leads. The connector may be engaged and disengaged with little or no force imparted to the patient or the ECG pad, which significantly minimizes the risk of inadvertent dislodgement of the pad. In one embodiment the disclosed connector provides a thumb cam lever which affirmatively engages the press stud to the connector, and provides tactile feedback to the clinician that the connector is properly engaged. In other embodiments, the connector provides a pushbutton to enable the clinician to easily engage and disengage the connector from the ECG stud. The disclosed connectors may also decrease clinician fatigue, and may provide more reliable ECG results. | 1-17. (canceled) 18. An ECG connector assembly comprising: a housing having a cavity in which is disposed a first opening dimensioned to receive a press stud of an ECG electrode pad;an electrical contact member disposed in the housing cavity and having a second opening exposed through the first opening of the housing; anda pushbutton slidably disposed within the housing cavity and having at least a released position and a depressed position, wherein the pushbutton includes an opening having an internal engaging surface configured to operably engage the press stud in contact with the second opening of the contact member when the pushbutton is in the released position. 19. The ECG connector assembly of claim 18, wherein the second opening of the contact member is disposed substantially concentrically with respect to the first opening of the housing. 20. The ECG connector assembly of claim 18, wherein the pushbutton opening is centrally located with respect to the pushbutton. 21. The ECG connector assembly of claim 18, further comprising a spring disposed within the housing cavity, the spring biasing the pushbutton toward the released position. 22. The ECG connector assembly of claim 18, wherein the housing is constructed from electrically non-conducting material. 23. The ECG connector assembly of claim 22, wherein the housing material is selected from the group consisting of polybutylene terephthalate, polyethylene terephthalate, polyvinyl chloride, acrylonitrile butadiene styrene, polyethylene, polypropylene, thermoplastic urethanes, thermoplastic elastomers, and fiber-reinforced polymers. 24. The ECG connector assembly of claim 18, wherein the second opening of the contact member has a shape selected from the group consisting of ovoid shaped, pear-shaped, keyhole-shaped, circular, and a shape described by the intersection of two partially-coincident circles. 25. The ECG connector assembly of claim 18, wherein the electrical contact member is constructed from material selected from the group consisting of stainless steel and low-carbon steel. 26. The ECG connector assembly of claim 18, further comprising: a lead wire having a proximal end and a distal end, wherein the distal end thereof is electrically coupled to the electrical contact member; anda strain relief included with the housing and having at least part of the lead wire disposed therethrough. 27. The ECG connector assembly of claim 26, wherein the coupling of the lead wire to the electrical contact member is selected from the group consisting of a solder connection, a crimp connection, a welded connection, and a wire bond connection. 28. The ECG connector assembly of claim 18, wherein the housing further comprises a cover. |  | A61B005/0416 H01R013/193 H01R013/639
US20160192852 | A1 | 2016-07-07 | WIRELESS CARDIAC EVENT RECORDER | 2014-06-25 | A wireless cardiac event recorder is provided comprising two or more electrodes capable of detecting a patient's heart beat and producing a corresponding electronic signal. A transmitter component is coupled to the electrodes to receive the electronic signal and wirelessly transmit the signal to a cardiac event monitor. | 1. A wireless cardiac event recorder comprising two or more electrodes capable of detecting a patient's heart beat and produce a corresponding electronic signal, a transmitter component coupled to said electrodes to receive the electronic signal, said transmitter component wirelessly transmitting the signal to a cardiac event monitor. 2. A wireless cardiac event recorder according to claim 1 wherein the transmitter component comprises a circuit board with a power means, an analog/digital converter to capture the electronic signal from the electrodes and convert it to a digital signal, a microprocessor with optional data storage and a wireless transceiver for wireless transmitting the digital data from the microprocessor to a cardiac event monitor. 3. A wireless cardiac event recorder according to claim 2 further comprising a separate receiver component adapted to mount to a cardiac event recorder and to wirelessly receive the digital data from the transmitter component. 4. A wireless cardiac event recorder according to claim 3 wherein the receiver component has a circuit board with a power means, a transceiver, a digital/analog converter to convert the digital data back to an analog signal and a microprocessor. 5. A wireless cardiac event recorder according to claim 4 wherein the receiver component connects to a cardiac event monitor. 6. A wireless cardiac event recorder according to claim 1 wherein the two or more electrodes and transmitter component are waterproof. 7. A wireless cardiac event recorder according to claim 1 wherein the two or more electrodes and transmitter component are in the form of a self-adhesive patch. 8. A wireless cardiac event recorder according to claim 2 wherein the cardiac event monitor is a Holter monitor. |  | A61B005/0432 A61B005/0408 A61B005/0404 A61B005/00
US09393419 | B2 | 2016-07-19 | Implantable neurostimulator-implemented method for enhancing heart failure patient awakening through vagus nerve stimulation | 2014-11-19 | An implantable neurostimulator-implemented method for managing tachyarrhythmias upon a patient's awakening from sleep through vagus nerve stimulation is provided. An implantable neurostimulator, including a pulse generator, is configured to deliver electrical therapeutic stimulation in a manner that results in creation and propagation (in both afferent and efferent directions) of action potentials within neuronal fibers comprising the cervical vagus nerve of a patient. Operating modes of the pulse generator are stored. An enhanced dose of the electrical therapeutic stimulation is parametrically defined and tuned to prevent initiation of or disrupt tachyarrhythmia upon the patient's awakening from a sleep state through at least one of continuously-cycling, intermittent and periodic ON-OFF cycles of electrical pulses. Other operating modes, including a maintenance dose and a restorative dose are defined. The patient's physiological state is monitored via at least one sensor to detect the patient's awakening, which activates the delivery of the enhanced dose. | 1. A vagus nerve neurostimulator for modulating autonomic cardiovascular drive, comprising: a pulse generator, wherein the pulse generator generates a pulsed electrical signal comprising: a signal ON time;a signal OFF time;an output current;a signal frequency;a pulse width; anda duty cycle defined by dividing the signal ON time by the sum of the signal ON time and signal OFF time;a therapy lead;an electrode communicatively coupled to the pulse generator via the therapy lead, wherein the pulse generator applies the electrical signal to the electrode adapted for a vagus nerve to propagate action potentials in both afferent and efferent directions along the vagus nerve at an intensity that avoids acute physiological side effects; anda sleep monitor, wherein the sleep monitor upon sensing a change in sleep state indicative of awakening causes the pulse generator to increase an intensity of the electrical signal to deliver an enhanced pulsed electrical signal via the therapy lead and the electrode. 2. The vagus nerve neurostimulator according to claim 1, wherein the enhanced pulsed electrical signal frequency is approximately 10 Hz. 3. The vagus nerve neurostimulator according to claim 1, wherein the sleep monitor monitors a patient's physiological state. 4. The vagus nerve neurostimulator according to claim 1, wherein the sleep monitor further comprises a heart rate sensor. 5. The vagus nerve neurostimulator according to claim 4, wherein the heart rate sensor: establishes a normative heart rate of a patient as a mean heart rate sensed during the sleep state;periodically sensing the patient's heart rate with the heart rate sensor; andconfirming that the patient is awakening when the patient's heart rate gradually rises and is sustained at an elevated heart rate above the normative heart rate by a threshold amount. 6. The vagus nerve neurostimulator according to claim 5, wherein the heart rate monitor monitors the patient's normative physiology during the delivery of the enhanced pulsed electrical signal, and upon sensing a condition indicative of an onset of tachyarrhythmia, the vagus nerve neurostimulator delivers a second enhanced pulsed electrical signal. 7. The vagus nerve neurostimulator according to claim 6, wherein the heart rate monitor monitors the patient's normative physiology during the delivery of the enhanced pulsed electrical signal, and upon sensing a condition indicative of an onset of tachyarrhythmia, intensifying the electrical therapeutic stimulation to deliver the second enhanced pulsed electrical signal. 8. The vagus nerve neurostimulator according to claim 6, wherein second enhanced pulsed electrical signal is different than the enhanced electrical signal. 9. The vagus nerve neurostimulator according to claim 1, wherein the sleep monitor further comprises an accelerometer. 10. The vagus nerve neurostimulator according to claim 9, wherein the sleep monitor: establishes a normative activity level of the patient with the a... | CYBERONICS, INC. | A61N001/36 A61B005/00 A61B005/0205 A61B005/11 A61N001/362 A61B005/0452 A61B005/0464 A61B005/08
US09383255 | B2 | 2016-07-05 | UV dosimetry system for safe UV exposure | 2014-12-18 | A UV exposure dosimetry system includes at least one UV sensor that accurately measures the UV irradiance intensity. The UV dosimetry system integrates the measured UV irradiance intensity over time to calculate the real-time UV dosage and the vitamin D production by taking into account factors comprising UV sensor location, body surface area, clothing coverage, and sunscreen usage. Based on the measurement, the system can predict the time remaining to skin burn and the time remaining to reach daily goal of vitamin D production. The system also calculates the UV index in real-time, and can crowd source the measured data in a network. The UV dosimetry system supports multi-user control through an advanced and user friendly input and output interface. | 1. A device comprising: a UV sensing unit comprising a circuitry for measuring irradiating UV intensity with a predefined sampling interval; anda mobile computing unit calculating UV dose based on the measured irradiating UV intensity, and predicting safe UV exposure time for a user of the device, wherein the UV dose is adjusted by a predetermined scaling factor according to a relative location of the UV sensing unit with respect to an exposed body surface area of the user. 2. The device of claim 1, wherein the safe UV exposure time is calculated by dividing the difference between a user-programmable maximum UV dose and the device measured UV dose by a projected slope of UV dose accumulation. 3. The device of claim 2, wherein the projected slope of UV dose accumulation is obtained by means of linear regression analysis of a vector of most recent UV dose samples calculated by the device. 4. The device of claim 3, wherein the vector of most recent UV dose samples has a predefined vector length, and the vector length is temporarily reduced after UV dose starts to increase after being constant for a user-programmable time window. 5. The device of claim 2, wherein the projected slope of UV dose accumulation is set to the product of UV intensity value and the sampling interval. 6. The device of claim 1, wherein the mobile computing unit is adapted to predict safe UV exposure time for multiple users. 7. The device of claim 2, wherein the safe UV exposure time is adjusted by multiplying an effective sun protection factor corresponding to the user applied sunscreen. 8. A method comprising: measuring UV intensity irradiating on a device with a predefined sampling interval;calculating UV dose based on the measured irradiating UV intensity; andpredicting safe UV exposure time for a user of the device, wherein the UV dose is adjusted by a predetermined scaling factor according to a relative location of the device with respect to an exposed body surface area of the user. 9. The method of claim 8, wherein the safe UV exposure time is calculated by dividing the difference between a user-programmable maximum UV dose and the device measured UV dose by a projected slope of UV dose accumulation. 10. The method of claim 9, wherein the projected slope of UV dose accumulation is obtained by means of linear regression analysis of a vector of most recent UV dose samples calculated by the device. 11. The method of claim 10, wherein the vector of most recent UV dose samples has a predefined vector length, and the vector length is temporarily reduced after UV dose starts to increase after being constant for a user-programmable time window. 12. The method of claim 9, wherein the projected slope of UV dose accumulation is set to the product of UV intensity value and the sampling interval. 13. The method of claim 8, wherein the device is adapted to predict safe UV exposure time for multiple users. 14. The method of claim 9, wherein the safe UV exposure time is adj... |  | G01J001/42 G01T001/02 G06F001/16 G01J001/02 G01J001/04 G01J001/44 A61B005/00
US10327644 | B2 | 2019-06-25 | Bio-chips and nano-biochips | 2016-03-14 | A biochip device, or a system of biochips, providing diagnostic testing, sensing and therapeutic functionality useful in diagnosis and treatment of a variety of physiological maladies. | 1. A system for monitoring one or more medical conditions in a subject, the system comprising: at least two biocompatible microchips, each microchip comprising: a housing including a biocompatible coating or covering,a first semiconductor substrate situated in said housing upon which is located one or more sensor devices for sensing conditions and providing measurements within said subject;a second semiconductor substrate situated in said housing including a programmed control unit and an associated memory block configured for controlling operations on said microchip in response to received external command or a sensed condition within said subject;a communications sub-system situated in said housing including one or more communications devices for transmitting signals to and receiving signals from a communications receiver device external to said subject;a plurality of storage vessels for storing therapeutic or diagnostic materials; andan output fluid connector partially housed in said housing in fluid communication with said one or more said storage vessels for outputting said therapeutic or diagnostic materials under control of said programmed control unit,wherein said at least two biocompatible microchips are interdependent, each biocompatible microchip adapted for implantation in a subject's body for sensing a mitosis rate in a local tissue, a first biocompatible microchip of said at least two biocompatible microchips having one or more measurement sensor devices affixed at a local area of a tissue being monitored in a subject and a second biocompatible microchip of said at least two biocompatible microchips in communication with the first biocompatible microchip and providing a stimulus signal for receipt by the first biocompatible microchip, said first biocompatible microchip sensing the stimulus signal and detecting a phase shift in wave components of the stimulus signal for use in detecting the local tissue mitosis rate. 2. The system as claimed in claim 1, each microchip further comprising: an input fluid connector partially housed in said housing and under programmed control for obtaining one or more biological samples from the subject, wherein one or more of said plurality of storage vessels provide a reactant for reaction with a received biological sample in a reactant chamber located within said housing; and,said programmed controller causing a sensor device to sense a resulting condition of said reacted biological sample in said reactant chamber resulting according to said reaction. 3. The system as claimed in claim 2, wherein said programmed controller initiates a reacted biological sample is output to said subject via said output fluid connector. 4. The system as claimed in claim 1, each microchip further comprising: a power source located within said housing for powering said communications sub-system and said programmed control unit. 5. The system as claimed in claim 4, each microchip further comprising: a radiofrequency an... | International Business Machines Corporation | A61B005/07 A61B005/00 A61B005/1473 A61B005/145 A61B005/01 A61B005/03 A61B008/08 A61B008/12
US09392953 | B1 | 2016-07-19 | Neurophysiologic monitoring | 2011-09-19 | The present invention relates generally to a system and methods used for neurophysiologic monitoring, and more particularly to an algorithm capable of discerning between background activity (non-physiologic and physiologic) and evoked neurophysiologic activity. | 1. A system for detecting and monitoring nerves during surgery, comprising: at least one electrode configured to detect activity from a muscle innervated by a nerve;a surgical accessory configured to transmit stimulation signals; anda control unit communicatively linked to said at least one EMG electrode and said accessory, the control unit being configured to perform free-run EMG monitoring by monitoring muscle activity detected by the at least one electrode, the control unit also being configured to perform stimulated EMG monitoring by directing delivery of stimulation signals from the surgical accessory, receiving neuromuscular response data from the at least one electrode, and determining a relationship between the stimulation signal and associated neuromuscular response activity,wherein the control unit further includes a selectable sensitivity setting for which a voltage sensitivity setting is selected, the selected sensitivity setting representing a minimum amplitude detected by the electrode recognized by the control unit as an event, and wherein the control unit applies a pre-determined differential sensitivity setting that differs from the selected sensitivity setting to activity associated with free-run EMG monitoring and activity associated with stimulated EMG monitoring. 2. The system of claim 1, wherein said neuromuscular responses comprise responses from at least one of static pedicle screw testing, dynamic pedicle screw testing, nerve proximity detection, nerve pathway assessments, manual motor evoked potentials, and automatic motor evoked potentials. 3. The system of claim 1, wherein said selectable sensitivity setting input is selectable through user intervention. 4. The system of claim 3, wherein said selectable sensitivity setting input is selectable based on at least one of background noise and background neurophysiologic activity. 5. The system of claim 1, wherein said sensitivity setting differential is achieved using a fixed increase differential. 6. The system of claim 1, wherein said differential sensitivity setting is achieved using percent increase differential. 7. The system of claim 1, wherein said sensitivity setting differential is achieved using a fixed offset differential. 8. The system of claim 1, wherein said sensitivity setting differential is achieved using a percent offset differential. | NuVasive, Inc. | A61B005/0488 A61B005/04 A61B005/00 A61B018/00
US09717463 | B2 | 2017-08-01 | Biological information measurement method and apparatus with variable cutoff frequency low pass filter | 2016-03-23 | A biological information measurement apparatus includes a phase/frequency comparison unit that outputs a deviation signal based on a phase difference between a biological signal and an oscillation signal; a loop filter; and a voltage controlled oscillation unit that generates the oscillation signal in accordance with the deviation signal that has passed through the loop filter. The apparatus further includes a CPU that estimates a SN ratio of the biological signal and analyzes a phase difference/frequency difference between the biological signal and the oscillation signal. A variable low pass filter is provided that selectively blocks a signal of a predetermined frequency band contained in the deviation signal that has passed through the loop filter and the CPU changes a cutoff frequency of the variable low pass filter based on the SN ratio and the phase difference/frequency difference. | 1. A biological information measurement apparatus comprising: a sensor configured to detect a biological signal;a phase/frequency comparator configured to output a deviation signal based on a phase difference/frequency difference between the biological signal and an oscillation signal;a loop filter configured to block a signal of a predetermined frequency band contained in the deviation signal;a voltage controlled oscillator coupled to the phase/frequency comparator and configured to generate the oscillation signal based on the deviation signal that has been filtered by the loop filter;a low pass filter coupled to an output of the loop filter, the low pass filter having a variable cutoff frequency to selectively block a signal of a predetermined frequency band contained in the deviation signal that has been filtered by the loop filter; anda computer processing unit configured to analyze a phase, a frequency, and a SN ratio of the biological signal and change the variable cutoff frequency of the low pass filter based on the analyzed phase, frequency and SN ratio of the biological signal. 2. The biological information measurement apparatus according to claim 1, wherein the computer processing unit is further configured to analyze the phase, the frequency, and the SN ratio of the biological signal by an orthogonal transformation of the biological signal. 3. The biological information measurement apparatus according to claim 1, wherein the computer processing unit is further configured to: estimate the SN ratio of the biological signal based on an autocorrelation of the biological signal,analyze the phase difference/frequency difference between the biological signal and the oscillation signal based on the deviation signal output by the phase/frequency comparator, andchange the variable cutoff frequency of the low pass filter based on the estimated SN ratio and the analyzed phase difference/frequency difference between the biological signal and the oscillation signal. 4. The biological information measurement apparatus according to claim 3, wherein the computer processing unit is configured to reduce the variable cutoff frequency of the low pass filter more when the SN ratio is lower than a predetermined value than when the SN ratio is greater than or equal to the predetermined value. 5. The biological information measurement apparatus according to claim 4, wherein the computer processing unit is further configured to further reduce the variable cutoff frequency of the low pass filter unit as the SN ratio of the biological signal decreases. 6. The biological information measurement apparatus according to claim 4, wherein the computer processing unit is further configured to increase the variable cutoff frequency of the low pass filter unit more when the SN ratio is greater than or equal to the predetermined value and the phase difference/frequency difference is greater than or equal to a predetermined threshold value than when at least one of the... | MURATA MANUFACTURING CO., LTD. | A61B005/0428 A61B005/00 A61B005/024 A61B005/0245 H03L007/08 A61B005/0452 A61B005/0456
US09947094 | B2 | 2018-04-17 | Medical image processing device, operation method therefor, and medical image processing program | 2016-04-06 | There are provided a feature point extraction unit that extracts an anatomical feature point included in a medical image based on the medical image and a standardization conditions acquisition unit that acquires standardization conditions of pixel values of the medical image based on some pixel values around the anatomical feature point among the pixel values of the medical image. | 1. A medical image processing device, comprising: a processor configured to:extract an anatomical feature point included in a medical image based on the medical image;acquire standardization conditions of pixel values of the medical image based on some pixel values around the anatomical feature point among the pixel values of the medical image; andperform region extraction processing for extracting an anatomical region included in the medical image based on the standardization conditions and the medical image,wherein the processor generates a conversion image by performing conversion processing on each pixel value of the medical image based on a statistical quantity that is calculated based on pixel values around each pixel value, and extracts the anatomical feature point based on the conversion image, andwherein the conversion processing calculates an average value Mlocal and a standard deviation SDlocal from the pixel values of pixels surrounding the each pixel and calculates each pixel value Ic(x, y) of the conversion image by using the following Equation Ic(x,y)=(I(x,y)−Mlocal)×Const/SDlocalwherein x, y represent coordinate values of the each pixel of the medical image and Const is a constant set in advance. 2. The medical image processing device according to claim 1, wherein the processor acquires pixel values of a pixel group around the anatomical feature point, acquires a statistical quantity of the pixel values of the pixel group, and acquires standardization conditions based on the statistical quantity. 3. The medical image processing device according to claim 2, wherein the processor classifies the pixel values of the pixel group into a plurality of groups, acquires a statistical quantity of each of the groups, and acquires the standardization conditions based on the statistical quantity. 4. The medical image processing device according to claim 2, wherein the processor acquires the standardization conditions in which the statistical quantity of the pixel values of the pixel group is a value set in advance. 5. The medical image processing device according to claim 1, wherein the processor acquires pixel values of a pixel group around the anatomical feature point, acquires a boundary value for classifying the pixel group into a plurality of groups, and acquires the standardization conditions based on the boundary value. 6. The medical image processing device according to claim 5, wherein the anatomical feature point is a left ventricle center point; andwherein the boundary value is the value that divides into the pixel value of a ventricle and the pixel value of a myocardium. 7. The medical image processing device according to claim 6, wherein the processor performs standardization processing on the medical image using the standardization conditions, wherein the standardization processing standardizes the pixel values such that an average of the pixel value included in each group of the plurality of groups becomes a standard value ... | FUJIFILM Corporation | G06T007/00 A61B005/055 A61B005/00 A61B006/03 A61B006/00 G06K009/62 G06T005/00 G06T007/11 G06T007/187
US09393326 | B2 | 2016-07-19 | Compositions and methods for multimodal imaging | 2014-03-12 | There is provided signal modifying compositions for medical imaging comprising a carrier and signal modifying agents specific for two or more imaging modalities. The compositions are characterized by retention efficiency, with respect of the signal modifying agents that enables prolonged contrast imaging without significant depletion of the signal modifying agent from the carrier. The carriers of the present invention are lipid based or polymer based the physico-chemical properties of which can be modified to entrap or chelate different signal modifying agents and mixtures thereof and to target specific organs or tumors or tissues within a mammal. | 1. A composition for imaging of a biological tissue, the composition comprising: a) two or more separate and unlinked signal modifying agents selected from a signal modifying agent specific for computed tomography (CT) and a signal modifying agent specific for positron emission tomography (PET), each of the signal modifying agents being present at a different concentration that is sufficient to acquire in vivo imaging data from an imaging modality for which the signal modifying agent is specific; andb) a liposome carrier comprising the two or more signal modifying agents wherein the carrier retains a sufficient amount of the agents for a time sufficient to acquire in vivo imaging data from each of the two or more signal modifying agents using the composition, the liposome comprising at least one lipid, cholesterol (CHOL), and at least one pegylated lipid (PEG lipid), wherein the signal modifying agent specific for PET comprises 64Cu and the signal modifying agent specific for CT comprises iohexol,wherein the signal modifying agent specific for PET comprises a positron emitting radioisotope and the signal modifying agent specific for CT agent comprises iohexol. 2. The composition of claim 1, wherein the carrier has a retention efficiency of about 10 to about 100% for a time sufficient to acquire imaging data. 3. The composition of claim 1, wherein the carrier has a retention efficiency of about 80 to about 100% for a time sufficient to acquire imaging data. 4. The composition of claim 1, wherein the composition provides signal modification for image data acquisition in the biological tissue for a predetermined amount of time. 5. The composition of claim 1, wherein the predetermined amount of time is between about 1 minute and about 14 days. 6. The composition of claim 1, wherein the predetermined amount of time is between about 5 minutes and about 7 days. 7. The composition of claim 1, wherein the at least one lipid comprises a neutral lipid. 8. The composition of claim 7, wherein the neutral lipid is a phosphatidylcholine (PC). 9. The composition of claim 8, wherein the PC is dipalmitoyl-PC (DPPC). 10. The composition of claim 1, wherein the PEGylated lipid is polyethylene glycol-phosphatidylethanolamine (PEG-PE). 11. The composition of claim 10, wherein the PEG-PE is PEG2000-Distearoyl-PE(PEG2000-DSPE). 12. The composition of claim 1, wherein the lipid, cholesterol and pegylated lipid are in a molar ratio (lipid:CHOL:PEG-lipid) of about 55:40:5. 13. The composition of claim 1, wherein the liposomes have a diameter of between about 30 nm and about 1000 nm. 14. The composition of claim 13, wherein the liposomes have a diameter of between about 30 nm and about 500 nm. 15. The composition of claim 14, wherein the liposomes have a diameter of between about 50 nm and 150 nm. 16. The composition of claim 1, wherein the carrier is targeted to a specific target within a mammal. 17. The composition of claim 16, wherein the targeting is ach... | University Health Network | A61K049/00 A61K051/00 A61K049/04 A61B005/00 A61B006/00 A61B008/08 A61K009/127 A61K049/18 A61K051/12 A61B005/055 A61B008/00
US10231666 | B2 | 2019-03-19 | Device and method for determining spinal cord stimulation efficacy | 2014-09-29 | Device and method for determining an efficacy of chronic pain treatment including providing a first set of at least one stimulus to a subject, obtaining first measurements of at least two physiological parameters in response to the first set of at least one stimulus, providing chronic pain treatment to the subject, providing a second set of at least one stimulus to the subject, obtaining second measurements of the at least two physiological parameters in response to the second set of at least one stimulus; and determining an efficacy of the chronic pain treatment by applying a classification algorithm on the first and second measurements of the at least two physiological parameters. | 1. A system for SCS treatment efficacy assessment, the system comprising a processing module, a sensor module and a classifier module; wherein said processing module is configured to: receive a first indication from a stimulus evoking device that a first set of at least one stimulus is being provided;initiate said sensor module to conduct a first measurement of at least one physiological signal in response to the received first indication, wherein said sensor module comprises at least one sensor configured to non-invasively sense the at least one physiological signal of a subject;receive an indication from a SCS device that a SCS treatment is being provided;receive a second indication from the stimulus evoking device that a second set of the at least one stimulus is being provided;initiate said sensor module to conduct a second measurement of the at least one physiological signal in response to the second indication from the stimulus evoking device and the indication from the SCS device; andinitiate said classifier module to, by a non-transitory computer program,extract at least two features from each of said at least one physiological signals obtained from the first and second measurements; andclassify the at least two features by applying a classification algorithm thereon,wherein the at least one physiological signal comprises a photoplethysmograph (PPG) signal and/or a galvanic skin response (GSR) signal and wherein the at least two features comprise PPG amplitude, PPG amplitude variation, pulse rate (PR) interval, PR variability, GSR Amplitude, GSR fluctuations or any combination thereof. 2. The system of claim 1, further comprising a stimulus evoking device configured to provide the at least one stimulus to the subject. 3. The system of claim 1, further comprising a SCS device. 4. The system of claim 3, wherein the SCS device comprises a temporary spinal cord stimulator without an electrical pulse generator. 5. The system of claim 1, wherein applying the classification algorithm further comprises directly or indirectly comparing the first and second measurements to pre-stored data sets of measurements obtained from subjects with known SCS treatment efficacies. 6. The system of claim 1, wherein an efficacy score for the SCS treatment is further based on patient demographic data. 7. The system of claim 6, wherein the efficacy score of the trial SCS treatment is indicative of long-term SCS treatment efficacy. 8. The system of claim 7, wherein said processor is further configured to advise if implantation of a permanent spinal cord stimulator is recommended based on the predicted treatment efficacy. 9. The system of claim 1, wherein the at least one stimulus is selected from: painful stimulus on non-painful area, painful stimulus on painful area, non-painful stimulus on non-painful area, non-painful stimulus on painful area. 10. The system of claim 1, wherein the at least one stimulus is selected from tetanic stimulus, thermal stimulus... | Medasense Biometrics Ltd. | A61N001/36 A61N001/372 A61B005/00 A61B005/0205 A61B005/021 A61B005/0402 A61B005/0476 A61B005/0488 A61B005/0496 A61B005/053 A61B005/08 A61B005/083 A61B005/145 A61B005/024
US10517542 | B2 | 2019-12-31 | Using biomarker information for heart failure risk computation | 2015-12-09 | Provided is a method, system and/or apparatus for determining prospective heart failure event risk. Acquired from a device memory are a heart failure patient's current and preceding risk assessment periods. Counting detected data observations in the current risk assessment period for a current risk assessment total amount and counting detected data observations in the preceding risk assessment period for a preceding risk assessment period total amount. Associating the current risk assessment and preceding risk assessment total amounts with a lookup table to acquire prospective risk of heart failure (HF) event for the preceding risk assessment period and the current risk assessment period. Employing weighted sums of the prospective risk of the HF event for the preceding risk assessment period and the current risk assessment period to calculate a weighted prospective risk of the HF event for a patient. Displaying on a graphical user interface the weighted prospective risk of the HF event for the patient. | 1. A method of operation of a medical system for determining prospective heart failure event risk, the method comprising: (a) acquiring from a device memory a heart failure patient's current and preceding risk assessment periods;(b) counting detected data observations in the current risk assessment period for a current risk assessment total amount and counting detected data observations in the preceding risk assessment period for a preceding risk assessment period total amount;(c) associating the current risk assessment and preceding risk assessment total amounts with a lookup table to acquire prospective risk of heart failure (HF) event for the preceding risk assessment period and the current risk assessment period;(d) employing weighted sums of the prospective risk of the HF event for the preceding risk assessment period and the current risk assessment period to calculate a weighted prospective risk of the HF event for the patient;(e) using the prospective risk to modify therapy delivered by an implantable device; and(f) delivering the modified therapy to the patient using the implantable device. 2. The method of claim 1 wherein the weighted prospective HF event risk is calculated in real-time while the patient is ambulatory. 3. The method of claim 1 wherein the lookup table comprises a set of data observations categories and for each said category a stored ratio, wherein each said data observations category defines a total number of group data evaluation periods each having a defined same number or falling within a same range of numbers of data observations from a population of patients therein, andwherein the stored ratio for each said data observations category comprises a ratio of heart failure hospitalizations associated with the said data observations category to the total number of group evaluation periods within the said data observation category. 4. A medical system for determining prospective heart failure event risk, the system comprising: (a) means for acquiring from a device memory a heart failure patient's current and preceding risk assessment periods;(b) means for counting detected data observations in the current risk assessment period for a current risk assessment total amount and counting detected data observations in the preceding risk assessment period for a preceding risk assessment period total amount;(c) means for associating the current risk assessment and preceding risk assessment total amounts with a lookup table to acquire prospective risk of heart failure (HF) event for the preceding risk assessment period and the current risk assessment period;(d) means for employing weighted sums of the prospective risk of the HF event for the preceding risk assessment period and the current risk assessment period to calculate a weighted prospective risk of the HF event for the patient;(e) means for using the prospective risk to modify therapy delivered by an implantable device; and(f) means for delivering the modified therapy t... | Medtronic, Inc. | A61B005/00 G16H020/00 G16H050/30 G16H050/20 A61B005/0205 A61B005/044 A61B005/145 G16H015/00 A61B005/046 A61B005/0464 A61B005/053 A61B005/11
US09393351 | B2 | 2016-07-19 | Cloned biological material medical device and method thereof | 2013-09-24 | A medical device, said medical device, comprises: a first component having a non-biological material; a second component having a cloned biological material, said second component being attached to said first component, wherein said first component and said second component are operatively associated in a non-living medical device for at least one of treatment, diagnosis, cure, mitigation and prevention of disease, injury, handicap or condition in a living organism. In another aspect, a method comprises: preparing a cloned biological material from a tissue or an organ; attaching said biological material to a medical device; interfacing said biological material with the non-biological material; providing treatment, diagnosis, cure, mitigation and prevention of disease, injury, handicap or condition in a living organism. | 1. A method for reducing or preventing immune reactions resulting from contact with a non-living medical device comprising: preparing a cloned biological material from a tissue or an organ, the cloned biological material being at least one of a shaped tissue structure of desired cells and a shaped organ structure of desired cells, wherein preparing the cloned biological material includes removing a portion of the tissue or the organ from a living organism, further wherein removing the portion of the tissue or the organ from the living organism includes excising the portion of the tissue or said organ; andutilizing the cloned biological material as a part of the non-living medical device via physical attachment, wherein a shape of the cloned biological material is modified or refined for attachment to the non-living medical device;wherein the non-living medical device is a cardiac assist device, the cardiac assist device comprising a housing, said housing having a controller, a plurality of leads for sensing and receiving signals, an electrode for stimulating electrical pacing pulses to a heart, an outer sheath surrounding said housing, and the cloned biological material attached thereto forms a part of the non-living medical device to reduce or prevent immune reactions in the living organism that result from contact between the non-living medical device and the living organism;wherein a part of the non-living medical device that makes contact with the living organism is comprised of the cloned biological material. 2. The method of claim 1, wherein the step of preparing said cloned biological material from said tissue or said organ further comprises: isolating a cellular material from said portion of said tissue or said organ;dissociating said cellular material into a cell suspension using cell separation to obtain desired cells; andgrowing the desired cells on a shaped matrix to form said cloned biological material. 3. The method of claim 2, wherein isolating said cellular material from said portion of said tissue or said organ includes disaggregating said cellular material from said tissue with a digestive enzyme. 4. The method of claim 3, wherein the digestive enzyme is selected from a group consisting of: trypsin, chymotrypsin, collagenase, elastase, hydraluronidase, DNase, pronase, and dispase. 5. The method of claim 2, wherein isolating said cellular material from said portion of said tissue or said organ includes treating said tissue or said organ with a chelating agent. 6. The method of claim 1, wherein said tissue is a connective tissue. 7. The method of claim 2, wherein said desired cells are selected from a group consisting of: pericytes, adipoctyes, macrophages, monocytes, plasma cells, mast cells, and endothelial cells. 8. The method of claim 1, wherein said tissue is selected from a group consisting of: articular cartilage, auricular cartilage, costal cartilage, elastic cartilage, fibrous cartilage, hyaline cartilage, meniscal... | FIRST PRINCIPLES, INC. | C12N005/00 A61B005/04 A61L029/16 A61L027/36 A61L027/38 A61L029/00 A61M001/14 A61K035/16 A61K035/32 A61K035/34 A61K035/35 A61K035/36 A61F002/24 A61N001/36
US10314534 | B2 | 2019-06-11 | Wearable device adaptively controllable based on bioinformation, system including the same, and operating method thereof | 2016-01-13 | A electronic device, a system including the wearable electronic device, and an operating method of the wearable electronic device are disclosed. The electronic device includes a biosensor configured to sense bioinformation on a body of a user wearing the electronic device. The electronic device also includes a controller configured to determine a state of the user based on the bioinformation and surrounding environment information of a surrounding environment of the user, and control a change in a function of the electronic device based on the state of the user. | 1. An electronic device, comprising: a biosensor configured to sense bioinformation on a body of a user wearing the electronic device; anda controller configured to determine a state of the user by implementing a classifier which considers the bioinformation and sensed surrounding environment information of a surrounding environment of the user, and configured to control a change in a deformation function of the electronic device based on the determined state of the user,wherein the controller is configured to perform the determining of the state of the user based on a vector result of the implementation of the classifier, the vector result being dependent on feedback information on a previous change in the deformation function of the electronic device, andwherein the classifier indicates a position corresponding to the vector result comprising the numerical value included in the bioinformation and the sensed surrounding environment information. 2. The electronic device of claim 1, wherein the controller is configured to determine the state of the user based on the surrounding environment information and at least one of biosignal information and biosignal measurement information comprised in the bioinformation. 3. The electronic device of claim 2, wherein the biosignal measurement information comprises an input request from the user to measure a biosignal of the user. 4. The electronic device of claim 1, wherein the controller is configured to determine an exercising state of the user based on the bioinformation and motion information comprised in the surrounding environment information and control the change in the deformation function of the electronic device based on the determined exercising state of the user. 5. The electronic device of claim 1, wherein the controller is configured to determine a stable state of the user based on the surrounding environment information and bio-reaction information comprised in the bioinformation and control the change in the deformation function of the electronic device based on the determined stable state of the user. 6. The electronic device of claim 1, wherein the controller is configured to determine a biosignal measurement state of the user based on the surrounding environment information and biosignal measurement information comprised in the bioinformation and control the change in the deformation function of the electronic device based on the determined biosignal measurement state of the user. 7. The electronic device of claim 1, further comprising: an environmental sensor configured to sense the surrounding environment information. 8. The electronic device of claim 1, wherein the surrounding environment information is received from another electronic device communicating with the electronic device. 9. The electronic device of claim 1, wherein the biosensor is configured to generate a sensing signal in response to an input from the user, and the controller is configured to determine the state ... | Samsung Electronics Co., Ltd. | A61B005/00 G16H040/63 G06F001/16 H04M001/725 A61B005/0205 A61B005/0488 G06F019/00 A61B005/11
US09532733 | B2 | 2017-01-03 | Use of a support device | 2016-03-23 | A method and system for determining a pose of a subject. A first signal is transmitted from a first transceiver to the first transponder, resulting in the first transponder sending a second signal. The subject is placed onto a surface of a platform having the first radio-frequency transceiver and a second radio-frequency transceiver. The first radio-frequency transponder is placed on an upper extremity of the subject. A second radio-frequency transponder is placed on a lower extremity of the subject. A third signal is transmitted from the second transceiver to the second transponder, resulting in the second transponder sending a fourth signal. The second signal is received by the first transceiver. The fourth signal is received by the second transceiver. A pose of the subject is determined based on receiving the second signal and the fourth signal. | 1. A method for determining a pose of a subject, said method comprising: transmitting a first radio-frequency signal from a first radio-frequency transceiver to a first radio-frequency transponder, wherein a totality of transponders are placed on the subject who is disposed on a surface of a platform, wherein the totality of transponders consist of the first radio-frequency transponder and a second radio-frequency transponder placed on an upper extremity and a lower extremity, respectively, of the subject, wherein the first radio-frequency transceiver is located at a first location on the surface and a second radio-frequency transceiver is located at a second location on the surface, and wherein said transmitting results in the first radio-frequency transponder sending a second radio-frequency signal to the first radio-frequency transceiver;receiving, by the first radio-frequency transceiver, the second radio-frequency signal;receiving, by the second radio-frequency transceiver, a fourth radio-frequency signal transmitted by the second radio-frequency transponder in response to the second radio-frequency transponder having previously received a third radio-frequency signal from the second radio-frequency transceiver; anddetermining the pose of the subject based on said receiving the second radio-frequency signal and said receiving the fourth radio-frequency signal. 2. The method of claim 1, wherein the method further comprises storing data in the first radio-frequency transponder, and wherein the second radio-frequency signal sent by the first radio-frequency transponder to the first radio-frequency transceiver comprises the stored data. 3. The method of claim 2, wherein the stored data comprises information about the first radio-frequency transponder and a location of the first radio-frequency transponder. 4. The method of claim 2, wherein the stored data comprises patient information pertaining to the subject. 5. The method of claim 4, wherein the patient information comprises a name of the subject, an address of the subject, a government issued identification number of the subject, and a medical condition of the subject. 6. The method of claim 5, wherein the patient information further comprises a blood type of the subject. 7. The method of claim 2, wherein the subject is a patient, and wherein the stored data comprises a series of numbers corresponding to the patient, the first radio-frequency transponder, and a body extremity of the patient. 8. The method of claim 7, wherein the stored data comprises a series of numbers corresponding to the patient, the first radio-frequency transponder, and a body extremity of the patient. 9. The method of claim 1, wherein the subject is a human being. 10. The method of claim 9, wherein the upper extremity and lower extremity respectively comprise a head and a leg of the subject, and wherein the first radio-frequency transponder and the second radio-frequency transponder are respectively placed ont... | International Business Machines Corporation | A61B005/00 A61B005/11 A61B005/117
US09386940 | B2 | 2016-07-12 | MRI involving a local RF coil being movable relative to a pediatric patient carrier | 2012-04-12 | A pediatric patient handling assembly includes a carrier on which a pediatric patient is positioned and prepared for magnetic resonance imaging (MRI). The carrier carrying the pediatric patient is set on a support table of an MRI scanner. The support table includes a local RF coil assembly mounted on the support table. The carrier is slid along the support table and into engagement with the local RF coil assembly. Interacting guide surfaces on the carrier and the local RF coil assembly align and engage the carrier along a longitudinal axis of the support table. The local RF coil assembly includes a pivotally mounted anterior coil which is lowered towards a base of the support table into an imaging or operating position. The support table, with the engaged local RF coil assembly, carrier and pediatric patient, is translated into a magnetic imaging region of the MRI scanner. | 1. A pediatric patient handling assembly comprising: a local radio frequency coil assembly, the radio frequency coil comprising a pediatric patient receiving region and configured to be mounted to a patient support table of a magnetic resonance imaging scanner; anda pediatric patient carrier configured to receive the pediatric patient, the pediatric carrier being configured to releasably engage with the local radio frequency coil assembly;wherein the pediatric patient carrier is configured to slidingly translate longitudinally on the patient support table into releasable engagement with the local radio frequency coil assembly. 2. The pediatric patient handling assembly according to claim 1, wherein the pediatric patient carrier comprises: a base arranged to support a pediatric patient and configured to slidingly translate on the patient support table longitudinally to the releasable engagement with the local radio frequency coil assembly;carrier shoulders adjacent to a first end of the base and configured to engage a portion of the local radio frequency coil assembly; anda head region adjacent to the carrier shoulders at the first end and configured to support a head of the received pediatric patient. 3. The pediatric patient handling assembly according to claim 2, wherein the pediatric patient carrier further includes: a grip surface extending from a second end opposite the first end, the grip surface configured to allow for a controlled movement of the pediatric carrier by an operator releasing the engagement of the pediatric carrier from the local radio frequency coil assembly. 4. The pediatric patient handling assembly according to claim 2, including: a shield connected to the head region of the pediatric patient carrier, the shield being configured to move into a position which is configured to move into a position to protect the head of the received pediatric patient from contacting structures adjacent the pediatric patient receiving region. 5. The pediatric patient handling assembly according to claim 1, wherein the local radio frequency coil assembly further comprises a head coil, a posterior coil, and an anterior body coil. 6. The pediatric patient handling assembly according to claim 5, wherein the posterior coil defines a guide surface and the pediatric patient carrier defines interacting guide surfaces which slidably engage the guide surface of the posterior coil to align the local radio frequency coil assembly and the pediatric patient carrier. 7. The pediatric patient handling assembly according to claim 1, wherein the pediatric carrier comprises carrier shoulders configured to abut a mating structure of the local radio frequency coil assembly when the pediatric patient carrier is received in the pediatric patient receiving region. 8. The pediatric patient handling assembly according to claim 1, wherein the pediatric patient carrier and the local radio frequency coil assembly comprise an interlocking structure which releasabl... | Koninklijke Philips N.V. | A61B005/055 G01R033/30 G01R033/34 G01R033/3415 A61B006/04
US09386966 | B2 | 2016-07-12 | Methods and apparatus for tissue removal | 2012-06-03 | A tissue removal apparatus and needle assembly for extracting a tissue portion from tissue or the like, the needle assembly comprising an inner tube having an interior cavity, an outer cannula having a proximal end, a distal end and an interior cavity, the interior cavity of the outer cannula having an interior diameter to slidably receive the inner tube and a collapsible section operably engaged with the inner tube and the outer cannula whereby a forward movement of a portion of the inner tube within the interior cavity of the outer cannula changes the collapsible section from a neutral position to a collapsed position to engage the tissue portion. A method of tissue removal comprising the steps of positioning a needle assembly in a tissue, engaging a tissue portion and withdrawing the needle assembly to remove the tissue portion from the tissue. | 1. A needle assembly, the needle assembly comprising: an inner tube having an interior cavity;an outer cannula having a proximal portion, a distal portion and an interior cavity;the interior cavity of the outer cannula having an interior diameter to slidably receive the inner tube; andan elastically collapsible leg operably engaged with the inner tube and the outer cannula whereby a forward movement of a portion of the inner tube within the interior cavity of the outer cannula changes the elastically collapsible leg from a neutral position to a collapsed position. 2. The needle assembly of claim 1 wherein the elastically collapsible leg is formed from an elgiloy. 3. The needle assembly of claim 1 wherein the elastically collapsible leg is formed from a super elastic material. 4. The needle assembly of claim 1 wherein the elastically collapsible leg further comprises a cutting edge. 5. The needle assembly of claim 1 wherein: an interior cavity wall defines the interior cavity of the outer cannula;the elastically collapsible leg further comprises a cutting edge;the collapsed position positions the cutting edge across a portion of the interior cavity of the outer cannula to a position proximal to a first side of the interior cavity wall of the outer cannula; andthe collapsed position extends the elastically collapsible leg from a position proximal to a second side of the interior cavity wall of the outer cannula across a radial middle of the interior cavity of the outer cannula to the position proximal to the first side of the interior cavity of the outer cannula. 6. The needle assembly of claim 1 wherein the elastically collapsible leg is further configured to deform to the collapsed position by the forward movement of a proximal section of the elastically collapsible leg and by a lack of movement of a distal section of the elastically collapsible leg. 7. The needle assembly of claim 1 wherein the elastically collapsible leg is further configured to return to the neutral position by a rearward movement of a proximal section of the elastically collapsible leg. 8. The needle assembly of claim 1 wherein: the inner tube has a distal portion and a body portion; andthe elastically collapsible leg is coupled to the distal portion and the body portion of the inner tube. 9. The needle assembly of claim 8 wherein the elastically collapsible leg is coupled to the distal portion of the inner tube by a first weld and the elastically collapsible leg is coupled to the body portion of the inner tube by a second weld. 10. The needle assembly of claim 1 wherein the elastically collapsible leg is coupled to a distal portion of the inner tube and the distal portion of the outer cannula. 11. The needle assembly of claim 10 wherein the elastically collapsible leg is coupled to the distal portion of the inner tube by a first weld and the elastically collapsible leg is coupled to the distal portion of the outer cannula by a second weld. 12. The needle assembly ... | Theragenics Corporation | A61B005/00 A61B010/02 A61B017/00 A61B017/34
US20160213307 | A1 | 2016-07-28 | Method and apparatus for providing home sleep study chain of custody | 2016-03-19 | The present invention is a device and method for assuring “chain of custody” (CoC) in connection with a home sleep study (HST). An HST CoC device according to the invention includes a camera and a circuit board operatively connected to the camera. During the HST the circuit board signals the camera to periodically take images of the patient, to optimally assure CoC. The images are preferably still shots, but can alternatively be relatively short video clips. Further, the images are preferably taken randomly to discourage the patient from attempting to game the system and defeat CoC safeguards. Another embodiment includes a shipping container for a HST device, wherein a CoC device is operatively connected to the shipping container, whereby the CoC device is automatically returned to the lab along with the HST device following the HST. | 1. An HST CoC assembly comprising a shipping container for a HST device and a CoC device operatively connected to the shipping container, whereby the CoC device is automatically returned to the lab along with the HST device following the HST. 2. The HST CoC assembly of claim 1, wherein the shipping container comprises a base and a lid hingedly connected to the base; and wherein the CoC device is firmly affixed to the lid, whereby when the lid is opened the CoC device may be aimed at a patient. 3. A HST CoC device comprising a camera and a circuit board operatively connected to the camera; wherein during an HST the circuit board signals the camera to periodically take images of an HST patient during the HST, to assure CoC. 4. The HST CoC device of claim 3, wherein the images are still shots. 5. The HST CoC device of claim 3, wherein the images are taken randomly. 6. The CoC device of claim 3, further comprising a stand on the back panel of the case. 7. The CoC device of claim 3, further comprising an LED for illuminating the user during the recording process. 8. A method of providing CoC in connection with an HST for a patient, comprising: a. Providing the patient with a CoC device having a camera and a circuit board to automatically activate the camera;b. Providing an HST device to the patient;c. Instructing the patient to arrange the CoC device so the camera is aimed at the patient during the HST;d. Instructing the patient to commence the HST; ande. Periodically recording an image of the patient during the HST through activation of the camera by the circuit board, thereby assuring CoC of the HST. 9. The method of claim 8, further comprising providing a shipping container for the HST and CoC devices, wherein the CoC device is affixed to the shipping container and is automatically returned to the lab with the HST device upon conclusion of the HST. |  | A61B005/00 B65D051/24 B65D043/16
US20160198982 | A1 | 2016-07-14 | ENDOSCOPE MEASUREMENT TECHNIQUES | 2014-07-02 | Apparatus for use in a lumen is provided, including a light source, configured to illuminate a vicinity of an object of interest of a wall of the lumen, and an optical system (20), which is configured to generate a plurality of images of the vicinity. The apparatus further includes a control unit, which configured to measure a first brightness of a portion of a first one of the plurality of images generated while the optical system (20) is positioned at a first position with respect to the vicinity, measure a second brightness of a portion of a second one of the plurality of images generated while the optical system (20) is positioned at a second position with respect to the vicinity, the second position different from the first position, wherein the portion of the second one of the images generally corresponds to the portion of the first one of the images, and calculate a distance to the vicinity, responsively to the first and second brightnesses. Other embodiments are also described. | 1-115. (canceled) 116. Apparatus for use in a lumen, comprising: an illumination unit configured to illuminate a vicinity of an object of interest of a wall of the lumen;an optical system, configured to enable simultaneous forward and omnidirectional lateral viewing and to generate at least one image of the vicinity including said object of interest; anda control unit, configured to: process at least one image generated by said optical system, andcalculate a size of said object of interest responsive to the at least one processed image. 117. The apparatus according to claim 116, wherein the control unit is configured to calculate a distance to the vicinity responsive to the at least one processed image. 118. The apparatus according to claim 116, wherein said control unit is configured to assess a distortion of the image, and calculate at least one of the distance to the vicinity, and the size of the object of interest responsive to the assessment. 119. The apparatus according to claim 117, wherein the control unit is configured to calculate the distance to the vicinity from a position within the optical system. 120. The apparatus according to claim 116, wherein the optical system comprises a fixed focal length optical system. 121. The apparatus according to claim 117, wherein the control unit is configured to calculate the size of the object of interest responsively to the distance. 122. The apparatus according to claim 118, wherein the optical system is configured to generate a plurality of images of the vicinity, and wherein the control unit is configured to: assess the distortion by comparing a first distortion of a portion of a first one of the plurality of images generated while the optical system is positioned at a first position, with a second distortion of a portion of a second one of the plurality of images generated while the optical system is positioned at a second position, the second position different from the first position, and the portion of the second one of the images generally corresponding to the portion of the first one of the images, and calculate the distance responsive to the comparison. 123. The apparatus according to claim 122, wherein the optical system comprises an image sensor comprising an array of pixel cells, and wherein a first set of the pixel cells generates the portion of the first one of the images, and a second set of the pixel cells generates the portion of the second one of the images, the first and second sets of the pixel cells located at respective first and second areas of the image sensor, which areas are associated with different distortions. 124. The apparatus according to claim 116, wherein said optical system has a variable focal length, said control unit is configured to set the optical system to have a first focal length, and measure a first magnification of a portion of the image generated while the optical system has the first focal length, set the optical system to have a second foca... |  | A61B005/107 A61B001/06 A61B005/00 A61B001/31 A61B005/103 A61B001/00 A61B001/04
US09392967 | B2 | 2016-07-19 | User interface and method to discover hearing sensitivity of user on smart phone | 2013-10-17 | Employing outputted tones on a client device and/or headset is facilitated to identify hearing sensitivity of a user for both ears at various frequency bands and provide an indication of the users hearing sensitivity as compared to a normal hearing curve of a plurality of users on the same client device and/or headset or differing client devices and/or headsets. | 1. A method, comprising: outputting, by a device including a processor, a tone corresponding to a currently selected frequency band to a currently selected ear at a signal level of a first predetermined value; adjusting, by the device, the signal level of the outputted tone in a first direction at a granularity level until receiving a first input, wherein the first direction is one of increasing or decreasing, wherein the first input indicates hearing of the outputted tone by a user if the first direction is increasing or the first input indicates not hearing of the outputted tone by the user if the first direction is decreasing, and receiving, by the device, the first inputs adjusting, by the device, the signal level of the outputted tone in a second direction at a finer granularity level than the granularity level in the first direction until receiving a second input, wherein the second direction is opposite the first direction, wherein the second input indicates hearing of the outputted tone by the user if the second direction is increasing or the second input indicates not hearing of the outputted tone by the user if the second direction is decreasing, and receiving, by the device, the second input; repeating, by the device, at least one of the adjusting the signal level of the outputted tone in the first direction and the receiving the first input or the adjusting the signal level of the outputted tone in the second direction and the receiving the second input until a predetermined number of changes in direction has occurred, wherein at each change in direction the granularity level is made finer than an immediately preceding direction; and recording, by the device, a current signal level of the outputted tone for the currently selected frequency band and the currently selected ear in a hearing sensitivity testing results record. 2. The method of claim 1, further comprising receiving, by the device, a frequency band selection input indicating selection of the currently selected frequency band. 3. The method of claim 1, further comprising receiving, by the device, an ear selection input indicating selection of the currently selected ear. 4. The method of claim 1, wherein the predetermined number of changes in direction is greater than three. 5. The method of claim 1, further comprising: receiving, by the device, another frequency band selection input indicating selection of the another frequency band; outputting, by the device, another tone corresponding to the other frequency band to the currently selected ear at another signal level of a second predetermined value; adjusting, by the device, the other signal level of the outputted other tone in the first direction at the granularity level until receiving the first input, and receiving, by the device, the first inputs; adjusting, by the device, the other signal level of the outputted other tone in the second direction at the finer granularity level than the granularity level in the first ... | BITWAVE PTE LTD. | A61B005/12 A61B005/00
US09392974 | B2 | 2016-07-19 | Methods and systems for qualifying physiological values based on segments from a cross-correlation sequence | 2012-09-11 | A physiological monitoring system may process a physiological signal such a photoplethysmograph signal from a subject. The system may determine physiological information, such as a physiological rate, from the physiological signal. The system may use search techniques and qualification techniques to determine one or more initialization parameters. The initialization parameters may be used to calculate and qualify a physiological rate. The system may use signal conditioning to reduce noise in the physiological signal and to improve the determination of physiological information. The system may use qualification techniques to confirm determined physiological parameters. The system may also use autocorrelation techniques, cross-correlation techniques, fast start techniques, and/or reference waveforms when processing the physiological signal. | 1. A pulse oximetry system for determining physiological information of a subject, comprising: a pulse oximetry sensor configured to generate an intensity signal, wherein the pulse oximetry sensor detects light attenuated by the subject; anda pulse oximeter coupled to the pulse oximetry sensor, wherein the pulse oximeter is configured to: determine a value indicative of a physiological rate of the subject;calculate a cross-correlation sequence based on a cross-correlation of the intensity signal and a reference waveform for a plurality of lags, wherein the cross-correlation sequence comprises a plurality of calculated cross-correlation values;select two segments from the cross-correlation sequence, wherein the two segments are the same size and each comprises a plurality of cross-correlation values, and wherein the starting points of the two segments are offset from each other;calculate one or more of: (a) distances based on the two segments and (b) angles based on the two segments;determine one or more metric values based on the calculated one or more distances and angles, wherein the one or more metric values indicate confidence as to whether the value indicative of the physiological rate of the subject is correct;determine whether to qualify the value indicative of the physiological rate of the subject based on the one or more metric values;determine a pulse rate value for the subject based on the value indicative of the physiological rate when the value indicative of the physiological rate is qualified; anddisplay the pulse rate value for the subject on a display. 2. The system of claim 1, wherein the starting points of the two segments are offset by a quarter of a period, wherein the period is associated with the value indicative of the physiological rate, and wherein the size of the two segments is equal to or greater than the period. 3. The system of claim 1, wherein the calculation of each distance is based on a value from a first of the two segments and a value from a second of the two segments. 4. The system of claim 3, wherein the one or more metric values is determined based on a maximum and a minimum of the distances. 5. The system of claim 1, wherein the calculation of each angle is based on a value from a first of the two segments and a value from a second of the two segments. 6. The system of claim 5, wherein the one or more metric values comprises a sum of the angles. 7. The system of claim 1, wherein the pulse oximeter is further configured to not use the value indicative of the physiological rate in calculating a display rate when the value is not qualified. 8. The system of claim 1, wherein the pulse oximeter is further configured to filter the value indicative of the physiological rate in a rate filter, wherein a filter weight associated with the value is decreased when the value is not qualified. 9. The system of claim 1, wherein the intensity signal is a photoplethysmograph signal. 10. A processing module of a puls... | Covidien LP | A61B005/00 A61B005/0205 A61B005/024 A61B005/1455
US09380953 | B2 | 2016-07-05 | Hybrid bipolar/unipolar detection of activation wavefront | 2014-01-29 | A bipolar electrogram and a unipolar electrogram are recorded from electrodes of a probe, and differentiated with respect to time. Peaks are identified in the differentiated bipolar electrogram. An activity window is defined that includes bipolar activity about the peaks. An extreme negative value in the differentiated unipolar electrogram within the activity window is reported as a unipolar activation onset. In one aspect, an annotation is selected from candidate minima in the differentiated unipolar electrogram within the activity window by excluding candidates that fail to correlate with activity in the bipolar electrogram. | 1. An apparatus, comprising: electrical circuitry for recording signal data from electrodes of a probe when the probe is at a location in a heart of a living subject, the signal data comprising a bipolar electrogram and a unipolar electrogram;a memory for storing the signal data;a display; anda processor connected to the memory and operative for performing the steps of: defining a time interval comprising a window-of-interest;differentiating the bipolar electrogram and the unipolar electrogram with respect to time to define a differentiated bipolar electrogram and a differentiated unipolar electrogram, respectively;identifying peaks within the window-of-interest in the differentiated bipolar electrogram;establishing a bipolar activity window about respective peaks, the bipolar activity window having activity bounds and comprising a time interval of activity about the peaks in the bipolar electrogram; andidentifying an extreme negative value (−dV/dt) in the differentiated unipolar electrogram within the activity bounds, and reporting a time corresponding to the value as a unipolar activation onset on the display;wherein identifying an extreme negative value comprises: defining a slope window in the unipolar electrogram that contains downward sloping intervals;fitting respective regression lines to the downward sloping intervals;determining a trend in the slope window, the trend having a slope;identifying a longest monotonic downward sloping interval contained in each slope window;making a determination that the longest monotonic downward sloping interval occupies less than 50% of its containing slope window; andresponsive to the determination, subtracting the slope of the trend from a slope of the regression line of the longest monotonic downward sloping interval. 2. The apparatus according to claim 1, wherein the electrical circuitry further comprises a filter to remove baseline wander from the unipolar electrogram. 3. The apparatus according to claim 1, further comprising the step of adjusting slopes of the regression line by subtracting the slope of the trend therefrom. 4. A method, comprising the steps of: providing an apparatus according to claim 1;inserting a probe into a heart of a living subject, the probe having electrodes;recording a bipolar electrogram and a unipolar electrogram from a location in the heart with the electrodes; defining a time interval comprising a window-of-interest;differentiating the bipolar electrogram and the unipolar electrogram with respect to time to define a differentiated bipolar electrogram and a differentiated unipolar electrogram, respectively;identifying peaks within the window-of-interest in the differentiated bipolar electrogram;establishing a bipolar activity window about respective peaks, the bipolar activity window having activity bounds that include activity about the peaks in the bipolar electrogram; andidentifying an extreme negative value (−dV/dt) in the differentiated unipolar electrogram with... | BIOSENSE WEBSTER (ISRAEL) LTD. | A61B005/04 A61B005/042 A61B005/00 A61B005/0452
US09392946 | B1 | 2016-07-19 | Heart rate sensor with high-aspect-ratio photodetector element | 2015-05-28 | Heart rate sensors including high-aspect-ratio photodetector elements are discussed herein. Such high-aspect-ratio photodetector elements may provide improved signal-strength-to-power-consumption performance for heart rate sensors incorporating such photodetector elements as compared with heart rate sensors incorporating, for example, square photodetector elements. | 1. An apparatus comprising: a light source;one or more discrete photodetector elements, each photodetector element having: a first edge having a first length, anda first width in a direction perpendicular to the first edge; andcontrol logic, the control logic communicatively connected with the light source and each photodetector element and configured to: cause the light source to emit light,obtain one or more measured light intensity measurements from the one or more photodetector elements, anddetermine a heart rate measurement based, at least in part, on the one or more light intensity measurements,wherein the ratio of the first length to the first width of each photodetector is substantially between 2:1 to 5:1. 2. The apparatus of claim 1, wherein: the first edge of each photodetector element is perpendicular to an axis radiating out from a center of the light source. 3. The apparatus of claim 1, wherein: the first edge of each photodetector element is transverse to an axis radiating out from a center of the light source. 4. The apparatus of claim 1, wherein: the light source includes a plurality of light-emitting devices. 5. The apparatus of claim 4, wherein: the plurality of light-emitting devices includes at least two light-emitting devices that predominantly emit light of different wavelengths. 6. The apparatus of claim 4, wherein: there are a plurality of photodetector elements arranged in a pattern, andthe plurality of light-emitting devices is collocated at a center point of the pattern of photodetector elements. 7. The apparatus of claim 6, wherein the ratio of the first length to the first width of each photodetector element is substantially between 2:1 to 3.5:1. 8. The apparatus of claim 1, wherein the ratio of the first length to the first width of each photodetector element is substantially between 3.5:1 to 5:1. 9. The apparatus of claim 1, wherein each photodetector element: has a first length between 1 mm and 5 mm and a first width between 0.5 mm and 2 mm, with the ratio of the first length to the first width substantially between 2:1 to 5:1, andis positioned such that an edge of the photodetector element closest to the light source is between 1 mm and 4 mm from the light source. 10. The apparatus of claim 9, wherein the pattern of photodetector elements includes three photodetector elements that are equidistantly spaced about the light source. 11. The apparatus of claim 1, further comprising: a housing having a back face that includes one or more transparent window regions through which light may enter the apparatus, wherein: each photodetector element is positioned such that that photodetector element is overlapped by a corresponding one of the one or more transparent window regions, andthe housing is configured such that the back face is adjacent to the skin of a person wearing the apparatus when the apparatus is worn by that person. 12. The apparatus of claim 11, wherein: the back face includes a thin window, andth... | Fitbit, Inc. | A61B005/024 A61B005/00
US10132885 | B2 | 2018-11-20 | Architecture for cascaded signal selection and signal concentration and/or reduction of digital received data by decimation and channel preselection | 2015-12-19 | A magnetic resonance tomography system includes a plurality of MRT plugs for connection of antenna elements, respectively, of one of a plurality of local coils. Due to at least one analog switch matrix, antenna elements respectively connected to fewer than all of the MRT plugs may be connected in an analog fashion to receive signal processing elements of one of a plurality of receive signal processing element blocks respectively having a plurality of receive signal processing elements. Between outputs of receive signal processing element blocks and an evaluation device of the magnetic resonance tomography system, a digital channel selection unit is provided. On an input side of the digital channel selection unit, the digital channel selection unit may be connected to antenna elements. Signals from fewer antenna elements are present at the output of the digital channel selection unit than at an input of the digital channel selection unit. | 1. A magnetic resonance tomography system comprising: a plurality of magnetic resonance tomography (MRT) plugs for connection of respective antenna elements of one of a plurality of local coils;at least one analog switch matrix, due to which antenna elements respectively connected to fewer than all of the MRT plugs are connectable in an analog fashion to receive signal processing elements of one of a plurality of receive signal processing element blocks respectively having a plurality of receive signal processing elements;an evaluation device; anda digital channel selection unit provided between outputs of the receive signal processing element blocks and the evaluation device, the digital channel selection unit, on an input side, being connectable to the antenna elements,wherein signals from fewer antenna elements are present at the output of the digital channel selection unit than at the input of the digital channel selection unit. 2. The magnetic resonance tomography system of claim 1, wherein fewer receive signal processing element blocks than MRT plugs are provided. 3. The magnetic resonance tomography system of claim 1, wherein outputs from the receive signal processing element blocks are switched via one or more electro-optic converters and via at least one digital channel selection unit to at least one fiber-optic cable, a signal compression unit with or without other interposed elements being connectable to the evaluation device. 4. The magnetic resonance tomography system of claim 1, further comprising analog/digital converters connectable to antenna elements of a local coil disposed in the local coil. 5. The magnetic resonance tomography system of claim 4, wherein the analog/digital converters are disposed in a patient table. 6. The magnetic resonance tomography system of the claim 1, wherein the receive signal processing element blocks each have one or more analog/digital converters connected upstream of precisely one electro-optic converter, for signals from respectively one of the antenna elements, and wherein signals at the output of an analog/digital converter respectively have different light frequencies to transmit the signals collectively via a common fiber-optic cable. 7. The magnetic resonance tomography system of claim 1, further comprising a plurality of opto-electric converters connected upstream of a signal compression unit, to which one of the outputs of one of the receive signal processing element blocks is connected via an electro-optic converter and at least one fiber-optic cable. 8. The magnetic resonance tomography system of claim 1, further comprising a signal compression unit, the signal compression unit comprising: a channel selection device that is actuatable by a selection signal; andprecisely one or precisely two electro-optic converters connected downstream of the channel selection device. 9. The magnetic resonance tomography system of claim 1, wherein a channel selection device has a signal compressio... | Siemens Aktiengesellschaft | G01V003/00 G01R033/36 A61B005/00 G01R033/30
US09392973 | B2 | 2016-07-19 | System and method for detecting sheathing and unsheathing of localization elements | 2015-04-21 | A method of detecting whether a localization element is within or outside of an introducer sheath generally includes obtaining a localization signal from the localization element and detecting the state of the localization element relative to the sheath based upon the quadrature component of the localization signal. A baseline quadrature component is typically established with the localization element outside of the sheath. When the quadrature component deviates from this baseline value, it is indicative of the localization element being within the sheath. Conversely, when the quadrature component remains relatively close to the baseline value, it is indicative of the localization element being outside of the sheath. In an electrophysiology study, the state information can be used to take corrective action with respect to the data being collected. | 1. A method of detecting a localization element/sheath state change with a localization system, comprising: establishing a localization field using a plurality of localization field generators;obtaining at least one localization signal from at least one catheter-borne localization element positioned within the localization field via an introducer sheath, the at least one localization signal including an in-phase component and a quadrature component; anddetecting a localization element/sheath state change for the at least one catheter-borne localization element based on the quadrature component of the at least one localization signal, wherein detecting the localization element/sheath state change comprises detecting withdrawal of the at least one localization element into the introducer sheath based upon the quadrature component of the at least one localization signal deviating from a reference value by more than a preset amount. 2. The method according to claim 1, wherein detecting a localization element/sheath state change further comprises detecting re-emergence of the at least one localization element from the introducer sheath based upon the quadrature component of the at least one localization signal returning to within the preset amount of the reference value. 3. The method according to claim 1, further comprising generating an alert regarding the withdrawal of the at least one localization element into the introducer sheath. 4. The method according to claim 1, wherein the reference value comprises a baseline quadrature component established with the at least one localization element outside of the introducer sheath. 5. The method according to claim 1, wherein: the localization signal is measured along an axis defined by a first localization field generator and a second localization field generator;the localization signal is measured relative to a reference point substantially aligned with the axis; andthe at least one catheter-borne localization element is spaced apart from the reference point along the axis. 6. A method of conducting a cardiac electrophysiology study, comprising: establishing an impedance-based localization field encompassing a patient's body;obtaining a localization signal from at least one localization element on at least one medical device positioned in the patient's body via an introducer sheath, the localization signal including an in-phase component reflecting a position of the at least one localization element within the localization filed and a quadrature component;detecting whether the at least one localization element is within or outside of the introducer sheath based upon the quadrature component of the localization signal; andsuspending data collection from the at least one localization element if the at least one localization element is detected within the introducer sheath. 7. The method according to claim 6, further comprising generating an alert if the at least one localization element is detected w... | St. Jude Medical, Atrial Fibrillation Division, Inc. | A61B005/042 A61B008/00 A61B005/06 A61B005/00
US09721340 | B2 | 2017-08-01 | Systems, methods and devices for analyzing quantitative information obtained from radiological images | 2014-08-13 | An example method for analyzing quantitative information obtained from radiological images includes identifying a ROI or a VOI in a radiological image, segmenting the ROI or the VOI from the radiological image and extracting quantitative features that describe the ROI or the VOI. The method also includes creating a radiological image record including the quantitative features, imaging parameters of the radiological image and clinical parameters and storing the radiological image record in a data structure containing a plurality of radiological image records. In addition, the method includes receiving a request with the patient's radiological image or information related thereto, analyzing the data structure to determine a statistical relationship between the request and the radiological image records and generating a patient report with a diagnosis, a prognosis or a recommended treatment regimen for the patient's disease based on a result of analyzing the data structure. | 1. A method for analyzing quantitative information obtained from radiological images, comprising: identifying a region of interest (ROI) or a volume of interest (VOI) in a radiological image;segmenting the ROI or the VOI from the radiological image;extracting a plurality of quantitative features that describe the ROI or the VOI from the radiological image;creating a radiological image record comprising the quantitative features describing the ROI or the VOI from the radiological image, one or more imaging parameters related to the radiological image and one or more clinical parameters;storing the radiological image record in a data structure comprising a plurality of radiological image records;receiving a request related to a patient's radiological image, the request comprising the patient's radiological image or information related to the patient's radiological image;analyzing the data structure to determine a statistical relationship between the request and the plurality of radiological image records;generating a patient report comprising at least one of a diagnosis, a prognosis or a recommended treatment regimen for the patient's disease based on a result of analyzing the data structure; andtransmitting the patient report in response to the request, wherein the patient report further comprises one or more of a probability for at least one of the diagnosis, the prognosis, the recommended treatment regimen for the patient's disease, or a reliability coefficient associated with the probability for at least one of the diagnosis, the prognosis or the recommended treatment regimen for the patient's disease. 2. The method of claim 1, wherein the quantitative features that describe the ROI or the VOI in the radiological image includes one or more of a shape-based feature, a texture-based feature, a habitat feature, an intensity feature or a position-based feature. 3. The method of claim 1, wherein the one or more imaging parameters related to the radiological image comprise at least one of a resolution parameter, a reconstruction parameter and an acquisition parameter and the one or more imaging parameters related to the radiological image are included in a DICOM header of the radiological image. 4. The method of claim 1, wherein the clinical parameters comprise at least one of a disease type, a disease stage, a treatment history or a clinical outcome. 5. The method of claim 4, wherein the treatment history comprises a treatment regimen, wherein the treatment regimen is at least one of a prescribed drug, a clinical trial or a medical procedure or wherein the treatment history further comprises information about the prescribed drug including at least one of a name, a strength or a number of refills of the prescribed drug or wherein the treatment history further comprises information about a change in a disease and a treatment regimen prescribed in response to the change in the disease, wherein the change in the disease is a relapse of the disease o... | H. Lee Moffitt Cancer Center and Research Institute, Inc. | G06K009/00 A61B005/00 G06T007/00 A61B005/055 A61B006/03 A61B006/00 G06K009/46 G06T007/11 G06F019/00
US09382107 | B2 | 2016-07-05 | Hydration monitoring system | 2016-01-27 | An activity and volume sensing beverage container cap system for a beverage container including a cap that couples with the beverage container, a processor, a timer and at least one activity level sensor, such as an inclinometer, coupled with the processor. The activity level sensor detects container orientation. When the container is tilted, the timer measures an amount of time in an orientation. Based on the current and previous orientation and the amount of time the container is in different orientations, the processor determines an amount of time of activity of the user, and a level of activity of the user, such as number of steps or moves per time. The inclinometer is also used to determine the amount of volume dispensed from the container when tilted over a threshold indicative of drinking. Thus one inclinometer may be utilized as both to determine activity level and volume of fluid dispensed. | 1. A hydration monitoring system comprising: a housing configured to couple with a beverage container wherein said housing comprises an opening that dispenses contents of said beverage container;a moveable seal that closes said opening; and,one or more sensors coupled with said housing or that extend into said beverage container;a wireless communication interface coupled with said housing;a memory coupled with said housing;a processor coupled with said memory and said wireless communication interface and situated in said housing wherein said processor is configured toreceive sensor data from said one or more sensors;calculate or estimate an amount of fluid inside of, an amount of fluid dispensed from or an amount of fluid added to said beverage container from said sensor data;store said amount of fluid in said memory; and,transmit said amount of fluid dispensed from said beverage container when a wireless communication channel is available to an external device; and,a display coupled to said processor and configured to indicate said amount of fluid dispensed from said beverage container. 2. The system of claim 1, wherein said processor is further configured to synchronize personal profile parameters when said wireless communication channel is available to said external device. 3. The system of claim 1, wherein said processor is further configured to operate autonomously when said wireless communication channel is not available. 4. The system of claim 1, wherein said external device is a smartphone, a tablet computer, a laptop, or a cloud-based system. 5. The system of claim 1, wherein said one or more sensors comprise one or more of a capacitance probe, a resistance probe, an ultrasonic sensor, an optical sensor, a mechanical float, a pressure sensor or a weight sensor. 6. The system of claim 1, wherein said one or more sensors comprise a tilt sensor or inclinometer and further comprising a valve and a timer that measures how long said valve is open and wherein said processor is further configured to estimate an amount of fluid dispensed from said beverage container based on data from said tilt sensor or inclinometer and said timer in combination with a predetermined size of said opening in said housing configured to dispense said liquid. 7. The system of claim 6, wherein said tilt sensor or inclinometer is also utilized to calculate an activity level based on changes in tilt over time. 8. The system of claim 1, wherein said processor resets said amount of fluid dispensed from said beverage container at a regular time interval. 9. The system of claim 1, wherein said one or more sensors comprise one or more of an accelerometer, a gyroscope, a GPS system, a pedometer, a thermometer, a physiological monitor, a heart rate sensor, a respiration rate sensor, a blood pressure sensor, a blood oxygen level sensor, a hydration sensor, a humidity sensor, an altitude sensor, and a barometric pressure sensor. 10. The system of claim 9, wherein said d... | IQHYDR8, LLC | B67D003/00 A61B005/02 A61B005/11 G01F023/00 A61B005/024 B67D001/00
US09392975 | B2 | 2016-07-19 | Consistent signal selection by signal segment selection techniques | 2013-09-06 | According to embodiments, techniques for selecting a consistent part of a signal, including a photoplethysmograph (PPG) signal, are disclosed. A pulse oximetry system including a sensor or probe may be used to obtain a PPG signal from a subject. Signal peaks may be identified in the PPG signal. Characteristics of the signal peaks, including the amplitude levels of the signal peaks and/or the time-distance between the signal peaks may be used to determine if the PPG signal is consistent. In an embodiment, signal peaks are processed based on a consistency metric, and the processed signal peaks are compared to the consistency metric to determine if the PPG signal is consistent. If the PPG signal is determined to be consistent, the PPG signal may be further analyzed to determine an underlying signal parameter, including, for example, a patient respiration rate. If the PPG signal is determined to be inconsistent, the inconsistent portion of the signal may be removed from the overall signal or otherwise transformed. | 1. A method for processing a physiological signal, comprising: obtaining a photoplethysmograph (PPG) signal from a pulse oximetry sensor;selecting, using a pulse oximeter, a current portion of the PPG signal for analysis;identifying, using the pulse oximeter, a plurality of signal peaks in the current portion of the PPG signal;determining, using the pulse oximeter, a peak characteristic for each of the plurality of signal peaks, wherein the peak characteristic comprises one or more of peak amplitude, trough amplitude, and interpeak distance;comparing, using the pulse oximeter, the peak characteristic for each of the plurality of signal peaks to each other to determine if the current portion of the PPG signal is consistent; andresponsive to determining that the current portion of the PPG signal comprising a plurality of peaks is consistent, determining, using the pulse oximeter, respiration rate based at least in part on the current portion of the PPG signal. 2. The method of claim 1, wherein the peak characteristic comprises peak amplitude and wherein comparing the peak characteristic for each of the plurality of signal peaks comprises: selecting a first signal peak from the plurality of signal peaks; andsetting a lower threshold at an amplitude level smaller than the determined peak amplitude associated with the first signal peak, and setting an upper threshold at an amplitude level larger than the determined peak amplitude associated with the first signal peak. 3. The method of claim 2, wherein comparing the peak characteristic for each of the plurality of signal peaks further comprises: selecting a second signal peak from the plurality of signal peaks;determining if the determined peak amplitude associated with the second signal peak is generally greater than the lower threshold; anddetermining if the determined peak amplitude associated with the second signal peak is generally lower than the upper threshold. 4. The method of claim 1, wherein the peak characteristic comprises interpeak distance. 5. The method of claim 4, wherein comparing the peak characteristic for each of the plurality of signal peaks comprises: determining if a first interpeak distance exceeds a threshold value; andif the first interpeak distance exceeds the threshold value, determining if the first interpeak distance exceeds one or more past or future interpeak distances. 6. The method of claim 1, wherein if a current portion of the PPG is determined not to be consistent, the current portion of the PPG signal is removed from a processed version of the PPG signal. 7. The method of claim 1, wherein obtaining the PPG signal from the pulse oximetry sensor further comprises processing the PPG signal to remove artifacts present in the PPG signal. 8. The method of claim 1, wherein the plurality of signal peaks are identified using an extrema-finding process. 9. A system for processing a physiological signal, the system comprising: a pulse oximeter configured for: obtainin... | Nellcor Puritan Bennett Ireland | A61B001/00 A61B005/00 A61B005/1455 G06K009/00 A61B005/024
US09732891 | B2 | 2017-08-15 | Male bayonet connector | 2016-03-27 | A releasable connection assembly for connecting tubing sections is disclosed. The assembly includes a dual lumen male bayonet connector and a female latch connector. The dual lumen male bayonet connector includes a first shaft and a second shaft, where each of the first and second shafts includes a distal sealing portion defining a sealing surface, a proximal coupling portion, and an annular channel. The female latch connector includes a proximal end, two sealing members and a distal end. A kit is also disclosed. The kit includes a dual lumen male bayonet connector, a blood pressure cuff, and two sections of medical tubing. The two sections of medical tubing engage each of the proximal coupling portions of the first shaft and the second shaft and the blood pressure cuff. | 1. A releasable connection assembly for connecting tubing sections, the releasable connection assembly comprising: a dual lumen male bayonet connector comprising: a first shaft and a second shaft spaced apart from and connected to the first shaft, each of the first shaft and the second shaft further defining an axial lumen, and each of the first shaft and the second shaft comprising: a distal sealing portion defining a sealing surface configured to engage a receiving portion of a female latch connector of the releasable connection assembly;a proximal coupling portion configured to engage a first section of tubing; andan annular channel proximal to and directly adjacent the distal sealing portion, the annular channel of each of the first shaft and the second shaft comprising: a distal sidewall that is perpendicular with respect to an axis of the axial lumen;a proximal sidewall having a beveled edge; anda bottom region connecting the distal sidewall and the beveled edge that has a constant outer diameter and is concentric with and of smaller diameter than the sealing surface,wherein the sealing surface has a constant outer diameter along a portion of its axial length and extends distally from the annular channel; andthe female latch connector comprising: a proximal end defining two receiving apertures configured to receive at least part of the distal sealing portions of the first shaft and the second shaft,two sealing members configured to contact the sealing surfaces of the distal sealing portions of the first shaft and the second shaft, anda distal end comprising two tube couplings configured to engage second sections of tubing. 2. The releasable connection assembly of claim 1, further comprising a rib between the first shaft and the second shaft. 3. The releasable connection assembly of claim 1, further comprising a webbed portion formed between the first shaft and the second shaft that connects the first shaft to the second shaft in parallel. 4. The releasable connection assembly of claim 3, wherein the webbed portion is proximal to the annular channels of the first shaft and the second shaft. 5. The releasable connection assembly of claim 3, wherein a ratio of an axial length of the sealing surface to an axial distance between the distal sidewall of the annular channel and the webbed portion is between 0.889 and 1.105. 6. The releasable connection assembly of claim 3, wherein a distance between central axes of the axial lumen of the first shaft and the second shaft is between 1.695 to 2.035 times the distance between the distal sidewall and the webbed portion. 7. The releasable connection assembly of claim 3, wherein a ratio of the axial length of the sealing surface to an axial distance between the distal sidewall of the annular channel and the webbed portion is such that a side-load force of up to 10 lbs, as imparted on the dual lumen male bayonet connector, will not break a fluid-tight seal between the sealing surface and the receivin... | General Electric Company | F16L037/56 F16L037/084 A61M039/10 A61B005/021 A61B005/022
US09399128 | B2 | 2016-07-26 | Flexible neural interfaces with integrated stiffening shank | 2014-03-13 | A neural interface includes a first dielectric material having at least one first opening for a first electrical conducting material, a first electrical conducting material in the first opening, and at least one first interconnection trace electrical conducting material connected to the first electrical conducting material. A stiffening shank material is located adjacent the first dielectric material, the first electrical conducting material, and the first interconnection trace electrical conducting material. | 1. A neural interface device adapted to be inserted into tissue, comprising: a neural interface body, wherein said neural interface body includesan insertion end anda body portion extending from said insertion end;an upper layer made of a first dielectric material wherein said first dielectric material is biocompatible, said upper layer extending over said insertion end and said body portion of said neural interface body and having at least one first opening for a first electrical conducting material wherein said at least one first opening is located only in said upper layer extending over said insertion end;a first electrical conducting material in said first opening that provides an electrode in said upper layer;at least one first interconnection trace electrical conducting material in said upper layer connected to said first electrical conducting material, wherein said interconnection trace electrical material is located in said upper layer extending over said insertion end and said body portion of said neural interface body;a lower layer made of a second dielectric material wherein said second dielectric material is biocompatible, wherein said lower layer extends under said insertion end and said body portion of said neural interface body; anda stiffening shank between said upper layer and said lower layer wherein said stiffening shank is adjacent said first dielectric material, said first electrical conducting material, and said first interconnection trace electrical conducting material, wherein said stiffening shank is located only in said insertion end of said neural interface body; andwherein said stiffening shank is made of a material that provides the neural interface device with sufficient stiffening that the neural interface device is adapted to be inserted into tissue. 2. The neural interface device of claim 1 wherein said stiffening shank is made of a semiconductor material, a glass material, a quartz material, a silicon-dioxide material, a sapphire material, a ceramic material, a tungsten material, a silicon-carbide material, or a diamond material that provides said stiffening shank and the neural interface device with sufficient stiffening that the neural interface device is adapted to be inserted into tissue. 3. The neural interface device of claim 1 wherein said lower layer includes a second dielectric material wherein said second dielectric material is biocompatible, said lower layer having at least one second opening for a second electrical conducting material;a second electrical conducting material in said second opening that provides a second electrode in said lower layer; andat least one second interconnection trace electrical conducting material connected to said second electrical conducting material. | Lawrence Livermore National Security, LLC | A61N001/05 A61N001/36 A61B005/04 A61B005/00
US09398879 | B2 | 2016-07-26 | SEM scanner sensing apparatus, system and methodology for early detection of ulcers | 2015-08-17 | A handheld, conforming capacitive sensing apparatus configured to measure Sub-Epidermal Moisture (SEM) as a mean to detect and monitor the formation of pressure ulcers. The device incorporates an array of electrodes which are excited to measure and scan SEM in a programmable and multiplexed manner by a battery-less RF-powered chip. The scanning operation is initiated by an interrogator which excites a coil embedded in the apparatus and provides the needed energy burst to support the scanning/reading operation. Each electrode measures the equivalent sub-epidermal capacitance corresponding and representing the moisture content. | 1. A scanner for sensing sub-epidermal moisture from a location external to a patient's skin, said scanner comprising: an array of bipolar radiofrequency (RF) sensors embedded on a flexible substrate comprising a substrate layer;wherein each bipolar RF sensor in said array comprises a first electrode in the form of an annular ring having an inner diameter and an outer diameter anda second electrode comprising an outer radius having a diameter smaller than the inner diameter of the first electrode;wherein said second electrode is concentric with said first electrode;wherein said first electrode is embedded on a first side of said substrate layer and wherein said second electrode is embedded on a second side of said substrate layer;wherein said array of bipolar RF sensors is configured to emit and receive RF energy to interrogate into the derma of the patient's skin to sense sub-epidermal moisture; andwherein each of the bipolar RF sensors are individually wired to independently interrogate into the derma of the patient's skin; andwherein each of the bipolar RF sensors in said array is configured to measure an equivalent sub-epidermal capacitance of a target region of skin; andwherein said sub-epidermal capacitance corresponds to the moisture content of the target region of skin. 2. The scanner as recited in claim 1, further comprising interface electronics coupled to the array of sensors, wherein said interface electronics is configured to control the emission and reception of RF energy by the bipolar RF sensor. 3. The scanner as recited in claim 1, wherein said array of bipolar RF sensors comprises a first sensor having a first contact area and a second sensor having a second contact area larger than the first sensor; andwherein said first and second sensors interrogate the skin at different depths. 4. The scanner as recited in claim 1, further comprising an upper biocompatible cover layer disposed over said first side of said substrate layer and a lower cover layer disposed under said second side of said substrate layer. 5. The scanner as recited in claim 1, further comprising: a stiffener layer disposed under said second side of said substrate layer;wherein the stiffener layer comprises a footprint substantially similar to that of the sensor array. 6. The scanner as recited in claim 1, further comprising: an array of pressure sensors positioned in line with said array of bipolar RF sensors;wherein said pressure sensor is configured to measure an applied pressure of the flexible substrate at corresponding locations on the patient's skin. 7. The scanner as recited in claim 1, wherein said array of bipolar RF sensors is configured to measure sub-epidermal moisture for generating a sub-epidermal moisture image of the surface of the patient's skin without using a scanning motion. 8. The scanner as recited in claim 1, wherein the flexible substrate comprises Kapton® or Polyimide. 9. An apparatus for sensing sub-epidermal moisture from a locat... | The Regents of the University of California Bruin Biometrics, LLC | A61B005/00 A61B005/053 A61B005/05
US10022519 | B2 | 2018-07-17 | Micro-infusion delivery system | 2016-01-15 | An injection catheter system that includes (a) an actuator; (b) an outer needle comprising a sharp tip and a tubular body defining a lumen, and extending distally from the actuator; and (c) an inner needle at least partially disposed within the lumen and extending distally from the actuator, the inner needle having a distal tip configured such that at least a portion of the distal tip has a surface contour with an interstitial cavity adapted to receive a therapeutic gel. The system is configured such that (a) in a first position, the distal tip is fully disposed within the lumen to temporarily retain the therapeutic gel in the interstitial cavity and (b) in a second position, the outer needle is retracted proximally, exposing the interstitial cavity to deliver the therapeutic gel to a target area in a body. | 1. A method of delivering a therapeutic gel to cardiac tissue, the method comprising (A) penetrating the cardiac tissue with an injection catheter comprising an outer needle comprising a tubular body defining a lumen and having a sharp, non-coring tip,the injection catheter further comprising an actuator and an inner needle at least partially disposed within the lumen of the outer needle, the inner needle having a distal tip defining a coil having an inner lumen configured to receive a guidewire, the distal tip configured such that at least a portion of the distal tip has a surface contour with an interstitial cavity in which a therapeutic gel is disposed,the outer and inner needles extending distally from the actuator,the distal tip being fully disposed within the lumen of the outer needle to temporarily retain the therapeutic gel in the interstitial cavity;(B) delivering the therapeutic gel to the cardiac tissue by proximally retracting the outer needle relative to the inner needle using the actuator to expose the therapeutic gel temporarily retained in the interstitial cavity to the cardiac tissue; and(C) after proximally retracting the outer needle, then releasing the therapeutic gel into the cardiac tissue by rotating and retracting the inner needle from the cardiac tissue. 2. The method of claim 1, wherein the surface contour of the inner needle is a spiral surface contour. 3. The method of claim 2, wherein actuating the actuator rotates the inner needle in a counterclockwise direction, releasing the therapeutic gel from the interstitial cavity of the inner needle having the spiral surface contour. 4. An injection catheter system comprising: (a) an actuator;(b) an outer needle comprising a sharp tip and a tubular body defining a lumen, the outer needle extending distally from the actuator; and(c) an inner needle at least partially disposed within the lumen and extending distally from the actuator, the inner needle having a distal tip defining a coil having an inner lumen configured to receive a guidewire, the distal tip configured such that at least a portion of the distal tip has an outer surface contour with an interstitial cavity adapted to receive a therapeutic gel;wherein the system is configured such that (a) in a first position, the distal tip is fully disposed within the lumen to temporarily retain the therapeutic gel in the interstitial cavity and (b) in a second position, the outer needle is retracted proximally, exposing the interstitial cavity to deliver the therapeutic gel to a target area in a body; andwherein the actuator is adapted to proximally or distally translate the outer needle such that translation of the outer needle is independent of translation of the inner needle. 5. The injection catheter system of claim 4, wherein the surface contour comprises a spiral configuration. 6. The injection catheter system of claim 4, wherein the surface contour comprises a helical configuration. 7. The injection catheter system ... | BOSTON SCIENTIFIC SCIMED, INC. | A61M025/00 A61B005/042 A61B005/00 A61M025/01 A61M025/06 A61M037/00 A61B017/00 A61B017/34 A61B018/14
US10349847 | B2 | 2019-07-16 | Apparatus for detecting bio-information | 2015-08-05 | An apparatus and a method for detecting bio-information are provided. The apparatus includes a bio-signal detector including a light emitter including a light-emitting diode (LED) and a laser diode (LD), the LED and the LD being configured to emit optical signals on an object. The bio-signal detector further includes an optical detector including a light-receiver configured to detect optical signals modulated by the object. The apparatus further includes a processor configured to process the optical signals to detect the bio-information of the object. | 1. An apparatus configured to detect bio-information, the apparatus comprising: a bio-signal detector comprising: a light emitter comprising a plurality of light-emitting diodes (LEDs) and a plurality of laser diodes (LDs), the plurality of LEDs and the plurality of LDs being disposed in a two-dimensional array and configured to emit optical signals on an object; andan optical detector comprising a plurality of light-receivers disposed to surround the plurality of LEDs and the plurality of LDs, the optical detector being configured to detect the optical signals that are modulated by the object; anda processor configured to process the optical signals to detect the bio-information of the object. 2. The apparatus of claim 1, wherein the plurality of light-receivers are disposed at four or more points surrounding the light emitter. 3. The apparatus of claim 1, wherein the plurality of light-receivers are disposed in a shape of a ring surrounding the light emitter. 4. The apparatus of claim 1, wherein the plurality of LEDs and the plurality of LDs are disposed in a line, and wherein the plurality of light-receivers are disposed in an array along a side of the line of the plurality of LEDs and the plurality of LDs. 5. The apparatus of claim 1, wherein the apparatus is wearable by the object. 6. The apparatus of claim 1, wherein the plurality of LEDs and the plurality of LDs are further configured to emit the optical signals with a delay time. 7. The apparatus of claim 1, wherein the plurality of LEDs and the plurality of LDs are further configured to emit the optical signals at a same time. 8. The apparatus of claim 1, wherein a first optical signal that is emitted from the plurality of LEDs has a first divergent angle different than a second divergent angle of a second optical signal that is emitted from the plurality of LDs. 9. The apparatus of claim 1, wherein the plurality of LEDs and the plurality of LDs are disposed at a same distance from a reference surface or the plurality of LDs is disposed at a first distance from the reference surface that is farther than a second distance at which the plurality of LEDs is disposed from the reference surface, and wherein the reference surface is to the object or the apparatus. 10. The apparatus of claim 1, wherein the optical signals comprise photoplethysmogram signals or pulse waves of a surface of skin of the object. 11. The apparatus of claim 1, wherein the bio-information is at least one among a blood oxygen saturation level, a blood pressure, a vascular compliance, a blood flow rate, and a degree of arteriosclerosis. 12. A method of detecting bio-information, the method comprising: driving a plurality of light-emitting diodes (LEDs) and a plurality of laser diodes (LDs) with a delay time to irradiate lights having different divergent angles on an object with the delay time, the plurality of LEDs and the plurality of LDs being disposed in a two-dimensional array;detecting signals that are re... | SAMSUNG ELECTRONICS CO., LTD. | A61B005/02 A61B005/024 A61B005/1455 A61B005/026 A61B005/021 A61B005/00
US09380995 | B2 | 2016-07-05 | Ultrasound system for measuring image using figure template and method for operating ultrasound system | 2011-04-22 | Provided are a three-dimensional (3D) ultrasound system and a method for operating the 3D ultrasound system. The 3D ultrasound system may include a display unit to form an image with respect to an object in the body and to display the image on a screen, and a control unit to generate a figure template corresponding to the image, to adjust the generated figure template based on a reference location of the image, and to superimpose the adjusted figure template on the image and display the resulting combination. | 1. An ultrasound system comprising: a display configured to form an ultrasound image with respect to a fetus in a body and display the ultrasound image on a screen;a controller configured:to determine a reference position at a position where a first straight line corresponding to a ridge of a nose of the fetus and a second straight line corresponding to a jawbone of the fetus intersect,to generate a figure template comprising a vertex position at the reference position, the first straight line and the second straight line, wherein the first straight line and the second straight line form an angle,to automatically adjust the generated figure template so that a matching energy between the figure template and the ultrasonic image is reduced by changing the angle between the first straight line and the second straight line based on the vertex position, thereby measuring a frontmaxillary facial (FMF) angle between the first straight line and the second straight line when the matching energy is minimized,to superimpose the adjusted figure template on the ultrasound image and display the resulting combination, andwhen the measured FMF angle is beyond a predetermined angle range, to automatically display an indication indicating a possibility that the fetus is in an abnormal condition. 2. The ultrasound system of claim 1, wherein the controller adjusts the generated figure template by rotating or moving the figure template based on the reference location of the ultrasound image, or by changing at least one of biparietal diameter (BPD), occipitofrontal diameter (OFD), and an angle of the figure template. 3. The ultrasound system of claim 1, wherein the controller is further configured to search for a zero-crossing on the ultrasound image based on an inputted seed and to search for a gradient peak of the ultrasound image using the zero-crossing, wherein the controller is further configured to measure a thickness of the ultrasound image using the gradient peak. 4. The ultrasound system of claim 3, wherein: the controller is further configured to search for a first zero-crossing in an upper area and a second zero-crossing in a lower area based on the seed, and search for a first gradient peak and a second gradient peak of the ultrasound image using the first zero-crossing and the second zero-crossing, respectively, andthe controller measures a distance between the first gradient peak and the second gradient peak. 5. The ultrasound system of claim 3, wherein: the controller locates a plurality of seeds on a horizontal line including the seeds, and searches for a gradient peak using each of the seeds, andthe controller measures a thickness of the ultrasound image using each of the gradient peaks, calculates an average and a variation of the measured thicknesses of the ultrasound image, and determines a maximum thickness among thicknesses of the ultrasound image smaller than the sum of the average and the variation. 6. The ultrasound system of claim 1, whe... | SAMSUNG MEDISON CO., LTD. | A61B008/08 A61B005/107 A61B008/00
US09386938 | B2 | 2016-07-12 | Methods for collagen imaging | 2011-09-12 | Diagnostic compositions and methods for imaging and/or assessing collagen are described. The diagnostic compositions can include collagen binding peptides. | 1. A collagen binding peptide, wherein the collagen binding peptide comprises a cyclic peptide comprising the amino acid sequence:(SEQ ID NO: 74)Q-W-H-C-T-T-R-F-P-H-H-Y-C-L-Y-G;wherein the peptide has a total length of 16 to 20 amino acids, and wherein one or more of the amino acids in the peptide is derivatized with a non-metallic radionuclide selected from the group consisting of 18F, 123I, 125I, and 131I. 2. A collagen binding peptide, wherein the collagen binding peptide comprises a cyclic peptide comprising the amino acid sequence:(SEQ ID NO: 828)C*-X1-X2-X3-X4-X5-X6-X7-X8-C*,wherein:C* is C or Pen in D or L form; X1=T, A, K, V, I, S, Y, G, R, P, L, 3-NO2 Y, 4-Pal, 4-CO2H-F, 4-tBu-F, F(4-NH2), Y(Bn, 3-Cl), b-h-S, Y(3-I), or Aib, in D or L form;X2=T, A, N, S, Y, R, V, I, K, D, G, b-h-G, Orn, or Dpr, in D or L form;X3=R, A, S, L, Y, D, K, G, P, Aib, Y(3-Cl), I, Cha, Abu, F(4-F), Dopa, Tle, Cit, b-h-D, or K(Boc), in D or L form;X4=F, Bip, F(4-CF3), 4-Pal, 1-Nal, F(4-NO2), Hfe, Bpa, F(4-CN), F(4-NH2), F(3,4-OMe), 2-Nal, Y(3-Cl), Aib, or b-h-E, in D or L form;X5=P, P(3-OH), APro, Pip, N-Me-A, P(3-OH), Y(3-I), b-h-Y, or Aib, in D or L form;X6=H, A, S, K, N, Y, T, D, R, W, P, Aib, or b-h-T, in D or L form;X7=H, A, S, N, D, Y, W, Aib, Dpr, 2-Pal, 1-Nal, thien-W, W(5-OH), or b-h-W, in D or L form; andX8=Y, A, R, T, V, H, D, S, P, 1-Nal, Bip, DOPA, H-Tyr, H-Tyr(Me), F(3-OMe), Y(3-Cl), Y(2,6-Me2), Dip, F(4-NH2), or Aib, in D or L form; andwherein the peptide has a length of 10 to 20 amino acids, and wherein one or more of the amino acids in the peptide is derivatized with a non-metallic radionuclide selected from the group consisting of 18F, 123I, 125I, and 131I. 3. The collagen binding peptide of claim 2, wherein the cyclic peptide comprises the amino acid sequence:C-T-T-S-F-P-H-H-Y-C,(SEQ ID NO: 817)C-T-T-K-F-P-H-H-Y-C,(SEQ ID NO: 818)C-Y-T-Y-F-P-H-H-Y-C,(SEQ ID NO: 819)C-T-T-R-F-P-H-H-Y-C,(SEQ ID NO: 820)orC-S-G-D-E-Y-T-W-H-C.(SEQ ID NO: 821) 4. The collagen binding peptide of claim 2, wherein the cyclic peptide comprises the amino acid sequence:(SEQ ID NO: 829)C*-X1-X2-X3-X4-X5-X6-X7-X8-C*-X9-X10-X11,wherein:X9, X10, and X11 are any amino acid; andwherein the peptide has a length of 13 to 20 amino acids. 5. The collagen binding peptide of claim 4, wherein: X9=L, A, I, K, V, F, N, Y, P, Aib, Hse, Hfe, Bpa, 2-Nal, Y(3-Cl), Dip, or F(4-NH2), in D or L form;X10=Y, A, F, E, Bpa, 2-Nal, Y(3-Cl), Dip, F(4-NH2), or Y(3-I), in D or L form; andX11=G, E, Y, F, V, Bip, F(4-NH2), or Aib, in D or L form. 6. The collagen binding peptide of claim 4, wherein the cyclic peptide comprises the amino acid sequence:(SEQ ID NO: 832)C*-X1-X2-X3-X4-X5-X6-X7-X8-C*-X9-X10-X11-X12,wherein:X11 is any amino acid;X12 is any one or two amino acids; andwherein the peptide has a length of 14 to 20 amino acids. 7. The collagen binding peptide of claim 6, wherein: X11=G, E, Y, F, V, Bip, F(4-NH2), or Aib, in D or L form; andX12=K, KK, Peg K, PEG(1×O), 1,4-AMB, 1,3-AMB, 1,6-Hex,... | Collagen Medical, LLC | A61B005/05 A61B005/055 A61B005/00
US09386933 | B2 | 2016-07-12 | Systems and methods for determination of blood flow characteristics and pathologies through modeling of myocardial blood supply | 2014-10-31 | Systems and methods are disclosed for evaluating a patient with vascular disease. One method includes receiving one or more vascular models associated with either the patient or with a plurality of individuals; receiving observed perfusion information associated with the patient; and estimating, using one or more computer processors, one or more blood flow characteristics or one or more pathological characteristics of the patient based on the observed perfusion information and the one or more vascular models. | 1. A computer-implemented method of evaluating a patient with vascular disease, the method comprising: receiving a tissue model of the patient;receiving a vascular model defining one or more vessel pathologies at a location of vasculature supplying blood to the tissue model;modeling perfusion resulting from a first vessel pathology of the vascular model supplying blood to at least a portion of the tissue model;computing, from the modeled perfusion resulting from the first vessel pathology, a first tissue characteristic value of the tissue model in response to the first vessel pathology, the tissue characteristic including a measure of tissue viability, a tissue capacity to change blood flow, a tissue irregularity, a tissue electrical property, and/or a tissue mechanical property;modeling perfusion resulting from a second vessel pathology of the vascular model supplying blood to at least a portion of the tissue model;computing, from the modeled perfusion resulting from the second vessel pathology, a second tissue characteristic value of the tissue model in response to the second vessel pathology;determining an effect of vessel pathology on the at least one tissue characteristic, from a comparison of the first tissue characteristic to the second tissue characteristic;receiving an observed tissue characteristic value associated with a patient; andestimating, using one or more computer processors, one or more patient pathological characteristics at a location in the patient's anatomy using the observed tissue characteristic value and the determined effect of the vessel pathology on the at least one tissue characteristic. 2. The computer-implemented method of claim 1, further comprising: using the observed tissue characteristic and the determined effect of vessel pathology on the at least on tissue characteristic to identify a patient vascular model that corresponds to the observed tissue characteristic value; andestimating, using one or more computer processors, the one or more patient pathological characteristics further based on the identified patient vascular model. 3. The computer-implemented method of claim 1, wherein the observed tissue characteristic value includes a perfusion value or a myocardial wall motion value. 4. The computer-implemented method of claim 3, further comprising: receiving the perfusion value or the myocardial wall motion value from one or more images of either the patient or one or more individuals of a plurality of individuals; andregistering the perfusion value or the myocardial wall motion value to a tissue model of the patient. 5. The computer-implemented method of claim 1, further comprising: identifying a set of hypothetical vessel pathologies that produce the observed tissue characteristic value, wherein the one or more patient pathological characteristics are associated with the set of vessel pathologies. 6. The computer-implemented method of claim 5, further comprising: receiving a geometric model of the pati... | HeartFlow, Inc. | G06F019/00 G06F019/10 G06F019/26 A61B005/026 A61B005/00
US09887425 | B2 | 2018-02-06 | Printed battery array outputting selectable voltage and current | 2016-01-12 | A plurality of batteries is printed on a flexible substrate, where each battery may output the same voltage, such as about 1.5 volts. Batteries in a first subset are connectable in parallel by controllable switches to control the maximum current that can be delivered to a load. Batteries in a second subset are also connectable in parallel by additional controllable switches to control the maximum current that can be delivered to the load. Another group of switches can either connect the two subsets of batteries in series, to generate 3 volts, or connect the subsets in parallel to increase the maximum current. Additional subsets of batteries and their associated switches may be further connected to increase the voltage and current. The power supply may be standardized and configured by the user for a particular load, such as a sensor for a medical skin patch. | 1. A powered device comprising: a substrate;a power supply on the substrate comprising: a positive output terminal and a negative output terminal;a plurality of printed batteries on the substrate, the plurality of batteries comprising first batteries in a first subset of batteries and second batteries in a second subset of batteries;a plurality of switches connected to the plurality of batteries, the switches comprising first switches that selectively connect the first batteries in the first subset of batteries in parallel, second switches that selectively connect the second batteries in the second subset of batteries in parallel, third switches that selectively connect the first subset of batteries in series with the second subset of batteries, and fourth switches that selectively connect the first subset of batteries in parallel with the second subset of batteries; anda controller on the substrate controlling the first switches, the second switches, the third switches, and the fourth switches. 2. The device of claim 1 wherein the controller automatically controls the plurality of switches. 3. The device of claim 2 wherein the controller automatically controls the plurality of switches based on feedback signals from the batteries. 4. The device of claim 2 further comprising a load coupled to the positive output terminal and the negative output terminal, wherein the controller automatically controls the plurality of switches based on signals from the load. 5. The device of claim 1 wherein the controller is controlled by a user to control the plurality of switches. 6. The device of claim 1 wherein the switches are printed transistors. 7. The device of claim 1 further comprising a voltage detector on the substrate that indicates an output voltage of the power supply. 8. The device of claim 1 further comprising a voltage detector on the substrate that indicates an output voltage of each of the batteries. 9. The device of claim 1 further comprising a voltage detector on the substrate that provides a feedback signal to the controller for controlling the plurality of switches. 10. The device of claim 9 wherein the controller automatically reconfigures the switches to cause the power supply to output a particular voltage. 11. The device of claim 1 wherein the controller is configured to maintain all the switches in an open state until the device is to be used. 12. The device of claim 1 wherein all the switches are normally opened until closed by the controller. 13. The device of claim 1 wherein the controller is configured for electrically isolating a battery via one or more of the switches when the controller determines that the battery has sufficiently lost its charge. 14. The device of claim 1 further comprising a load coupled to the positive output terminal and the negative output terminal, wherein the controller periodically connects some batteries to the load and disconnects other batteries from the load to prolong an effective life o... | Printed Energy Pty. Ltd. | H02J007/00 H01M006/50 H01M006/40 A61B005/00 H01M010/42 H01M010/48
US09392950 | B2 | 2016-07-19 | Systems and methods for diagnosing heart failure based on sleep apneic indicators | 2014-08-19 | This device includes a sensor of endocardiac acceleration EA and one or more circuits configured for: extracting from the EA signal a predetermined EA parameter, determining a period of sleep, evaluating the clinical condition of the patient based on the EA parameter variations on this sleep period, and issuing an alert of worsening of the patient's condition. The device further determines a variability index of the EA parameter on the sleep period, and then calculates a ratio between this calculated variability index and a reference value, and delivers this ratio as a clinical status index. The alert signal is generated by the crossing by this ratio of a predetermined alert threshold. | 1. An active medical device, such as a stimulation, resynchronization and/or defibrillation implantable device, or a device for diagnostic purposes, including: a sensor adapted to receive an endocardial acceleration (EA) signal;one or more circuits configured for: performing signal analysis by extracting from the EA signal a predetermined EA parameter, and storing this EA parameter for successive cardiac cycles;determining a first sleep period of the patient;evaluating the patient's hemodynamic status by providing an indication of the clinical status of the patient with the device according to the variations of said EA parameter on said first sleep period of the patient, wherein evaluating the patient's hemodynamic status comprises: calculating a variability index of said EA parameter on the first sleep period, calculating a ratio between said calculated variability index and a value of a reference variability index of said EA parameter, wherein the value of the reference variability index is a calculated variability index of a second sleep period of the patient, wherein the second sleep period occurs prior to the first sleep period, anddelivering said ratio as clinical condition index; anddiagnosing heart failure and delivering an alert signal of worsening of the patient condition in response to the crossing by said ratio of a predetermined alert threshold. 2. The device of claim 1, wherein said variability index is determined from the standard deviation of the values of the EA parameter on the first sleep period. 3. The device of claim 2, wherein said variability index is the standard deviation of the values of the EA parameter on the first sleep period, weighted by the average of these values over the same first sleep period. 4. The device of claim 1, wherein said EA parameter is one parameter of the group consisting of: the value of the peak-to-peak of a first EA component (EA1);the value of the peak-to-peak of a second EA component (EA2);the time interval between the start of the EA1 component and the start of the EA2 component;the time of onset of the EA1 component, represented by the interval between i) a temporal marker of the start of the cardiac cycle and ii) the crossing of an amplitude or energy threshold of the EA1 component;the time interval between i) said crossing of the amplitude or energy threshold of the EA1 component from ii) the instant of the peak of the EA1 component; anda composite parameter combining the above parameters, the EA1 component being the component corresponding to the first peak of the EA signal associated with the ventricular isovolumetric contraction and the EA2 component being the component corresponding to the second peak the EA signal associated with the isovolumetric ventricular relaxation. 5. The device of claim 1, further comprising an internal clock adapted to cause restriction of the determination of the first sleep period to a predetermined daily schedule. 6. The device of claim 1, further comp... | SORIN CRM SAS | A61B005/0402 A61B005/08 A61B005/00 A61N001/362 A61N001/37 A61N001/05 A61B005/0215 A61B005/0452 A61B005/11
US09400916 | B1 | 2016-07-26 | System and method for detecting an organic body for authentication | 2015-10-02 | Methods, systems, and programming for user identification and authentication are presented. In one example, an apparatus for user authentication is disclosed. The apparatus comprises: a surface on which an object is placed; a light source configured for providing light illuminating a first portion of the surface; a brightness measuring unit configured for measuring brightness distribution in a second portion of the surface, wherein the brightness distribution is caused by the object that spreads the light from the first portion to the second portion; and a determiner configured for determining whether the object is an organic body part based on the brightness distribution. | 1. An apparatus, comprising: a surface on which an object is placed;a light source configured for providing light illuminating a first portion of the surface;a brightness measuring unit configured for measuring brightness distribution in a second portion of the surface, wherein the brightness distribution is caused by the object that spreads the light from the first portion to the second portion; anda determiner configured for determining whether the object is an organic body part based on the brightness distribution. 2. The apparatus of claim 1, further comprising a threshold selector configured for selecting one or more thresholds based on a predetermined brightness distribution caused by an organic body part that is placed on the surface and spreads the light from the first portion to the second portion, wherein the determiner is configured for determining whether the object is an organic body part by comparing information associated with the brightness distribution with the one or more thresholds. 3. The apparatus of claim 2, wherein the information associated with the brightness distribution comprises at least one of the following: a distance from the first portion to a point in the second portion where the light has a certain intensity;a distance from a first point where the light has a peak intensity to a second point in the second portion where the light has an intensity of a certain percentage of the peak intensity;a distance from a first point where the light has an intensity of a first percentage of the peak intensity to a second point where the light has an intensity of a second percentage of the peak intensity;a rate of light intensity change over distance from the first portion to the second portion; anda light intensity within a predetermined region in the second portion. 4. The apparatus of claim 1, wherein the light source is a laser. 5. The apparatus of claim 1, wherein the first portion of the surface has a distinct edge formed by a shadow mask with an opening between the light source and the surface. 6. The apparatus of claim 1, further comprising a second light source configured for providing light to form a biometric image of the object, wherein the light provided by the second light source has a different wavelength than that of the light provided by the light source. 7. The apparatus of claim 1, further comprising a feature extractor configured for extracting a feature from an image formed by the light spread into the second portion of the surface by the object, wherein the determiner is further configured for determining whether the object is an organic body part based on the extracted feature, andthe extracted feature is shape, size, or light intensity of the image. 8. The apparatus of claim 1, further comprising a sensor configured for: capturing a first image formed by the light spread into the second portion of the surface by the object; andcapturing a second image formed by ambient light in the second portion ... | SILK ID SYSTEMS, INC. | G06K009/00 A61B005/11 A61B005/117
US20160213326 | A1 | 2016-07-28 | METHOD OF ELIMINATING NOISE FROM ELECTROCARDIOGRAPHY SIGNAL AND ELECTROCARDIOGRAPHY SIGNAL SENSING APPARATUS THEREOF | 2015-01-27 | A method of eliminating noise from an electrocardiography (ECG) signal and an ECG signal sensing apparatus thereof are provided. The method of eliminating noise from the ECG signal includes the following steps. The ECG signal is generated, and a median filtering process is performed on the ECG signal to obtain a median ECG signal. A calculation process is performed on the ECG signal and the median ECG signal, so as to obtain a detrended ECG signal. | 1. A method of eliminating noise from an ECG signal, suitable for an ECG signal sensing apparatus, the method of eliminating noise comprising the steps of: generating an ECG signal;performing a median filtering process on the ECG signal to obtain a median ECG signal; andperforming a calculation process on the ECG signal and the median ECG signal, so as to obtain a detrended ECG signal. 2. The method of eliminating noise from an ECG signal as claimed in claim 1, wherein the step of generating the ECG signal comprises: sensing an original ECG signal; andperforming a pre-processing on the original ECG signal to generate the ECG signal in digitized form. 3. The method of eliminating noise from an ECG signal as claimed in claim 2, wherein the pre-processing comprises: adjusting the original ECG signal according to a gain value;performing a filtering process on the original ECG signal to obtain the original ECG signal in a certain range of a frequency band; andperforming an analog-to-digital conversion on the original ECG signal in the certain range of the frequency band. 4. The method of eliminating noise from an ECG signal as claimed in claim 1, wherein a window length of an observation window used for the median filtering process is 50˜500 milliseconds. 5. The method of eliminating noise from an ECG signal as claimed in claim 1, wherein the step of performing the calculation process comprises: performing a subtraction operation to obtain the detrended ECG signal, wherein the ECG signal is a positive input value, and the median ECG signal is a negative input value. 6. An ECG signal sensing apparatus, comprising: an ECG signal generating unit, generating an ECG signal;a median filtering device, coupled with the ECG signal generating unit, and performs a median filtering process on the ECG signal to obtain a median ECG signal; anda calculation unit, coupled with the ECG signal generating unit and the median filtering device, and receives the ECG signal and the median ECG signal and executes a calculation process, so as to obtain a detrended ECG signal. 7. The ECG signal sensing apparatus as claimed in claim 6, wherein the ECG signal generating unit comprises: a sensing unit, used to sense an original ECG signal; andan analog-front-end device, coupled with the sensing unit, and receives the original ECG signal and performs a pre-processing on the original ECG signal to obtain the ECG signal in digitized form. 8. The ECG signal sensing apparatus as claimed in claim 7, wherein the analog-front-end device comprises: an amplifier circuit, adjusting the original ECG signal according to a gain value;a bandpass filter, coupled with the amplifier circuit;a notch filter, coupled with the bandpass filter, wherein the bandpass filter and the notch filter are used to obtain the original ECG signal in a certain range of a frequency band; andan analog-to-digital converter, coupled with the notch filter, and performs an analog-to-digital conversion on the origi... |  | A61B005/00 A61B005/04
US20160192843 | A1 | 2016-07-07 | PHOTOACOUSTIC APPARATUS | 2014-09-03 | A photoacoustic apparatus disclosed in the description includes a light source; transducers that detect acoustic waves and output electric signals, the acoustic waves being generated when an object is irradiated with light generated from the light source; a support member that supports the transducers such that directional axes of the transducers gather; a moving unit that moves the support member relative to the object within a movement region; a storage unit that stores the electric signals output from the transducers at timings; and a computing unit that acquires object information for each reconstruction position on the basis of the electric signals stored in the storage unit. The light source generates the light at the timings. The moving unit moves the support member such that there exists a region in which a density of a distribution of positions of the support member at the timings is constant. | 1. A photoacoustic apparatus comprising: a light source;a plurality of transducers configured to detect acoustic waves and output electric signals, the acoustic waves being generated when an object is irradiated with light generated from the light source;a support member configured to support the plurality of transducers such that directional axes of the plurality of transducers gather;a moving unit configured to move the support member relative to the object within a movement region;a storage unit configured to store the electric signals output from the plurality of transducers at a plurality of timings; anda computing unit configured to acquire object information for each reconstruction position on the basis of the electric signals stored in the storage unit,wherein the light source generates the light at the plurality of timings, andwherein the moving unit moves the support member such that there exists a region in which a density of a distribution of positions of the support member at the plurality of timings is constant. 2. The photoacoustic apparatus according to claim 1, wherein the moving unit moves the support member such that distances between adjacent positions of the support member among the positions of the support member at the plurality of timings are equal to each other. 3. The photoacoustic apparatus according to claim 2, wherein the moving unit moves the support member such that the distances between the adjacent positions of the support member are within ±20% of an average distance between the adjacent positions of the support member in the movement region. 4. The photoacoustic apparatus according to claim 1, wherein the moving unit moves the support member such that distances from each position of the support member at the plurality of timings to at least three positions of the support member adjacent thereto are equal to each other. 5. The photoacoustic apparatus according to claim 4, wherein the moving unit moves the support member such that the distances from each position of the support member at the plurality of timings to the at least three positions of the support member adjacent thereto are within ±10% of an average of the distances. 6. The photoacoustic apparatus according to claim 1, wherein the moving unit moves the support member such that a distribution of positions of the support member at a light irradiation timing in each of four regions defined by two orthogonal planes passing through a center of the movement region is uniform. 7. The photoacoustic apparatus according to claim 6, wherein the moving unit moves the support member such that an average difference in the number of positions of the support member at the light irradiation timing in each of the four regions is within ±20%, and an average difference in distance between adjacent positions of the support member is within ±20%. 8. The photoacoustic apparatus according to claim 1, wherein the moving unit moves the support member such that in each of... |  | A61B005/00
US20160199593 | A1 | 2016-07-14 | CONTROLLING A MEDICATION NEBULIZER THROUGH A SMARTPHONE | 2014-08-21 | Systems and methods for delivering medicament using a nebulizer to a subject are controlled and/or powered by a computing device such as a smartphone. Connections may use a USB port, docking connector, and/or headphone jack. | 1. A system configured to deliver medicament to a subject, the system comprising: a power subsystem configured to receive an input signal and provide power based on the received input signal;a respiratory medicament delivery device that includes a vibrating element that is driven by power provided by the power subsystem, wherein the respiratory medicament delivery device is configured to deliver medicament, responsive to nebulization of the medicament by the vibrating element, to an airway of a subject; anda sound input conversion subsystem, configured to receive an audio input signal having a first frequency, wherein the sound input conversion subsystem is configured to convert the audio input signal to an ultrasonic output signal having a second frequency in dependence of the first frequency, wherein the vibrating element is controlled based on the ultrasonic output signal. 2. The system of claim 1, wherein the input signal includes the audio input signal. 3. The system of claim 1, wherein mechanical movement of the vibrating element causes emission of ultrasonic energy during operation of the respiratory medicament delivery device, the system further comprising: a sensor configured to generate output signals representing one or more characteristics of the ultrasonic energy emitted during operation of the respiratory medicament delivery device; anda sound output conversion subsystem configured to receive the generated output signals, wherein the sound output conversion subsystem is configured to convert the generated output signals into an audio output signal, and wherein the sound output conversion subsystem is further configured to provide the audio output signal to a computing device. 4. The system of claim 3, wherein the audio input signal is received from a connector of a computing device, wherein the power subsystem is configured to receive the input signal from the connector of the computing device, wherein the power subsystem includes a power harvesting circuit configured to harvest power from the input signal, the system further comprising: one or more processors configured to execute computer program modules, the computer program modules comprising: a parameter determination module configured to determine, based on the audio output signal, a spectral parameter that indicates energy amplitude of ultrasonic energy emitted by the respiratory medicament delivery device, such that the first spectral parameter characterizes operation of the respiratory medicament delivery device;a control module configured to control the audio input signal based on the spectral parameter; andan adherence module configured to determine an adherence metric based on the spectral parameter. 5. The system of claim 4, wherein one or more of the parameter determination module, the control module, and/or the adherence module is included in the computing device. 6. A method of controlling a respiratory medicament delivery device, the method comprising; receivin... |  | A61M011/00 A61M016/14 A61B005/00
US10130301 | B2 | 2018-11-20 | Devices and methods for remote hydration measurement | 2015-01-22 | Devices and methods are described for a hand-held hydration monitor including a viewfinder including one or more alignment features configured to align with a target on a subject; a micro-impulse radar component; a data storage component including stored information associated with reference reflected pulses correlated with reference hydration states; a user interface; and a computing component including a processor and circuitry, the circuitry including micro-impulse radar control circuitry configured to actuated the micro-impulse radar component, and hydration determination circuitry configured to receive information associated with one or more reflected pulses from a tissue associated with the target on the subject and to compare the information associated with the one or more reflected pulses from the tissue associated with the target on the subject with the stored information associated with the reference reflected pulses correlated with the reference hydration states to determine a relative hydration state of the tissue. | 1. A hand-held hydration monitor comprising: a viewfinder including one or more alignment features configured to align with a target on a subject;a micro-impulse radar component including a pulse generator, a variable beam angle, an adjustable output power, and at least one antenna;a data storage component including a calculated fixed beam width, a range of predetermined operating distances of the hand-held hydration monitor, and stored information associated with reference reflected pulses correlated with reference hydration states, wherein the stored information associated with the reference reflected pulses includes reference signal patterns correlated with measured hydration states;a user interface including circuitry and a display; anda computing component operably coupled to the viewfinder, the micro-impulse radar component, the data storage component, and the user interface and including a processor and circuitry, the circuitry including alignment circuitry configured to determine the degree of alignment between the one or more alignment features associated with the viewfinder and the target on the subject and configured to determine a distance between the hand-held hydration monitor and the subject based on the degree to which the target on the subject fills or under fills the one or more alignment features associated with the viewfinder;alert circuitry configured to transmit an alert signal to the user interface if the determined degree of alignment meets or exceeds an alignment threshold, wherein the user interface includes circuitry configured to transmit an audible or optical alert message in response to the transmitted alert signal;beam width control circuitry configured to adjust the variable beam angle of the micro-impulse radar component based on the determined distance between the hand-held hydration monitor and the subject to maintain the calculated fixed beam width on the subject;micro-impulse radar control circuitry configured to automatically actuate the pulse generator of the micro-impulse radar component to transmit one or more pulses having the adjusted beam angle to the target on the subject if the alignment threshold has been met and the determined distance between the hand-held hydration monitor and the subject is within the range of predetermined operating distances of the hand-held hydration monitor; andhydration determination circuitry configured to receive information associated with one or more reflected pulses from a tissue associated with the target on the subject in response to the transmitted one or more pulses, the information associated with the one or more reflected pulses including reflected signal patterns and circuitry configured to compare the reflected signal patterns received from the tissue with the reference signal patterns associated with the measured hydration states to determine a relative hydration state of the tissue. 2. The hand-held hydration monitor of claim 1, wherein the alignment circuitr... | Elwha LLC | A61B005/00
US09380979 | B2 | 2016-07-05 | Apparatus and method of assembling an apparatus for sensing pressure | 2012-11-02 | An apparatus and method of forming an apparatus wherein the apparatus includes a first electrode and a second electrode arranged to form a parallel plate capacitor; a compressible, transparent dielectric layer provided between the first electrode and the second electrode wherein the dielectric layer has a nanostructure and the dimensions of the nanostructure are such that the dielectric layer is optically transparent. | 1. An apparatus comprising: a first electrode and a second electrode arranged to form a parallel plate capacitor;a compressible, transparent dielectric layer provided between the first electrode and the second electrode wherein the dielectric layer has both a nanostructure and a microstructure, and the dimensions of the nanostructure are such that the dielectric layer is optically transparent;wherein the dielectric layer is porous;wherein the dielectric layer is formed from a block copolymer; andwherein the nanostructure and the microstructure of the dielectric layer define a hierarchical structure. 2. An apparatus as claimed in claim 1 wherein the nanostructure of the dielectric layer is formed by self assembly of the block copolymer. 3. An apparatus as claimed in claim 1 wherein the nanostructure of the dielectric layer is formed by phase separation of the block copolymer. 4. An apparatus as claimed in claim 2 wherein the dimensions of the nanostructure are such that the nanostructure does not cause scattering of incident light. 5. An apparatus as claimed in claim 1 wherein the dimensions of the nanostructure are less than 100 nm. 6. An apparatus as claimed in claim 1 wherein the first electrode is formed on a curved surface. 7. An apparatus as claimed in claim 1 wherein the electrodes are at least one of transparent and flexible. 8. An apparatus as claimed in claim 1 wherein the signal from the capacitor is configured to be provided to measurement apparatus. 9. An apparatus as claimed in claim 1 wherein the apparatus is configured to be worn on a body of a user. 10. An array comprising a plurality of apparatus as claimed in claim 1. 11. An apparatus as claimed in claim 1, wherein the microstructure of the dielectric layer comprises elements having dimensions of the order of tens of micrometers. 12. An apparatus as claimed in claim 1, wherein the nanostructure of the dielectric layer comprises elements having dimensions in a range of about 1 nm to about 100 nm, and wherein the microstructure of the dielectric layer comprises elements having dimensions of the order of tens of micrometers. 13. An apparatus as claimed in claim 1, wherein the nanostructure of the dielectric layer comprises elements comprising an internal arrangement of one or more of blocks of the block copolymer, pores, and boundaries between phases of block copolymer. 14. An apparatus as claimed in claim 1, wherein at least the first electrode comprises a polymer substrate, an adhesion layer of chromium on the polymer substrate, and a layer of gold on the adhesion layer. 15. An apparatus as claimed in claim 14, wherein the polymer substrate comprises polyethylene 2,6-naphthalate (PEN), polyethylene terephthalate (PET), polyimide (PI), polycarbonate (PC), polyethylene (PE), polyurethane (PU), polymethylmethacryclate (PMMA), or polystyrene (PS). 16. An apparatus as claimed in claim 1, wherein the block copolymer comprises polystyrene and polylactic acid. 17. An appa... | Nokia Technologies Oy | H01G005/18 H01G005/16 H01G005/011 H01G005/013 A61B005/00 G01R027/26 H01R043/16 A61B005/021
US09380943 | B2 | 2016-07-05 | Dental system for trans-illumination of teeth | 2011-11-08 | A dental system may transilluminate teeth using a light source for producing examination radiation by directing the examination radiation at a tooth to be examined. An optical image of the tooth illuminated by the examination radiation may be acquired. The light source may include a light-guiding and/or light-deflecting element that faces the tooth to be examined. Light-guiding and/or light-deflecting elements may be embedded in a transparent, flexible coupling body that is provided to rest on the tooth or the gingiva of the tooth. | 1. Dental system for the trans-illumination of teeth, comprising: a light source for producing examination radiation,irradiation means for directing the examination radiation at a tooth to be examined,means for acquiring an optical image of the tooth illuminated by the examination radiation, anda transparent, flexible coupling body configured to rest on the tooth or on a gingiva of the tooth,wherein the irradiation means includes one or more light-guiding elements and one or more light-deflecting elements, wherein at least one of the light-guiding elements is embedded in the material of the transparent, flexible coupling body, wherein the one or more light-deflecting elements comprise one or more deflecting prisms disposed proximate to an end of the one or more light-guiding elements, respectively, on a light-exit side, and wherein a refractive index of the flexible coupling body is different than a refractive index of the light guiding elements and/or the light deflecting elements, and the flexible coupling body includes a light-transmitting structure adapted to deform when pressed against the tooth, the light-transmitting structure comprising a plurality of deformable peaks and a plurality of valleys. 2. Dental system according to claim 1, wherein the coupling body comprises a plane face, a sphere, a spherical segment, a convex face, or a concave face, the light-transmitting structure arranged on the plane face, the sphere, the spherical segment, the convex face, or the concave face. 3. Dental system according to claim 1, further comprising a light guide holder including the transparent, flexible coupling body and a base portion. 4. Dental system according to claim 3, wherein the light guide holder further comprises an arm extending outwardly from the base portion, the coupling body extending outwardly from the arm. 5. Dental system according to claim 1, wherein the one or more deflecting prisms are embedded in the coupling body. 6. Dental system according to claim 1, wherein one or more of the light guiding elements have a hydrophobic coating. 7. Dental system according claim 1, wherein the light source is configured to emit light having a spectral bandwidth in the range from 2 nm to 10 nm. 8. Dental system according to claim 1, comprising a handpiece in which the light source is arranged, the light source being inclined relative to a longitudinal axis of the handpiece. 9. Dental system according to claim 1, further comprising a handpiece, the handpiece including a handle and an attachment removably coupled to the handle, wherein at least part of the irradiation means is arranged in the removable attachment, and wherein the attachment cannot be twisted relative to a longitudinal axis of the handpiece. 10. Dental system according to claim 1, wherein one or more of the light-guiding elements have a sheathing having a hydrophobic coating. 11. A dental device for the trans-illumination of teeth, the dental device comprising: a light sour... | KALTENBACH & VOIGT GMBH | A61B006/14 A61B005/00 A61B001/00 A61B001/06 A61B001/24
US09400874 | B2 | 2016-07-26 | Systems and methods for viewing patient data | 2010-06-08 | Methods of measuring features of a digitally generated waveform include communicating patient data to a device that is remote from a source of the patient data, generating the waveform on a touch-screen display of the device, and measuring along an axis of the waveform. The measuring includes generating a first point corresponding to the waveform based on contact with the touch-screen display, generating a second point corresponding to the waveform based on contact with the touch-screen display, automatically measuring a distance between the first point and the second point along the axis upon generation of the second point, and displaying a value corresponding to the distance on the touch-screen display. | 1. A method of measuring features of a waveform, comprising: receiving patient data at a data management system from a plurality of facilities, the data management system being configured to synchronize the patient data from the plurality of facilities by generating formatted patient data based on the patient data for transfer to and presentation on a handheld device that is remote from the plurality of facilities;receiving the formatted patient data at the handheld device from the data management system;receiving, by the handheld device, a selection of a portion of the formatted patient data that corresponds to a facility of the plurality of facilities;generating, by the handheld device and based on the portion of the formatted patient data, the waveform on a touch-screen display of the handheld device;receiving first user input, the first user input being input to the waveform displayed on the touch-screen display and indicating a user-defined first point on the waveform based on user contact with the touch-screen display;receiving second user input, the second user input being input to the waveform displayed on the touch-screen display and indicating a user-defined second point on the waveform based on user contact with the touch-screen display, such that the user-defined first point and the user-defined second point correspond to one of a horizontal direction and a vertical direction of measurement;in response to receiving the second user input, automatically measuring a distance between the user-defined first point and the user-defined second point along an axis of the waveform;displaying, proximal to the waveform, a value corresponding to the distance on the touch-screen display;moving at least one of the user-defined first point and the user-defined second point along the axis in response to a user input;updating the value in real-time based on movement of the at least one of the user-defined first point and the user-defined second point along the axis; andtransmitting the value to the facility. 2. The method of claim 1, wherein the value includes a time value. 3. The method of claim 1, wherein the value includes a voltage value. 4. The method of claim 1, further comprising generating a digital caliper in the touch-screen display, the caliper including a first and a second jaw that are movable along the axis, the first point being generated based on an intersection between the first jaw and the waveform, and the second point being generated based on an intersection between the second jaw and the waveform. 5. The method of claim 4, wherein the caliper is generated based on a user demand. 6. The method of claim 1, wherein the axis includes one of a time axis and a voltage axis. 7. The method of claim 1, wherein the waveform corresponds to one of an electrocardiogram (ECG), a blood pressure, an oxygen saturation, and an end-tidal CO2. 8. The method of claim 1, further comprising storing the value in a memory of the handheld device. 9.... | AirStrip IP Holdings, LLC | G06F019/26 G06F019/00 A61B005/0452 A61B005/00 A61B005/0468
US09392972 | B2 | 2016-07-19 | Methods and systems for automatically identifying detection parameters for an implantable medical device | 2013-03-13 | An initial set of parameters for operating one or more detection tools is automatically derived and subsequently adjusted so that each detection tool is more or less sensitive to signal characteristics in a region of interest. Detection tool(s) may be applied to physiological signals sensed from a patient (such as EEG signals) and may be configured to run in an implanted medical device that is programmable with the parameters to look for rhythmic activity, spiking, and power changes in the sensed signals, etc. A detection tool may be selected and parameter values derived in a logical sequence and/or in pairs based on a graphical representation of an activity type which may be selected by a user, for example, by clicking and dragging on the graphic via a GUI. Displayed simulations allow a user to assess what will be detected with a derived parameter set and then to adjust the sensitivity of the set or start over as desired. | 1. A method for automatically deriving, through a computer, a parameter set for a detection tool implemented in an active medical device implantable in a patient for detecting electrographic activity, the method comprising: receiving through a user interface coupled to the computer, an indication of at least one region of interest in a portion of a signal, the at least one region of interest having at least a starting point;analyzing the at least one region of interest via an activity type algorithm resident in the computer, to determine from among a plurality of different activity types, a determined activity type with which to characterize the at least one region of interest;automatically selecting, via an algorithm resident in the computer, a type of a detection tool based on the determined activity type;further analyzing the at least one region of interest via an algorithm resident in the computer, to automatically derive a set of operating parameters for the selected type of detection tool, the set of automatically-derived operating parameters and the selected type of detection tool defining an instance of a detection tool; anddisplaying a simulation through the user interface, the simulation corresponding to the electrographic activity the instance of the detection tool is likely to detect. 2. The method of claim 1, further comprising: establishing an order of parameters or combinations of parameters within the set of automatically-derived operating parameters that corresponds to the determined activity type;based on input from the user, adjusting one or more values in the set of automatically-derived operating parameters in the established order; anddisplaying a refreshed simulation through the user interface, the simulation corresponding to the electrographic activity the detection tool is likely to detect with the adjusted one or more values. 3. The method of claim 1 wherein the determined activity type is one of rhythmic activity, spiking activity, a combination of rhythmic activity and spiking activity, and a change in power of the signal relative to a predetermined power level. 4. The method of claim 1 wherein the type of detection tool for the determined activity type is one of a half wave detector, a line length detector, and an area detector. 5. The method of claim 1 wherein the portion of a signal is a portion of an electrographic signal previously acquired from the patient, the determined activity type is rhythmic activity, the type of detection tool is a half wave detector, and the set of automatically-derived operating parameters for the instance of the half wave detector is a half wave hysteresis parameter, a minimum half wave amplitude parameter, a minimum half wave width parameter, a half wave count criterion parameter, a half wave window size parameter, a qualified analysis window count parameter, and a detection analysis window size parameter. 6. The method of claim 5 wherein further analyzing the at least one region ... | NeuroPace, Inc. | A61B005/04 A61B005/00 A61B005/048 A61N001/36
US09394563 | B2 | 2016-07-19 | Electrode system for measuring an analyte concentration under in-vivo conditions | 2011-03-08 | An electrode system for measuring the concentration of an analyte under in-vivo conditions comprises a counter-electrode having an electrical conductor, a working electrode having an electrical conductor on which an enzyme layer containing immobilized enzyme molecules for catalytic conversion of the analyte is arranged, and a diffusion barrier that slows the diffusion of the analyte from body fluid surrounding the electrode system to enzyme molecules. The enzyme layer is in the form of multiple fields that are arranged on the conductor of the working electrode at a distance from each other. | 1. Electrode system for measuring a concentration of an analyte under in-vivo conditions, the system comprising: a substrate;a counter-electrode having an electrical conductor arranged on the substrate;a working electrode having an electrical conductor arranged on the substrate on which an enzyme layer containing immobilized enzyme molecules for catalytic conversion of the analyte is arranged, wherein the enzyme layer is in the form of multiple fields arranged in a row or in a series at a pre-determined distance from one another on the electrical conductor of the working electrode so that the multiple fields are separate from each other; anda diffusion barrier that slows diffusion of the analyte from body fluid surrounding the electrode system to the enzyme molecules. 2. Electrode system according to claim 1, wherein between the fields of the enzyme layer, the electrical conductor of the working electrode is covered by an insulation layer. 3. Electrode system according to claim 1, wherein at least two of the fields of the enzyme layer are at least 5 mm distant from each other. 4. Electrode system according to claim 1, wherein a distance of at least 0.3 mm exists between neighboring fields of the enzyme layer. 5. Electrode system according to claim 1, wherein the fields of the enzyme layer each extend less than 2 mm in two directions that are perpendicular to each other. 6. Electrode system according to claim 1, wherein the diffusion barrier is in the form of a layer covering the enzyme layer. 7. Electrode system according to claim 6, wherein the diffusion barrier is made of a mixture of at least two different acrylates. 8. Electrode system according to claim 7, wherein at least one of the acrylates is a copolymer. 9. Electrode system according to claim 1, wherein the enzyme interacts with a catalytic redox mediator that is contained in the enzyme layer and reduces or prevents an oxygen dependence of the catalytic conversion of the analyte. 10. Electrode system according to claim 9, wherein the catalytic redox mediator converts hydrogen peroxide. 11. Electrode system according to claim 9, wherein the catalytic redox mediator effects a direct electron transfer. 12. Electrode system according to claim 1, wherein the enzyme layer is covered by a spacer. 13. Electrode system according to claim 12, wherein the spacer covers the working electrode and the counter-electrode in the form of a continuous layer. 14. Electrode system according to claim 1, wherein the electrical conductor of the working electrode narrows between the enzyme layer fields and the electrical conductor of the counter-electrode has a contour that follows the course of the electrical conductor of the working electrode. 15. Sensor comprising: an electrode system comprising: a counter-electrode having an electrical conductor;a working electrode having an electrical conductor on which an enzyme layer containing immobilized enzyme molecules for catalytic conversion of the an... | Roche Diabetes Care, Inc. | A61B005/05 A61B005/04 C12Q001/00 A61B005/145 A61B005/1486 A61B005/00
US10314965 | B2 | 2019-06-11 | Separation of interference pulses from physiological pulses in a pressure signal | 2014-09-08 | A filtering device receives a signal from a pressure sensor in an extracorporeal fluid circuit connected to a subject and processes the signal to separate physiological pulses, e.g. from the subject's heart, from interference pulses, e.g. from a pump in the fluid circuit. The device repeatedly (iteratively) processes a signal segment by alternately subtracting (S3) a template signal from the signal segment, and applying a refinement processing (S6) to the resulting difference signal to generate a new template signal. By proper selection (S2) of the initial template signal, consecutive difference signals will alternately approximate the sequence of interference pulses in the signal segment and the sequence of physiological pulses in the signal segment. The refinement processing (S6) aims at alternately cleaning up unwanted residuals from interference pulses and physiological pulses, respectively, in the respective difference signal, so as to improve the accuracy of the template signal between the subtractions. | 1. A device for processing a pressure signal obtained from a pressure sensor in an extracorporeal fluid circuit, said device comprising: an input for receiving the pressure signal from the pressure sensor; anda signal processor connected to the input and being configured to: extract, from the pressure signal, a signal segment that comprises a sequence of interference pulses originating from an interference generator associated with the extracorporeal fluid circuit, and a sequence of physiological pulses originating from a physiological pulse generator in a subject which is connected to the extracorporeal fluid circuit;process the signal segment for separation of the interference pulses from the physiological pulses by: a) subtracting at least one initial template signal from the signal segment to generate a first difference signal that represents the sequence of physiological pulses and residuals of the interference pulses;b) processing the first difference signal to generate a first template signal in which the residuals of the interference pulses are suppressed in relation to the sequence of physiological pulses;c) subtracting at least the first template signal from the signal segment to generate a second difference signal that represents the sequence of interference pulses and residuals of the physiological pulses; andd) processing the second difference signal to generate a second template signal in which the residuals of the physiological pulses are suppressed in relation to the sequence of interference pulses; andevaluating a property of the extracorporeal fluid circuit using the second template signal. 2. The device of claim 1, wherein the signal processor is configured to, subsequent to the steps a)-d), process the signal segment for separation of the interference pulses from the physiological pulses by: e) subtracting at least the second template signal from the signal segment to generate the first difference signal; andrepeating the steps b)-e) in at least one iteration. 3. The device of claim 2, wherein the signal processor is configured to repeatedly execute steps b)-e) until a predefined convergence criterion is fulfilled or until a predefined time limit is exceeded. 4. The device of claim 3, wherein the predefined convergence criterion is defined to detect a predefined suppression of the residuals of the physiological pulses in the second difference signal or the second template signal, or to detect a predefined suppression of the residuals of the interference pulses in the first difference signal or the first template signal. 5. The device of claim 1, wherein the signal processor is further configured, in step b), to: identify a set of predefined first cycles of the physiological pulses in the first difference signal, determine a first signal profile for each of the predefined first cycles, and generate the first template signal by tiling the first signal profiles such that the timing of the first signal profiles in the first te... | GAMBRO LUNDIA AB | A61M001/00 A61M001/36 A61B005/00 A61B005/021
US09392951 | B2 | 2016-07-19 | Catheter systems for measuring electrical properties of tissue and methods of use | 2015-02-04 | Catheter systems for measuring at least one electrical property, e.g., impedance, of cardiac tissue of a living being are disclosed. The system includes a catheter having a tip with a sensing electrode, a guard electrode and an electrical shield. The sensing electrode is arranged to engage the cardiac tissue and is coupled to circuitry for measuring the at least one electrical property of the cardiac tissue, shielding the sensing electrode from bulk blood adjacent the cardiac tissue. The measurement can gated to the cardiac cycle. Additional embodiments include multi-electrode sensor catheter tips for high density mapping. Moreover, such tips may be dynamically configurable, i.e., their electrodes can be variably assigned as sensor electrodes or guard electrodes by associated circuitry. Such multi-electrode configuration and reconfiguration can be gated to the cardiac cycle. | 1. A catheter system for detecting at least one electrical property of anisotropically conducting cardiac tissue of a living being in an area of the tissue comprising surrounding blood having electrical conductance, said system comprising a catheter having a distal end comprisinga plurality of electrodes configured for engaging the cardiac tissue for effecting high density impedance mapping thereof, andan electrical shield,said system further comprising control circuitry configured to connect a first subset of said plurality of electrodes to a sensing circuit, said sensing circuit configured to measure a voltage at at least one electrode of said first subset of said plurality of electrodes,said control circuitry further configured to connect a second subset of said plurality of electrodes as guard electrodes that are connected to a follower amplifier configured to apply a signal to said guard electrodes to maintain the potential of said guard electrodes at the same voltage as the voltage appearing at said at least one electrode of said first subset of said plurality of electrodes,said guard electrodes surrounding said first subset of electrodes and configured to engage said cardiac tissue and shield said first subset of electrodes from the surrounding blood adjacent the cardiac tissue, said electrical shield surrounding said guard electrodes. 2. The catheter system of claim 1 additionally comprising a signal source, said signal source configured for applying a small current to said first plurality of electrodes, whereupon a sensed voltage occurs at said first plurality of electrodes that is indicative of impedance of the cardiac tissue in the vicinity of said first plurality of electrodes. 3. The system of claim 2 wherein the catheter is limited in size so as to be arranged to measure impedance at a plurality of points on the cardiac tissue at a density of at least four points/cm2. 4. The system of claim 2, wherein said signal source is configured to provide a time-varying signal and said sensed voltage is indicative of in-phase and quadrature components of said impedance. 5. The system of claim 1, wherein said control circuitry is configured to dynamically reconfigure said first and second subsets of electrodes during a cardiac cycle wherein motions of the tissue or catheter alter which portions of the plurality of electrodes are in firm contact with the tissue. | Albert Einstein Healthcare Network The Trustees of the University of Pennsylvania | A61B005/042 A61B005/053 A61B005/00 A61B005/0428
US09380973 | B2 | 2016-07-05 | Biological fluid sampling transfer device and biological fluid separation and testing system | 2014-04-14 | A biological fluid sampling transfer device that is adapted to receive and separate a multi-component blood sample is disclosed. After separation, the biological fluid sampling transfer device is able to transfer a plasma portion of the blood sample to a point-of-care testing device. The biological fluid sampling transfer device of the present disclosure also provides a closed sampling and transfer system that reduces the exposure of a blood sample and provides fast mixing of a blood sample with an anticoagulant. The biological fluid sampling transfer device is engageable with a blood testing device for closed transfer of a portion of the plasma portion from the biological fluid sampling transfer device to the blood testing device. The blood testing device is adapted to receive the plasma portion to analyze the blood sample and obtain test results. | 1. A biological fluid sampling transfer device adapted to receive a multi-component blood sample, the biological fluid sampling transfer device comprising: a housing having an inlet port and an outlet port, the inlet port and the outlet port in fluid communication;a filter disposed between the inlet port and the outlet port, the filter restrains at least a first part of the multi-component blood sample, and allows at least a second part of the multi-component blood sample to pass therethrough;a compression element disposed between the inlet port and the outlet port, the compression element spaced from the filter; anda holding element movable within the housing between a first position, in which the holding element receives the second part of the multi-component blood sample from the filter, and a second position, in which the compression element contacts a portion of the holding element to direct the second part of the multi-component blood sample from the holding element to the outlet port. 2. The biological fluid sampling transfer device of claim 1, wherein the first part of the multi-component blood sample is a cellular component and the second part of the multi-component blood sample is a plasma component. 3. The biological fluid sampling transfer device of claim 1, wherein the compression element provides a force to the holding element to expel the second part of the multi-component blood sample therefrom. 4. The biological fluid sampling transfer device of claim 1, wherein the compression element comprises a pair of rollers that squeeze the second part of the multi-component blood sample from the holding element. 5. The biological fluid sampling transfer device of claim 1, wherein the filter comprises a lateral flow membrane. 6. The biological fluid sampling transfer device of claim 1, further comprising a sample stabilizer disposed between the filter and the inlet port. 7. The biological fluid sampling transfer device of claim 1, wherein the holding element comprises a wicking membrane. 8. The biological fluid sampling transfer device of claim 1, further comprising a vent element disposed within the housing, the vent element in communication with the inlet port. 9. The biological fluid sampling transfer device of claim 1, wherein the outlet port includes a septum transitionable between a closed position and an open position. 10. The biological fluid sampling transfer device of claim 1, wherein the outlet port is connectable to a point-of-care testing device for closed transfer of a portion of the second part of the multi-component blood sample from the biological fluid sampling transfer device to the point-of-care testing device via the outlet port. 11. A biological fluid separation and testing system for a multi-component blood sample, the biological fluid separation and testing system comprising: a biological fluid sampling transfer device adapted to receive the multi-component blood sample, the biological fluid sampling transf... | Becton, Dickinson and Company | A61B005/15 G01N033/49 A61M001/34 G01N001/28 G01N001/40 G01N001/34 B01L003/00 B04B007/08 A61B005/151 A61B005/157
US09968415 | B2 | 2018-05-15 | Apparatus and methods for performing brain surgery | 2016-03-29 | Less invasive surgical techniques for performing brain surgery are disclosed in which a dilating obturator and cannula assembly is inserted into brain tissue until the obturator tip and cannula are adjacent to the target tissue. The obturator is removed and surgery is performed through the cannula. In preferred embodiments the obturator and cannula are placed using image guidance techniques and systems to coordinate placement with pre-operative surgical planning. A stylet with associated image guidance may be inserted prior to insertion of the obturator and cannula assembly to guide insertion of the obturator and cannula assembly. Surgery preferably is performed using an endoscope partially inserted into the cannula with an image of the target tissue projected onto a monitor. Dilating obturator structures having a rounded or semi-spherical tip and/or an optical window for visualizing brain tissue during expansion are contemplated. | 1. A surgical access device for brain surgery, the surgical access device comprising: an obturator having a proximal obturator end, a distal obturator end and an obturator shaft extending between the proximal obturator end and the distal obturator end, the distal obturator end comprising a transparent window forming an atraumatic blunt dilating tip;a cannula having a proximal cannula end and a distal cannula end and a longitudinal access channel extending from the proximal cannula end to the distal cannula end, the cannula being configured and dimensioned to removably mount over the obturator shaft with the proximal cannula end adjacent the proximal obturator end, and the distal obturator end extending outside the distal cannula end; anda magnetic position sensor located in the obturator. 2. The surgical access device of claim 1, wherein the magnetic position sensor is located at the distal obturator end. 3. The surgical access device of claim 1, wherein the magnetic position sensor is located near the distal obturator end. 4. The surgical access device of claim 1, wherein the distal cannula end comprises a chamfered leading edge. 5. The surgical access device of claim 1, wherein the cannula comprises a transparent material. 6. The surgical access device of claim 1, wherein the cannula comprises an outwardly-extending flange at the proximal cannula end. 7. The surgical access device of claim 1, wherein the cannula is cylindrical. 8. The surgical access device of claim 1, wherein the obturator shaft is cylindrical. 9. The surgical access device of claim 1, wherein the proximal obturator end comprises a handle portion that is larger than the longitudinal access channel to prevent the cannula from sliding over the proximal obturator end. 10. The surgical access device of claim 1, wherein the atraumatic blunt dilating tip comprises a rounded surface. 11. The surgical access device of claim 1, wherein the obturator comprises a longitudinal obturator channel extending to the atraumatic blunt dilating tip. 12. The surgical access device of claim 11, wherein the longitudinal obturator channel is configured and dimensioned to receive an endoscope. 13. The surgical access device of claim 1, wherein the obturator does not include an access channel through the atraumatic blunt dilating tip. 14. A method for performing brain surgery, the method comprising: providing an obturator having a proximal obturator end, a distal obturator end and an obturator shaft extending between the proximal obturator end and the distal obturator end, the distal obturator end comprising a transparent window forming an atraumatic blunt dilating tip;providing a magnetic position sensor in the obturator;providing a cannula having a proximal cannula end and a distal cannula end and a longitudinal access channel extending from the proximal cannula end to the distal cannula end;assembling the cannula over the obturator shaft with the proximal cannula end adjacent the proxim... | VYCOR MEDICAL, INC. | A61B019/00 A61B090/10 A61B017/34 A61B017/02 A61B090/00 A61B001/00 A61B005/06 A61B017/00 A61B034/20 A61B090/11
US10376321 | B2 | 2019-08-13 | Shape sensor systems for localizing movable targets | 2014-09-11 | A method comprises receiving first shape data from a first elongated optical fiber section in a first shape sensor. The first elongated optical fiber section extends between a reference fixture and a first anatomic fixture coupled to a patient anatomy. The method further comprises determining a pose of the first anatomic fixture from the first shape data and tracking a pose change for the first anatomic fixture. | 1. A method comprising: receiving first shape data from a first elongated optical fiber section in a first shape sensor, the first elongated optical fiber section extending between a reference fixture and a first anatomic fixture coupled to a patient anatomy;determining a pose of the first anatomic fixture relative to the reference fixture from the first shape data;tracking a pose change for the first anatomic fixture based on the pose from the first shape data;receiving second shape data from a second shape sensor extending between the reference fixture and an instrument fixture coupled to a medical instrument;determining a first pose of the instrument fixture relative to the reference fixture from the second shape data;tracking a first pose change of the first pose for the instrument fixture;receiving third shape data from a second elongated optical fiber section of the first shape sensor extending between the first anatomic fixture and the instrument fixture;determining a second pose of the instrument fixture relative to the reference fixture from the third shape data and the first shape data;tracking a second pose change of the second pose for the instrument fixture; andevaluating an instrument fixture pose redundancy based on the first pose and the second pose of the instrument fixture. 2. The method of claim 1 further comprising: receiving fourth shape data from a third shape sensor including a third elongated optical fiber section extending between the reference fixture and the first anatomic fixture coupled to the patient anatomy;determining a pose of the first anatomic fixture relative to the reference fixture from the fourth shape data; andtracking a pose change for the first anatomic fixture based on the pose from the fourth shape data. 3. The method of claim 1 wherein the medical instrument is a probe adapted to digitize point locations. 4. The method of claim 1 wherein the second shape sensor extends within a cable including a power supply component or a communication component. 5. The method of claim 1 wherein determining a pose of the first anatomic fixture relative to the reference fixture from the first shape data includes integrating transformations for a plurality of discrete shape estimates from the first shape data. 6. The method of claim 1 wherein receiving the third shape data includes receiving fourth shape data from a third elongated optical fiber section extending between the first anatomic fixture and a second anatomic fixture coupled to the patient anatomy, wherein the second elongated optical fiber section includes the third elongated optical fiber section. 7. The method of claim 6 wherein receiving fourth shape data includes receiving the fourth shape data through the first elongated optical fiber section. 8. The method of claim 1 wherein the first shape sensor is coupled to a surgical drape. 9. The method of claim 8 wherein the first anatomic fixture is coupled to the surgical drape. 10. The method of claim... | INTUITIVE SURGICAL OPERATIONS, INC. | A61B034/20 A61B017/32 A61B005/053 A61B017/17 A61B046/00 A61B010/04 A61B017/16 A61B034/30 A61B090/00 A61B017/08 A61B018/00
US09392952 | B1 | 2016-07-19 | Systems, apparatus and methods for sensing fetal activity | 2015-10-23 | The invention provides systems and methods for monitoring the wellbeing of a fetus by the non-invasive detection and analysis of fetal cardiac electrical activity data. | 1. A computer-implemented method, comprising: receiving, in real-time, by at least one computer processor executing specific programmable instructions configured for the method, raw N-ECG signals data being representative of a N number of raw Electrocardiogram (ECG) signals which are being acquired from at least one pair of ECG sensors;wherein the ECG sensors of the at least one pair of ECG sensors are positioned on an abdomen of a woman carrying at least one fetus;digital signal filtering, by the at least one computer processor, the raw N-ECG signals of the raw N-ECG signals data to obtain filtered N-ECG signals data being representative of filtered N-ECG signals;detecting, by the at least one computer processor, maternal heart peaks in each filtered ECG signal of the filtered N-ECG signals data;subtracting, by the at least one computer processor, from each filtered ECG signal of the filtered N-ECG signals data, a maternal ECG signal of the woman, by utilizing at least one non-linear subtraction procedure, to obtain corrected N-ECG signals data being representative of a N number of corrected ECG signals, wherein the at least one non-linear subtraction procedure comprises:iteratively performing: i) automatically dividing each filtered ECG signal of the filtered N-ECG signals data into a first plurality of ECG signal segments, 1) wherein each ECG signal segment of the first plurality of ECG signal segments corresponds to a beat interval of a full heartbeat, and2) wherein each beat interval is automatically determined based, at least in part, on automatically detecting an onset value and an offset value of the beat interval based on the maternal heart peaks detected in each ECG signal segment;ii) automatically modifying each ECG signal segment of the first plurality of ECG signal segments to form a plurality of modifiedECG signal segments, wherein the modifying is performed using at least one inverse optimization scheme based on a set of parameters, wherein values of the set of parameters are determined based on:iteratively performing: 1) defining a global template based on a standard heartbeat profile of an adult human being,2) setting a set of tentative values for a local template for each ECG signal segment,3) utilizing at least one optimization scheme to determine an adaptive template for each ECG signal segment based on the local template being matched to the global template within a pre-determined similarity value, and4) utilizing the adaptive template to determine the values of the set of parameters; andiii) automatically eliminating the plurality of modified segments from each filtered ECG signal of the filtered N-ECG signals data, by subtracting the adaptive template from the filtered ECG signal thereby generating each corrected ECG signal of the corrected N-ECG signals data;extracting, by the at least one computer processor, raw fetal N-ECG signals data from the filtered N-ECG signals data based on the corrected N-ECG signals data, wherei... | NUVO GROUP LTD. | A61B005/0444 A61B005/04 A61B005/024 A61B005/0452 A61B005/0456 A61B005/00 A61B005/0245
US09387046 | B2 | 2016-07-12 | Treatment device and method for operating same | 2011-12-07 | The present disclosure in some embodiments provides a medical device and to a method of operating the medical device. The medical device, comprising: a monitoring information processor configured to process and display cardiovascular information acquired through diagnosing or monitoring a target area of a patent body; a comparison unit configured to compare at least one values selected from the cardiovascular information with at least one threshold values; a cardiovascular information analysis unit configured to analyze the cardiovascular information provided depending on the result of comparison performed by the comparison unit and to produce an analysis result; and a therapeutic parameter setup unit configured to generate a setup information based on a part or all of the cardiovascular information and the analysis result and to generate therapeutic pulses for adjusting a level of a treatment on the patient body according to the setup information. | 1. A medical device, comprising: a therapeutic pulse generator configured to generate therapeutic pulses;a monitoring information processor configured to process and display cardiovascular information acquired through diagnosing or monitoring a target area of a patient body, the cardiovascular information including a blood flow rate or a blood flow velocity of the patient measured in real-time with a monitoring unit;a comparison unit configured to compare a value extracted from the cardiovascular information with a threshold values, wherein said value extracted from the cardiovascular information is the blood flow rate or the blood flow velocity of the target area;a cardiovascular information analysis unit configured to analyze the cardiovascular information to produce an analysis result including a periodicity of a blood flow of the target area;a therapeutic parameter setup unit configured to generate a setup information based on at least one of the cardiovascular information or the analysis result, wherein the setup information is associated with adjusting a level of treatment on the patient body; anda control unit configured to control the therapeutic pulse generator based on the setup information and to make the therapeutic pulse generator stop or reduce the generation of the therapeutic pulses while said value extracted from the cardiovascular information is larger than the threshold value in each cycle of blood flow of the target area, thus to avoid heat diffusion into adjacent tissues caused by blood flow;wherein: the control unit is configured to stop or reduce the generation of the therapeutic pulses when the measured blood flow rate or blood flow velocity is equal to or greater than the threshold value; andthe control unit is configured to increase the generation of the therapeutic pulses when the measured blood flow rate or blood flow velocity is less than the threshold value. 2. The medical device of claim 1, further comprising: the control unit further configured to perform control over the operations of the monitoring information processor, the comparison unit, the cardiovascular information analysis unit and the therapeutic parameter setup unit. 3. The medical device of claim 1, further comprising: a therapeutic pulse generator being further configured to generate different therapeutic pulses according to the setup information. 4. The medical device of claim 1, further comprising: a patient monitoring module configured to store and manage the cardiovascular information inputted by a medical personnel or another device over a network. 5. The medical device of claim 1, wherein the therapeutic parameter setup unit is in the form of a lookup table. 6. A method for operating a medical device, comprising: processing and rendering cardiovascular information acquired through diagnosing or monitoring a target area of a patient body, the cardiovascular information including a blood flow rate or a blood flow velocity of the patient measu... | ALPINION MEDICAL SYSTEMS CO., LTD. | A61B018/12 A61B019/00 A61B005/0205 A61N007/02 A61B017/32 A61B018/00
US09398931 | B2 | 2016-07-26 | Method and system for preventing nerve injury during a medical procedure | 2013-11-26 | A method of treating tissue is provided, including positioning a stimulation device proximate a phrenic nerve; stimulating the phrenic nerve with the stimulation device; measuring a physiological response to the stimulation; defining a threshold physiological response value based at least in part on the measured physiological response; positioning a thermal treatment element proximate to an arrhythmogenic cardiac tissue region; applying a thermal treatment regimen to the cardiac tissue region with the medical device; measuring a physiological parameter during the thermal treatment regimen application; and conveying the measured physiological parameter to a controller, the controller comparing the measured physiological parameter to the defined physiological response value threshold, the controller adjusting the thermal treatment regimen in response to the comparison of the measured physiological parameter to the defined physiological response value threshold. | 1. A method of treating cardiac tissue, comprising: stimulating a target tissue structure;measuring a physiological response to the stimulation;defining a threshold physiological response value based at least in part on the measured physiological response;applying a thermal treatment regimen to a cardiac tissue region;measuring a physiological parameter during the thermal treatment regimen application;comparing the measured physiological parameter to the defined physiological response value threshold; andadjusting the thermal treatment regimen in response to the comparison of the measured physiological parameter to the defined physiological response value threshold. 2. The method of claim 1, therein the target tissue structure includes a portion of the phrenic nerve. 3. The method of claim 2, wherein measuring the physiological response includes at least one of an electromyography measurement, a mechanomyography measurement, a kinemyography measurement, and an end-tidal carbon dioxide measurement. 4. The method of claim 2, wherein measuring the physiological response includes at least one of an electrical impedance measurement and a pulse oximetry measurement. 5. The method of claim 1, further comprising generating an alert in response to the comparison between the measured physiological parameter to the defined physiological response value threshold. 6. The method of claim 1, wherein thermally treating a tissue region includes cryoablation of the tissue region. 7. The method of claim 1, wherein thermally treating a tissue region includes radiofrequency ablation of the tissue region. 8. The method of claim 1, wherein stimulating the target tissue includes the application of at least one of electrical energy and magnetic energy. 9. The method of claim 1, wherein adjusting the thermal treatment regimen includes reducing the temperature of the tissue region. 10. The method of claim 1, wherein adjusting the thermal treatment regimen includes increasing the temperature of the tissue region. 11. The method of claim 1, further comprising deriving a real-time status of the target tissue structure after stimulating the target tissue structure. 12. A method of treating tissue, comprising: positioning a stimulation device proximate a phrenic nerve;stimulating the phrenic nerve with the stimulation device;measuring a physiological response to the stimulation;defining a threshold physiological response value based at least in part on the measured physiological response;positioning a thermal treatment element proximate to an arrhythmogenic cardiac tissue region;applying a thermal treatment regimen to the cardiac tissue region with the medical device;measuring a physiological parameter during the thermal treatment regimen application; andconveying the measured physiological parameter to a controller, the controller comparing the measured physiological parameter to the defined physiological response value threshold, the controller adjusting the therma... | Medtronic CryoCath LP | A61B018/02 A61B005/0488 A61B005/00 A61B018/14 A61N001/08 A61N001/36 A61B005/04 A61B005/0492 A61B005/053 A61B005/08 A61B017/32 A61B018/18 A61B018/20 A61B017/22 A61B018/00 A61N001/37
US10261144 | B2 | 2019-04-16 | Magnetic resonance imaging system without integrated body coil | 2014-08-15 | A transmit and/or receive coil assembly includes a first and second exchangeable part configured for transmitting and/or receiving RF signals. The exchangeable parts are exchangeable with each other and configured to co-operate with a permanent part of the transmit and/or receive coil assembly during magnetic resonance imaging in order to generate an RF (or B1+) field that covers a volume of interest of the object to be scanned and/or to receive magnetic resonance signals from the volume of interest of the object. | 1. A magnetic resonance imaging system comprising a patient support and a main magnet, wherein the main magnet creates an examination zone in the magnetic resonance system by alignment of spins with a main magnetic field wherein the magnetic resonance system further comprises a body coil assembly, wherein the body coil assembly comprises: a first exchangeable body coil part configured for at least one of transmitting and receiving RF signals;a second exchangeable body coil part, exchangeable with the first body coil exchangeable part and configured for at least one of transmitting and receiving RF signals;wherein the first and second exchangeable parts are each individually detachably mountable to the patient support and are rigid and configured to extend over a body portion of a patient supported on the patient support;a permanent body coil part configured for at least one of transmitting and receiving RF signals and configured to form a volume resonator when combined with the first or second exchangeable body coil part such that by cooperation of the permanent body coil part and the first or second exchangeable body coil part, the RF field generated by the volume resonator substantially covers the examination zone; whereinthe first exchangeable part and the second exchangeable part differ in size in order to alter the size of the volume resonator to accommodate patients of different sizes. 2. The magnetic resonance imaging system as set forth in claim 1, wherein the body coil assembly has a longitudinal axis, and wherein the permanent and first or second exchangeable body coil parts comprise at least two axial separate portions, which are parallel to the longitudinal axis when the permanent part is combined with the first or second exchangeable part, and further including a button, joystick, keyboard, or a graphical user interface configured for electromechanically moving the first and/or second exchangeable body coil part longitudinally along the patient support. 3. A magnetic resonance imaging system comprising: a cylindrical housing which defines an annular bore;a main magnet and a gradient magnet disposed within the cylindrical housing, the main magnet and the gradient magnet defining a magnetic resonance examination zone in the annular bore, the housing being without an integrated or built-in body RF transmit coil;a patient support configured to transport a patient into and out of the examination zone;a body transmit coil assembly including: a permanent part of the body transmit coil assembly integrated in the patient support,a first exchangeable rigid RF transmit coil part configured to be supported by the patient support, arc over a patient supported on the patient support, and be electrically coupled to the permanent part, wherein the permanent part and the first exchangeable part form a volume resonator configured to, when the patient support is in the bore, transmit RF signals into the examination region, anda second exchangeable ri... | KONINKLIJKE PHILIPS N.V. | G01R033/00 G01R033/34 G01R033/3415 A61B005/00
US09395430 | B2 | 2016-07-19 | Method of generating magnetic resonance image, method of acquiring phase information of phase contrast image, method of acquiring phase information of susceptibility weighted image, and apparatus for generating magnetic resonance image | 2014-09-16 | Disclosed are a magnetic resonance (MR) image generating method and apparatus that perform imaging on an MR image by using a radio frequency (RF) multi-coil which includes a plurality of channel coils. The MR image generating method includes generating a plurality of pieces of K-space completion data which respectively correspond to the plurality of channel coils and converting the plurality of pieces of K-space completion data to a frequency domain in order to generate a plurality of pieces of image data, combining the plurality of pieces of image data in order to acquire an MR image, and acquiring phase information which relates to the MR image based on the plurality of pieces of image data and the plurality of pieces of K-space completion data. | 1. A method for imaging a magnetic resonance (MR) image by using a radio frequency (RF) multi-coil which includes a plurality of channel coils, the MR image generating method comprising: generating a plurality of pieces of K-space completion data which respectively correspond to the plurality of channel coils, and converting the plurality of pieces of K-space completion data to a frequency domain in order to generate a plurality of pieces of image data;acquiring the plurality of pieces of image data in order to acquire the MR image; andacquiring phase information which relates to the MR image based on at least one of first phase information, which is channel-specific phase information for a plurality of channels and acquired from the plurality of pieces of image data, and second phase information which is channel-specific phase information for a plurality of channels and acquired from the plurality of pieces of K-space completion data,wherein the generating a plurality of pieces of image data comprises,acquiring a plurality of pieces of K-space raw data which respectively correspond to the plurality of channel coils, andacquiring the plurality of pieces of K-space completion data by performing an auto-calibration on each of the acquired plurality of pieces of K-space raw data. 2. The MR image generating method of claim 1, wherein the first phase information comprises a phase value of a center pixel in the corresponding one of the plurality of pieces of image data. 3. The MR image generating method of claim 2, wherein the second phase information comprises a phase value at a point in which a signal value of the corresponding one of the plurality of pieces of K-space completion data becomes a maximum value. 4. The MR image generating method of claim 2, wherein the acquiring the phase information comprises acquiring, as the phase information of the MR image, an average value of the plurality of pieces of first phase information respectively corresponding to the plurality of channel coils. 5. The MR image generating method of claim 3, wherein the acquiring the phase information comprises acquiring, as the phase information of the MR image, an average value of the plurality of pieces of second phase information respectively corresponding to the plurality of channel coils when the RF multi-coil is a dome type. 6. The MR image generating method of claim 3, wherein the acquiring the phase information comprises: acquiring the second phase information on a first channel in which a signal-to-noise ratio (SNR) in a center region of the image data is equal to or less than a predetermined value;acquiring the first phase information on a second channel in which the SNR in the center region of the image data is greater than the predetermined value; andacquiring the phase information which relates to the MR image based on the acquired first phase information and the acquired second phase information. 7. The MR image generating method of claim 1, wherein the... | SAMSUNG ELECTRONICS CO., LTD. KOREA ADVANCED INSTITUTE OF SCIENCE AND TECHNOLOGY | G06K009/52 G01R033/561 A61B005/055 G01R033/56 G01R033/565
US10653846 | B2 | 2020-05-19 | Dosing apparatus for dispensing a fluid under aseptic conditions | 2016-01-26 | The dosing apparatus comprises a conveying device (5), which is driven by at least one conveying drive (4), for conveying fluid from the interior (3) of a container (2). The fluid by means of the conveying device (5) is conveyable from the container to a dispensing opening (6). The conveying device (5) comprises a cylinder (7) having at least one intake opening (11) and at least one outlet opening (12) on an inner cylinder wall (8), and a first piston (9) and a second piston (10). The first piston (9) and the second piston (10) are mounted within the cylinder (7) so as to be displaceable in the longitudinal direction. Furthermore, the first piston (9) and the second piston (10) between the end sides thereof and together with a portion of the inner cylinder wall (8) delimit a variable fluid volume (17). | 1. A dosing apparatus for dispensing a fluid under aseptic conditions comprising: at least one container, which is at least partially collapsible and has an interior, anda conveying device, which is driven by at least one conveying drive, for conveying the fluid from the interior of the at least one container,wherein the fluid, via the conveying device, is conveyable from the at least one container to a dispensing opening,the conveying device comprising a cylinder having at least one intake opening and at least one outlet opening on an inner cylinder wall, and a first piston and a second piston,the first piston and the second piston are mounted within the cylinder so as to be displaceable in a longitudinal direction, and the first piston and the second piston between end sides thereof and together with a portion of the inner cylinder wall delimit a variable fluid volume, anda drive module and a dispensing module which are configured so as to be mutually connectable and releasably separable from one another by a user,the drive module comprising the at least one conveying drive and the dispensing module comprising the at least one container and the conveying device,wherein the at least one conveying drive comprises a cam gear including an actuatable plunger for driving one or more of the first piston and the second piston. 2. The dosing apparatus according to claim 1, wherein the drive module further comprises a puncture drive of an injection device. 3. The dosing apparatus according to claim 2, wherein the at least one conveying drive comprises a rotary drive. 4. The dosing apparatus according to claim 1, wherein the conveying device has a pressure sensor. 5. The dosing apparatus according to claim 1, wherein the at least one container additionally comprises a closure piece. 6. The dosing apparatus according to claim 5, wherein the closure piece is fixedly disposed in the at least one container and via a connection duct is fluidically connectable with the conveying device. 7. The dosing apparatus according to claim 1, wherein the first piston is drivable by a first conveying drive of the at least one conveying drive and the second piston is drivable by a second conveying drive of the at least one conveying drive. 8. The dosing apparatus according to claim 1, wherein the first piston and the second piston are configured so as to be integral and are interconnected via a bellows. 9. The dosing apparatus according to claim 1, wherein the dosing apparatus comprises an injection device for dispensing fluid to a patient. 10. The dosing apparatus according to claim 1, wherein the dispensing module further comprises an injection device. 11. The dosing apparatus according to claim 1, wherein the at least one conveying drive comprises a rotary drive. 12. The dosing apparatus according to claim 1, wherein the at least partially collapsible container is collapsible without a use of any external pressurizing means. | IDORSIA PHARMACEUTICALS LTD | A61M005/315 A61M005/145 A61M005/142 A61B005/145 A61J001/20 F04B007/04 F04B013/00 F04B009/02 A61M005/14
US11033222 | B2 | 2021-06-15 | Non-invasive system for calculating a human or animal, reliable, standardized and complete score | 2014-07-25 | A non-invasive system for calculating a human or animal score, the system including a measurement slave device constructed and arranged to carry out measurements of biological parameters; a measure slave device constructed and arranged to carry out measurements of physical parameters; a master device constructed and arranged to collect the biological and physical parameters and calculate the human or animal score, the score including biological and physical parameters. | 1. An elastography system for calculating a human or animal score, said elastography system comprising: a blood chemical analyzer configured to carry out measurements of one or more blood parameters of a patient;an elastography apparatus including an ultrasonic transducer configured to emit ultrasound shots and to receive corresponding echo signals to track how biological tissues of the patient are moved by a shear wave generated by the elastography apparatus, the elastography apparatus configured to carry out measurements of physical parameters of the patient, the physical parameters including at least elasticity and ultrasound attenuation associated with the biological tissues,wherein the blood chemical analyzer is directly operatively connected to the elastography apparatus, andwherein the elastography system is adapted to carry out the measurements of the one or more blood parameters and the measurements of the physical parameters concurrently or within a same time frame, and a master device configured to collect said one or more blood parameters and at least one of said physical parameters, the master device including a processor and a computer-readable medium having machine-executable instructions to, when executed by the processor, calculate said human or animal score on the basis of the measurements of the one or more blood parameters and the at least one of said physical parameters. 2. The elastography system according to claim 1, wherein the blood chemical analyzer configured to carry out measurements of one or more blood parameters is an in-vitro analyzer. 3. The elastography system according to claim 2, wherein the in-vitro analyzer is a DNA-based test analyzer. 4. The elastography system according to claim 3, wherein the DNA-based test analyzer is configured to measure genetic markers selected from the group consisting of: IL28, AZIN1, TLR4, TRPM5, and any combination thereof. 5. The elastography system according to claim 2, wherein the in-vitro analyzer is an immunology test analyzer. 6. The elastography system according to claim 5, wherein the immunology test analyzer is configured to measure genetic markers selected from the group consisting of: Albumin, Bilirubin, CRP, Ferritin, Alpha 2 macroglobulin, Hyaluronic acid, Laminin, Apolipoprotein A1, Haptoglobin, PIIINP, TIMP-1, MMPs, Adiponectin, IL-6, Alpha Fetoprotein, CK18, Chemokine ligand 2, TNF alpha, HbA1 c, anti-HCV, HBsAg, HBsAb, HbeAg, HbeAb, HbcAb and any combination thereof. 7. The elastography system according to claim 1, wherein the one or more blood parameters are selected from the group consisting of: albumin,alkaline phosphastase,aspartate aminotransferase,alanine aminotransferase,amylase,bilirubin,blood urea nitrogen,calcium,creatine kinase,chloride,creatinine,c-reactive protein,gamma glutamyl,transpeptidase,glucose,potassium,magnesium,sodium,phosphorus,total carbon dioxyde,total protein,uric acid,total cholesterol,high density lipoprotein,triglycerides,hyalur... | ECHOSENS | G01N033/00 A61B005/00 G01N033/68 C12Q001/6883 A61B008/08 G01N033/483
US20160206333 | A1 | 2016-07-21 | Allergy Skin Test Devices with Surrounding Pain-Reduction Structures | 2015-01-19 | An allergy skin testing device is disclosed that includes at least one central post having at least one sharp probe extending longitudinally from an end of the at least one central post, the at least one sharp probe being for administering an allergen to skin. For each central post, at least three dull probes substantially surround the at least one sharp probe, creating a “pain gate fence”, the at least three dull probes being for activating a pain gate effect affecting nerves of the skin while the at leat one sharp probe administers the allergen to the skin. The at least three dull probes extend further along the central post than the at least one sharp probe, so when all the probes are pressed against the skin using a gripping portion, the plurality of dull probes press into the skin before the at least one sharp probe penetrates the skin. | 1. An allergy skin testing device, the device comprising: a central post having a gripping portion;at least one sharp probe extending longitudinally from an end of the central post, the sharp probe being for administering an allergen to skin; andat least three dull probes substantially surrounding the at least one sharp probe, the at least three dull probes being for activating a pain gate effect in nerves of the skin while the at least one sharp probe administers the allergen to the skin, the dull probes extending further along the central post than the at least one sharp probe extends beyond the central post,the gripping portion of the central post being for securely grasping the central post so as to facilitate pressing the plurality of dull probes into the skin before pressing the at least one sharp probe into the skin using one continuous movement of the central post towards the skin. 2. The device of claim 1, wherein the dull probes are supported by a support structure that is supported by a longitudinal portion of the central post. 3. The device of claim 1, wherein the at least one sharp probe includes at least one additional sharp probe so as to be a plurality of sharp probes arranged in a regularly spaced array. 4. The device of claim 1, further comprising: a collar in coaxial relationship with the central post, the dull probes being supported by the collar, the collar being resiliently supported by the central post. 5. The device of claim 4, wherein the collar is supported by a plurality of resilient members that extend from the central post to the collar. 6. The device of claim 4, wherein there is at least one discontinuity in the collar. 7. The device of claim 1, further comprising a collar, wherein the dull probes are formed as bumps on a forward edge of the collar. 8. The device of claim 7, wherein the collar is resiliently supported by the central post. 9. The device of claim 7, wherein the collar is rigidly supported by the central post. 10. The device of claim 1, wherein the dull probes are supported by a flange of the central post, the flange having a surface that is substantially co-planar with the end of the central post. 11. The device of claim 10, wherein the dull probes are evenly spaced around the periphery of the flange. 12. An allergy skin testing device, the device comprising: a central post having a gripping portion;a plurality of sharp probes extending longitudinally from an end of the central post, the sharp probes being for administering an allergen to skin; anda collar substantially surrounding the plurality of sharp probes, the collar having a plurality of dull probes being for activating a pain gate effect in nerves of the skin while the sharp probes administer the allergen to the skin, the dull probes extending further along the central post than the sharp probes extend beyond the central post,the gripping portion of the central post being for securely grasping the central post so as to facilitate pre... |  | A61B017/20 A61B005/00
US09936911 | B2 | 2018-04-10 | Body fluid collection device and testing device | 2014-09-05 | A testing device according to the present invention includes a housing including a skin surface sheet and an upper surface cover. A hollow needle configured to interlock with the upper surface cover and a testing reagent or equipment are accommodated in the housing. Through deformation of the upper surface cover by application of an external force, the hollow needle perforates the skin. A body fluid flows in the space inside of the housing and is brought into contact with the testing reagent or equipment to acquire information on the body fluid. Through recovery of the upper surface cover to an original shape by elimination of the external force, the hollow needle again becomes accommodated in the housing. | 1. A body fluid collection device, comprising: a housing including a skin surface sheet capable of adhering tightly to a skin and an upper surface cover, having elasticity, the upper surface cover being formed of a material capable of transmitting visible light; anda hollow needle configured to interlock with the upper surface cover and accommodated in the housing,wherein at least part of a space in the housing communicates with an interior of the hollow needle, andwherein the body fluid collection device is configured such that: through deformation of the upper surface cover by application of an external force in a direction of the skin surface sheet to the upper surface cover with the skin surface sheet adhering tightly to the skin, the hollow needle penetrates the skin surface sheet to perforate the skin, and a body fluid flows in the space communicating with the interior of the hollow needle through the hollow needle; andthrough recovery of the upper surface cover to an original shape by elimination of the external force, the hollow needle again becomes accommodated in the housing,wherein the body fluid collection device further comprises an inner support configured to support the hollow needle and arranged in the upper surface cover on an inside of the housing, andwherein the inner support includes a lower spacer configured to project in an opposite direction to the skin surface sheet, and the lower spacer has a length equal to or longer than a length of a projecting portion of the hollow needle penetrating the inner support. 2. A testing device for collecting a body fluid and acquiring information on the body fluid collected, comprising: a housing including a skin surface sheet capable of adhering tightly to a skin and an upper surface cover having elasticity, the upper surface cover being formed of a material capable of transmitting visible light;a hollow needle configured to interlock with the upper surface cover and accommodated in the housing; andtesting means accommodated in the housing,wherein at least part of a space in the housing communicates with an interior of the hollow needle, andwherein the testing device is configured such that: through deformation of the upper surface cover by application of an external force in a direction of the skin surface sheet to the upper surface cover with the skin surface sheet adhering tightly to the skin, the hollow needle penetrates the skin surface sheet to perforate the skin, and a body fluid flows in the space communicating with the interior of the hollow needle through the hollow needle and is brought into contact with the testing means to acquire information on the body fluid; andthrough recovery of the upper surface cover to an original shape by elimination of the external force, the hollow needle again becomes accommodated in the housing,wherein the testing device further comprises an inner support configured to support the hollow needle and arranged in the upper surface cover on an insid... | SOSAIKOUSEIKAI CLINICAL FOUNDATION MATSUNAMI RESEARCH PARK | A61B005/00 B65D081/00 A61B005/15 A61B005/151 A61B005/157
US09387330 | B2 | 2016-07-12 | Cardiac resynchronization therapy optimization based on intracardiac impedance and heart sounds | 2014-01-17 | Methods and/or devices used in delivering cardiac resynchronization therapy based on a plurality of device parameters (e.g., A-V delay, V-V delay, etc.) are optimized by setting a device parameter based on selection data. The selection data may be acquired by acquiring temporal fiducial points (e.g., heart sounds) associated with at least a part of a systolic portion of at least one cardiac cycle and/or temporal fiducial points associated with at least a part of a diastolic portion of the at least one cardiac cycle for each of a plurality of electrode vector configurations, and extracting measurements from the intracardiac impedance signal acquired for each of a plurality of electrode vector configurations based on the temporal fiducial points. The acquired selection data may be scored and used to optimize the device parameter. | 1. An implantable medical device for use in delivering therapy to a patient's heart comprising: a sensing module configured to monitor an intracardiac impedance between at least two electrodes to provide an intracardiac impedance signal and to monitor heart sounds of a patient;a therapy delivery module configured to deliver cardiac resynchronization therapy to the patient's heart; anda control module coupled to the sensing module and the therapy delivery module and configured to: acquire selection data relating to each of a plurality of paced conduction delays for at least one cardiac cycle, wherein acquiring the selection data at each paced conduction delay comprises: sensing heart sounds defining temporal fiducial points associated with at least a diastolic portion of the at least one cardiac cycle for each of a plurality of electrode vector configurations,acquiring, at each of the plurality of electrode vector configurations and about simultaneously with the sensed heart sounds, an intracardiac impedance signal,extracting measurements from the intracardiac impedance signal for each of the plurality of electrode vector configurations based at least in part on the defined temporal fiducial points associated with the diastolic portion of the at least one cardiac cycle, anddetermining selection data for each of the plurality of electrode vector configurations based on the extracted measurements; anduse the acquired selection data relating to each of the plurality of conduction delays to set one conduction delay of the plurality of conduction delays for delivery of cardiac resynchronization therapy to the patient. 2. The device of claim 1, wherein the plurality of conduction delays comprise at least one of a plurality of paced A-V delays and a plurality of paced V-V delays. 3. The device of claim 1, wherein the sensed heart sounds are representative of mitral valve closure and aortic valve closure. 4. The device of claim 1, wherein acquiring selection data relating to each of the plurality of paced conduction delays for at least one cardiac cycle comprises acquiring selection data relating to each of the plurality of paced conduction delays for at least a plurality of cardiac cycles occurring at the end of a respiratory cycle. 5. The device of claim 1, wherein extracting measurements from the intracardiac impedance signal comprises extracting one or more parameters comprising minimums, maximums, slopes, integrals, differentials, and timing at which one or more of such parameters occurs relative to one or more fiducial points. 6. The device of claim 5, wherein extracting measurements from the intracardiac impedance signal comprises at least extracting a first derivative of the impedance and the timing of minimum impedance relative to a fiducial point. 7. The device of claim 1, wherein, to use the acquired selection data relating to each of the plurality of paced conduction delays to set one paced conduction delay of the plurality of paced cond... | Medtronic, Inc. | A61N001/00 A61N001/368 A61N001/365 A61B005/053
US09389443 | B2 | 2016-07-12 | Device for inspecting a photoelectric pulse wave sensor and method for inspecting a photoelectric pulse wave sensor | 2014-09-18 | A device according to an embodiment includes: a simulated skin portion being located near a photoelectric pulse wave sensor to simulate a blood flow of the skin; a reflectance changing unit located on an opposite side of the simulated skin portion to the photoelectric pulse wave sensor, the reflectance changing unit changing, in time series, reflectance of light emitted from the light-emitting unit of the photoelectric pulse wave sensor and passing through the simulated skin portion; a reflectance change control unit that transmits a reflectance control signal to the reflectance changing unit to control changes in reflectance of the reflectance changing unit; and a synchronization signal output unit that outputs a signal in sync with the reflectance control signal to an external device. | 1. A device for inspecting a photoelectric pulse wave sensor of reflection type comprising: a simulated skin portion semitransparent to light, the simulated skin portion being located near the photoelectric pulse wave sensor to simulate a blood flow of the skin;a reflectance changing unit located on an opposite side of the simulated skin portion to the photoelectric pulse wave sensor, the reflectance changing unit changing, in time series, reflectance of light emitted from a light-emitting unit of the photoelectric pulse wave sensor and passing through the simulated skin portion;a reflectance change control unit that transmits a reflectance control signal to the reflectance changing unit to control changes in reflectance of the reflectance changing unit; anda synchronization signal output unit that outputs a signal in sync with the reflectance control signal to an external device. 2. The device according to claim 1, wherein the reflectance changing unit is a rotating member including at least two portions each having a different reflectance, the at least two portions being arranged in a rotating direction, and wherein there are at least two cycles of changes in reflectance of the at least two portions in the rotating member. 3. The device according to claim 1, wherein the reflectance changing unit is a movable member including at least two portions each having a different reflectance, the at least two portions being arranged in a moving direction, and wherein there are at least two cycles of changes in reflectance of the at least two portions in the movable member. 4. The device according to claim 2, wherein at least one of the at least two cycles is different from the other cycles. 5. The device according to claim 1, wherein the reflectance changing unit is a liquid crystal display of reflection type. 6. The device according to claim 1, wherein the synchronization signal output unit outputs a signal waveform simulating a biosignal other than that of photoelectric pulse waves. 7. A device for inspecting a photoelectric pulse wave sensor of transmission type comprising: a first simulated skin portion semitransparent to light, the first simulated skin portion being arranged between a light-emitting unit and a light-receiving unit of the photoelectric pulse wave sensor to simulate a blood flow of the skin, and a second simulated skin portion semitransparent to light, the second simulated skin portion being arranged between the first simulated skin portion and the light-receiving unit to simulate the blood flow of the skin;a transmittance changing unit arranged between the first simulated skin portion and the second simulated skin portion to change, in time series, transmittance of light emitted from the light-emitting unit of the photoelectric pulse wave sensor and passing through the first simulated skin portion;a transmittance change control unit that transmits a transmittance control signal to the transmittance changing unit to control chan... | Kabushiki Kaisha Toshiba | G02B026/00 G02F001/29 G02F001/13 G02B026/02 G02B026/08 A61B005/026 A61B005/00
US20160213333 | A1 | 2016-07-28 | DIAGNOSTIC DIGITAL DATA MINING OF BIOLOGICAL WAVES WITH SPECTRAL ELECTROCARDIOGRAPHY (SECG) | 2014-09-10 | Systems, methods and computer-readable media are provided to enable early diagnosis of a wide variety of potentially lethal or catastrophic medical conditions using improved diagnostic analysis of non-stationary, non-linear biological signals. The analysis techniques includes accessing a biological signal in the memory; determining a region of a recording to be displayed for the accessed biological signal; obtaining a signal of a morphologic characteristic and a signal of a spectral frequency characteristic included in the accessed biological signal; displaying for the determined region of the recording, spatially-separated and synchronized in time with each other, a first visually-compressed view including the signal of the morphologic characteristic and a second visually-compressed view including the signal of the spectral frequency characteristic; and, upon receiving an input from a user, changing a degree of visual compression of the displayed first visually-compressed view and displayed second visually-compressed view. | 1. A computer-implemented medical diagnosis method of analyzing a non-stationary non-linear biological signal recorded via one or more probes attached to a patient and stored in a memory, comprising: accessing the stored recording of the biological signal in the memory;determining a region of the recording to be displayed;obtaining a signal of a morphologic characteristic and a signal of a spectral frequency characteristic included in the recording;displaying for the determined region of the recording, spatially-separated and synchronized in time with each other, a first visually-compressed view including the signal of the morphologic characteristic and a second visually-compressed view including the signal of the spectral frequency characteristic; andupon receiving an input from a user, changing a degree of visual compression of the displayed first visually-compressed view and displayed second visually-compressed view. 2. The computer-implemented method according to claim 1, wherein the determined region of the recording extends for plural hours, days, or weeks. 3. The computer-implemented method according to claim 1, wherein the displaying comprises displaying the first visually-compressed view and the second visually-compressed view on a same display screen. 4. The computer-implemented method according to claim 1, further comprising: upon receiving the input from the user, determining a second region of the recording based upon the received input; andperforming said changing the degree of visual compression in accordance with the second region of recording. 5. The computer-implemented method according to claim 4, wherein the second region of the recording is shorter than the first region, and the first visually-compressed view and the second visually-compressed view are both less visually compressed after the changing. 6. The computer-implemented method according to claim 1, wherein the first visually-compressed view does not include averaged signal values of the morphologic characteristic and the second visually-compressed view does not include averaged signal values of the spectral frequency characteristic. 7. The computer-implemented method according to claim 6, wherein the biological signal is an electrocardiogram (ECG) signal. 8. The computer-implemented method according to claim 1, wherein the biological signal comprises at least one of electrocardiogram (ECG) signal, electroencephalogram (EEG) signal, electromyogram (EMG) signal, electro-retinography (ERG) signal, signal corresponding to respiratory functions, signal corresponding to ambulatory blood pressure (ABPM), signal generated by photoplethysmography, signal generated by oxymetry, or signal generated by phonocardiography. 9. The computer-implemented method according to claim 1, wherein the displaying includes displaying power variations in each frequency using color bands that change in luminance, tonality, and saturation as the power level within the band changes. 10. T... |  | A61B005/00 A61B005/0476 A61B005/021 A61B005/024 A61B005/145 A61B005/0402 A61B005/0488
US20160198978 | A1 | 2016-07-14 | INGESTIBLE SENSOR, SENSING METHOD, AND FOOD | 2016-03-25 | An ingestible sensor according to an embodiment includes a sensor, a detector, and a transmitter and to be mixed with food and discharged without being digested or absorbed also when entering the inside of a body. The sensor is configured to detect a predetermined substance disposed inside the body. The detector is configured to detect whether or not the sensor has entered the inside of the body. The transmitter is configured to transmit information of the predetermined substance detected by the sensor to a communication device disposed outside the body based on a detection of an entrance of the sensor into the inside of the body that is made by the detector. | 1. An ingestible sensor to be mixed with food and discharged without being digested or absorbed also when entering the inside of a body, the ingestible sensor comprising: a sensor configured to detect a predetermined substance disposed inside the body;a detector configured to detect whether or not the sensor has entered the inside of the body; anda transmitter configured to transmit information of the predetermined substance detected by the sensor to a communication device disposed outside the body based on a detection of an entrance of the sensor into the inside of the body that is made by the detector. 2. The ingestible sensor according to claim 1, wherein the sensor is configured to detect the predetermined substance disposed inside the body at a predetermined frequency, andwherein the transmitter is configured to transmit the information of the detected predetermined substance to the communication device disposed outside the body every time when the predetermined substance is detected by the sensor. 3. The ingestible sensor according to claim 2, wherein the sensor is configured to change the predetermined frequency in a stepped manner in accordance with an elapse time after the entrance into the inside of the body and to detect the predetermined substance disposed inside the body. 4. The ingestible sensor according to claim 3, wherein the sensor is configure to, after the entrance into the inside of the body, detect the predetermined substance disposed inside the body while decreasing the predetermined frequency in a stepped manner in accordance with an elapse of time. 5. The ingestible sensor according to claim 1, wherein the detector is configured to detect whether or not the sensor has entered the inside of the body based on at least one of a temperature, a hydrogen ion exponent and a predetermined enzyme. 6. The ingestible sensor according to claim 1, wherein the ingestible sensor is formed in one millimeter square or less. 7. The ingestible sensor according to claim 1, wherein the surface is coated with a substance having resistance against digestion and absorption inside the body. 8. The ingestible sensor according to claim 1, wherein the transmitter is configured, under a condition that the ingestible sensor has been inserted into tableware that is associated with each user and communicates with a communication terminal of the user, to transmit an identifier of the ingestible sensor to the tableware and to register the identifier of the ingestible sensor in the communication device through the tableware. 9. The ingestible sensor according to claim 1, wherein the food is a fresh food, a processed food, condiment, or a beverage. 10. An ingestible sensor to be installed to tableware inserted into a mouth, the ingestible sensor comprising: a sensor configured to detect a predetermined substance disposed inside the mouth;a detector configured to detect whether or not the sensor has entered the inside of the mouth; anda transmitter ... | Tohoku University Kabushiki Kaisha Toshiba | A61B005/07 A61B005/00 A61B005/01 A61B005/145
US20160192841 | A1 | 2016-07-07 | BIOLOGICAL INFORMATION MEASURING MODULE AND BIOLOGICAL INFORMATION MEASURING APPARATUS | 2016-01-04 | A biological information measuring apparatus includes a sensor unit as a biological information measuring module including a light emitting unit that emits light to an object, and a light receiving unit that receives light from the object. An interval between the light emitting unit and the light receiving unit is equal to or greater than 0.8 mm and equal to or less than 1.0 mm. | 1. A biological information measuring module comprising: a light emitting unit that emits light to an object; anda light receiving unit that receives light which is reflected by the object,wherein an interval between the light emitting unit and the light receiving unit is equal to or greater than 0.4 mm and equal to or less than 1.7 mm. 2. The biological information measuring module according to claim 1, wherein an interval between the light emitting unit and the light receiving unit is equal to or greater than 0.6 mm and equal to or less than 1.3 mm. 3. The biological information measuring module according to claim 1, wherein an interval between the light emitting unit and the light receiving unit is equal to or greater than 0.8 mm and equal to or less than 1.0 mm. 4. The biological information measuring module according to claim 1, further comprising: a substrate,wherein the light emitting unit and the light receiving unit are supported by the substrate. 5. The biological information measuring module according to claim 1, wherein a reflective functional layer that reflects light emitted from the light emitting unit is provided in at least a portion of a vicinity of the light emitting unit. 6. The biological information measuring module according to claim 1, wherein a light shielding unit is provided between the light emitting unit and the light receiving unit. 7. The biological information measuring module according to claim 6, wherein the light shielding unit is provided so as to include at least one of a resin or a metal. 8. The biological information measuring module according to claim 1, wherein an optical filter film is provided in a light receiving region of the light receiving unit. 9. The biological information measuring module according to claim 1, wherein a light condensing unit that condenses light emitted from the light emitting unit is provided between the light emitting unit and the object. 10. The biological information measuring module according to claim 1, wherein a plurality of the light emitting units are provided. 11. The biological information measuring module according to claim 10, wherein the plurality of light emitting units include a first light emitting unit and a second light emitting unit, andwherein an interval between the first light emitting unit and the light receiving unit and an interval between the second light emitting unit and the light receiving unit are the same as each other. 12. The biological information measuring module according to claim 10, wherein the plurality of light emitting units include a first light emitting unit and a second light emitting unit, andwherein an interval between the first light emitting unit and the light receiving unit and an interval between the second light emitting unit and the light receiving unit are different from each other. 13. The biological information measuring module according to claim 10, wherein an interval between the first light emitting unit and th... |  | A61B005/00
US20160213277 | A1 | 2016-07-28 | Programmable Multimodal Stimulator for Cortical Mapping | 2015-12-16 | A system allowing for sensory stimulation, includes a programmable handheld device for visual, auditory and mechanical stimulation of the body, and associated computer software to analyze cortical evoked responses and map relevant areas on a brain sketch or rendering. The device generates single or series of pulses of programmable intensity/frequency and duration. It can be used by itself to manually stimulate modalities of interest, connected to a cortical signal amplifier as an external event source in order to record simultaneously the stimulation events and the cortical data for later analysis, plugged to a recording computer to show in real time activated cortical areas, or used for cognitive studies. | 1. A multimodal sensory stimulator system, comprising: a handheld device configured to provide stimulation of visual, auditory and tactile senses of a patient, andat least one processor configured to analyze cortical evoked responses of said patient to stimulation provided by said handheld device, and map relevant areas on a graphical representation of the brain of said patient associated with said evoked responses. 2. The system of claim 1, wherein said device generates a single stimulatory pulse of programmable intensity/frequency and duration 3. The system of claim 1, wherein said device generates a series of pulses of programmable intensity/frequency and duration. 4. The system of claim 1, wherein said device is a standalone device used configured to manually stimulate modalities of interest. 5. The system of claim 1, wherein said device is connected to a cortical signal amplifier as an external event source in order to simultaneously record stimulation events and cortical data for later analysis. 6. The system of claim 1, wherein said device is connected to a recording computer to show in real time activated cortical areas, or used for cognitive studies. 7. The system of claim 1, wherein said handheld device comprises: a hexagonal prism;a plurality of momentary switches positioned on contiguous faces of said prism, each of said switches manually activating sensory stimulation to respectively trigger visual, tactile, and auditory stimulation of said patient. 8. The system of claim 1, wherein said handheld device comprises a plurality of LEDS to provide visual stimulation of said patient. 9. The system of claim 1, wherein said handheld device comprises at least one offset weight motor to provide vibratory tactile stimulation of the patient. 10. The system of claim 1, wherein said handheld device comprises at least one solenoid actuator to provide tapping tactile stimulation of the patient. 11. The system of claim 1, wherein said handheld device comprises at least loudspeaker to provide auditory stimulation of the patient. 12. The system of claim 7 wherein said handheld device comprises a plurality of LEDS mounted around a base of said prism to provide visual stimulation of said patient. 13. The system of claim 7, wherein said handheld device comprises at least one offset weight motor mounted on a pyramidal tip of said prism to provide vibratory tactile stimulation of the patient. 14. The system of claim 7, wherein said handheld device comprises at least one solenoid actuator mounted on a pyramidal tip of said prism to provide tapping tactile stimulation of the patient. 15. The system of claim 7, wherein said handheld device comprises at least loudspeaker mounted in a surface of said prism to provide auditory stimulation of the patient. 16. The system of claim 1, wherein said handheld device comprises at least one linear resonant actuator to provide vibratory tactile stimulation of the patient. 17. The system of claim 7, wherein... |  | A61B005/0484 A61B005/04 A61B005/00
US09381370 | B2 | 2016-07-05 | Method and apparatus for determining parameters for oversensing in an implantable medical device | 2014-10-10 | A method and medical device for determining oversensing that includes sensing cardiac signals from a first sensing channel, determining whether oversensing of the cardiac signal is occurring in response the cardiac signals sensed from the first sensing channel, determining a sensing parameter adjustment and initiating sensing of cardiac signals from a second sensing channel having the adjusted sensing parameter in response to oversensing being determined to occur, determining an oversensing value in response to the sensing in the second sensing channel, and storing the determined oversensing value. | 1. A method of determining oversensing in a medical device, comprising: sensing cardiac signals from a first sensing channel comprising a primary sense amplifier;determining whether oversensing of the cardiac signal is occurring in response the cardiac signals sensed from the first sensing channel;determining a sensing parameter adjustment and initiating sensing of cardiac signals from a second sensing channel comprising a secondary amplifier and having the adjusted sensing parameter in response to the oversensing being determined to occur;determining a first oversensing value in response to the sensing in the first sensing channel and a second oversensing value in response to the sensing in the second sensing channel; andstoring the determined first oversensing value and the determined second oversensing value. 2. The method of claim 1, further comprising: comparing the first oversensing value to the second oversensing value; anddetermining whether to subsequently adjust the sensing parameter in response to the comparing. 3. The method of claim 1, further comprising: incrementing a sensing integrity counter in response to cardiac signals sensed from the first sensing channel; anddetermining whether oversensing of the cardiac signal is occurring in response the incremented sensitivity integrity counter. 4. The method of claim 3, further comprising: comparing the first oversensing value to the second oversensing value; anddetermining whether to subsequently adjust the sensing parameter in response to the comparing. 5. The method of claim 1, wherein the adjusted sensing parameter comprises one of a sensitivity, a blanking period, and a sensing vector. 6. The method of claim 5, further comprising: comparing the first oversensing value to the second oversensing value; anddetermining whether to subsequently adjust the sensing parameter in response to the comparing. 7. The method of claim 1, further comprising: determining whether the determined oversensing value satisfies an oversensing value threshold; andperforming the sensing parameter adjustment in the primary sensing channel in response to the oversensing value satisfying the oversensing value threshold. 8. The method of claim 7, further comprising: incrementing a sensing integrity counter in response to cardiac signals sensed from the first sensing channel; anddetermining whether oversensing of the cardiac signal is occurring in response the incremented sensitivity integrity counter. 9. The method of claim 8, wherein the adjusted sensing parameter comprises one of a sensitivity, a blanking period, and a sensing vector. 10. A medical device, comprising: a plurality of electrodes for sensing cardiac signals;a first sense amplifier sensing cardiac signals via an electrode of the plurality of electrodes and a second sense amplifier via the electrode of the plurality of electrodes;a storage device; anda processor configured to determine whether oversensing of the cardiac signal is occurring ... | Medtronic, Inc. | A61N001/39 A61B005/0402 A61B005/04
US09389438 | B2 | 2016-07-12 | Method for determining eye and head movement of an individual | 2013-07-04 | Method for determining the relative amplitude of eye and head movements of an individual, comprising: —a target providing step during which a list of visual targets comprising at least two different visual targets is provided; —a reference positioning step; —a reference target providing step during which a reference target comprising a visual and auditory target is provided; —a reference target gazing step during which the individual gazes at the reference target; —a peripheral target providing step during which a peripheral target comprising a visual and auditory target is provided; —a peripheral target gazing step during which the individual gazes at the peripheral target; and, —a rotation measurement step during which the angle of rotation of the individual's head and the angle or rotation of the individual's eyes are measured. | 1. A method for determining relative amplitude of eye and head movements of an individual, the method comprising: selecting at least two visual targets in a target providing step, the two visual targets being different;positioning the individual in a reference position in a reference positioning step;providing to the individual a reference target in a target providing step, the reference target comprising at least one of a reference visual target and a reference auditory target, such that the reference target is placed substantially at a same position in space, in front of the individual in the reference position, so that a virtual line between the individual's head in the reference position and the reference target is substantially perpendicular to a vertical plane defined by shoulders of the individual when in the reference position;tracking a first reference gaze and generating a first reference gaze information in a reference target gazing step, the first reference gaze information generated when the individual gazes at the reference target, such that the head and eyes of the individual are oriented towards the reference target in the first reference gaze;providing to the individual a first peripheral target in a peripheral target providing step, the first peripheral target comprising at least one of a peripheral visual target and a peripheral auditory target, such that the first peripheral target is placed substantially at a same first offset position that is offset with respect to the reference target, the first peripheral visual target being selected at random from the list of visual targets and thereby being randomly provided in the peripheral target providing step;tracking a first peripheral gaze and generating a first peripheral gaze information in a peripheral target gazing step, the first peripheral gaze information generated when the individual gazes at the peripheral target without moving the shoulders, such that at least one or both of the head and eyes of the individual are oriented towards the peripheral target in the first peripheral gaze;calculating first data in a rotation measurement step, the first data including an angle of rotation (ατ) of the head and an angle of rotation (αγ) of the eyes based on an angle provided by the first reference gaze information and the first peripheral gaze information, andin a repeating step, repeating the reference target gazing step, the peripheral target providing step, and the peripheral target gazing step at least twice, thereby tracking a second reference gaze, generating a second reference gaze information, tracking a second peripheral gaze and generating a second peripheral gaze information for calculating a second data in the rotation measurement step, in which a second peripheral target and a second offset position are each selected at random, followed at least by tracking a third reference gaze, generating a third reference gaze information, tracking a third peripheral gaze and gener... | ESSILOR CANADA LTEE/LTD Université de Montréal | A61B003/113 G02C013/00 A61B005/11 G06T007/20 G02C007/02
US09396642 | B2 | 2016-07-19 | Control using connected biometric devices | 2014-10-23 | The technology described in this document is embodied in a method that includes processing data in a first dataset that represents time-varying information about at least one pulse pressure wave propagating through blood in a subject acquired at a location of the subject. The method also includes providing information related to the data to a remote device. | 1. A method comprising: obtaining, using a first sensor, a first dataset that represents time-varying information about at least one pulse wave propagating through blood in a subject, wherein the first dataset is obtained from a particular portion of the body of the subject;determining, based at least in part on the data in the first dataset, two or more of a blood pressure, a heart rate, and a respiratory rate of the subject;processing the first dataset to determine a condition of the subject, the condition comprising one or both of a stress level and an interest level; andtransmitting, using a wireless transmission module, a control signal related to the condition of the subject, the control signal configured to cause a parameter of a remote device to be changed based on one or both of the stress level and the interest level of the subject, wherein one or both of the stress level and the interest level is determined based on comparing two or more of the blood pressure, the heart rate, and the respiratory rate of the subject to corresponding baseline values associated with the subject. 2. The method of claim 1, further comprising obtaining, using a second sensor, a second dataset that represents time-varying information about motion of the subject, wherein the second dataset is obtained from the particular portion of the body of the subject. 3. The method of claim 2, wherein the information about at least one pulse wave propagating through blood in the subject comprises photoplethysmographic (PPG) data and the information about motion of the subject comprises one or both of motioncardiogram (MoCG) data and gross motion data. 4. The method of claim 1, further comprising determining, based on the data in the first dataset, a heart rate variability of the subject, wherein the condition of the subject is based on one or more of the blood pressure, the heart rate, the heart rate variability, and the respiratory rate of the subject. 5. The method of claim 1, wherein the condition of the subject is related to whether the subject is experiencing or has experienced one or more of hypertension, a stroke, abnormal heart function, tachycardia, arrhythmia, and a concussion. 6. The method of claim 1, wherein the control signal is transmitted to an intermediate device, and the intermediate device transmits a second signal to the remote device. 7. The method of claim 1, wherein the control signal is transmitted directly to the remote device. 8. The method of claim 1, wherein the first dataset is acquired continuously. 9. The method of claim 1, wherein the first dataset is acquired by a device worn by the subject, and the device does not reduce a mobility of the subject. 10. The method of claim 1, wherein the particular portion of the body of the subject is a wrist of the subject. 11. The method of claim 1, wherein the control signal is configured to generate an alert on the remote device that indicates that the subject is experiencing or has experienc... | Quanttus, Inc. | G05B015/02 H05B037/02 A61B005/0464 A61B005/11 A61B005/0205 A61B005/02 G08B021/04 A61B005/00 A61B005/021 A61B005/16 A61B005/113 A61B005/029 A61B005/145 G06F003/0481 H04W008/08 A61B005/0285 G08B021/06 G06F021/00 G06F021/32 A61B005/024 A61B005/053 A61B005/08 H04L029/08 A61B005/117
US09392949 | B2 | 2016-07-19 | Ventricular pacing in cardiac-related applications | 2013-10-02 | Various aspects of the present disclosure are directed toward an asynchrony index that is related to data of a subject's heart. The asynchrony index includes intra-ventricular or inter-ventricular electrical asynchrony data. The intra-ventricular or inter-ventricular electrical asynchrony data can be specific to a certain subject, and indicative of a different conditions specific to that subject. | 1. An apparatus comprising: an acquisition circuit configured and arranged to collect a first signal at a first location of a subject's heart and a second signal at a second location of the subject's heart, the first signal being indicative of at least one of a first heart surface electrocardiography (ECG) and a first intracardiac electrogram (EG), and the second signal being indicative of at least one of a second heart surface ECG and a second intracardiac electrogram (EG);preprocessing circuitry configured and arranged to perform detection and filtering of QRS complexes of the first signal and the second signal collected by the acquisition circuit;analysis circuitry configured and arranged to: from the first signal and the second signal, extract signal information comprising one or more of parameters and data points,segment the QRS complexes of the first signal and the second signal using the extracted information,cross-correlate the QRS complex segments of the first signal and the second signal to produce a correlation signal, andprovide an asynchrony index that at least one of is based on and corresponds to the correlation signal and that indicates a level of electrical asynchrony between the first location and the second location. 2. An apparatus according to claim 1, further comprising intracardiac electrodes, coupled to the acquisition circuit, configured and arranged to collect the first signal and the second signal, and to stimulate the subject's heart. 3. An apparatus according to claim 1, wherein the analysis circuitry is further configured and arranged to determine whether the asynchrony index is conclusive, and in response to the asynchrony index being inconclusive, measure the QRS width by performing one of the following: bandpass filter the first signal and the second signal at 5-15 Hz to enhance the QRS complex; and locate the peak of the complex via determining a maximum for R waves and minimum for Q-S waves. 4. An apparatus according to claim 1, wherein the extracted information comprises timing of the QRS complex by detection of R or S waves, the correlation signal comprises at least one of Tshift, which comprises a delay between peak obtained from the correlation signal, or Xcorrwidth, which comprises a width of the correlation signal, and the analysis circuitry is further configured and arranged to extract the parameter Tshift from the correlation signal as a measure of time displacement between an activation of the two surfaces of the heart collect from the first signal and the second signal. 5. An apparatus according to claim 1, wherein the analysis circuitry is further configured and arranged to extract Xcorrwidth, which comprises a width of the correlation signal, from the correlation signal as a measure of difference in shape between the first signal and the second signal. 6. An apparatus according to claim 1, wherein the analysis circuitry is further configured and arranged to calculate a Fourier Transform or a fas... | XSYNCHRO, INC. | A61B005/04 A61N001/365 A61N001/05 A61B005/0428 A61B005/0472 A61N001/368 A61N001/372 A61B005/042 A61B005/0456
US20160213323 | A1 | 2016-07-28 | ROOM MONITORING METHODS | 2015-01-23 | A method is provided for monitoring a person in a dwelling. A detection is made of at least one of a person's motion, movement and gesture with a detection device. The detection device includes at least one motion/movement gesture sensing device. Communication is made from the detection device to a user monitoring device including at least two elements selected from: a proximity sensor; a temperature sensor/humidity sensor; a particulate sensor; a light sensor; a microphone; a speaker; two RF transmitters (BLE/ANT+WIFI); a memory card; and LED's. | 1. A method for monitoring a person in a dwelling, comprising: detecting at least one of a person's motion, movement and gesture with a detection device, the detection device including at least one motion/movement gesture sensing device; andcommunicating from the detection device to a user monitoring device including at least two elements selected from: a proximity sensor; a temperature sensor/humidity sensor; a particulate sensor; a light sensor; a microphone; a speaker; two RF transmitters (BLE/ANT+WIFI); a memory card; and LED's. 2. The method of claim 1, further comprising: allowing light to be transmitted from an interior of the monitor device to the user for visual feedback. 3. The method of claim 1, further comprising: using a port for a proximity sensor. 4. The method of claim 1, further comprising: using one or more ports that allows for the introduction of air. 5. The method of claim 1, further comprising: using air ducting inside the monitor device to direct particulates towards a particulate sensor. 6. The method of claim 1, further comprising: providing feedback to the user. 7. The method of claim 6, wherein the feedback includes the user monitoring device lighting up to indicate either that the user is alarmed, that something is wrong, or if everything is ok. 7. The method of claim 1, further comprising: detecting at least one of motion, movement and gestures of a person over a certain threshold. 8. The method of claim 1, further comprising: in response to detection of motion, movement or a gesture waking up a CPU. 9. The method of claim 1, further comprising: processing data emitted by at least one of motion, movement and gesture detection. 10. The method of claim 1, further comprising: encrypting data from the at least one of motion, movement and gesture detection. 11. The method of claim 1, further comprising: broadcasting data collected relative to the at least one of motion, movement and gesture detection through an RF transmitter. 12. The method of claim 1, further comprising: using an accelerometer detection device of the detection device relative to the at least one of the motion, movement and gesture detection. 13. The method of claim 12, further comprising: provide a voltage output from the accelerometer detection device that is proportional to a detected acceleration. 14. The method of claim 1, further comprising: using the detection device to report X, Y, and X axis information. 15. The method of claim 1, further comprising: wherein the detection device provides one or more outputs relative to the at least one of motion, movement and gesture detection. 16. The method of claim 1, further comprising: In response to the at least one of motion, movement and gesture detection providing a single value that detects a most interesting motion of the person within a defined time period. 17. The method of claim 16, wherein the most interesting motion relative to movement, motion and gesture is different from a norm... |  | A61B005/00 A61B005/11 H04N007/18
US09398852 | B2 | 2016-07-26 | Medical telemetry system and medical telemeter | 2011-09-09 | A medical telemetry system include: a transmitter which transmits a first signal; a first medical telemeter which transmits a second signal including biological information of a patient, the first medical telemeter which receives the first signal and which performs an operation corresponding to information included in the first signal; and a monitor apparatus which receives the second signal. | 1. A medical telemetry system comprising: a transmitter configured to transmit a first signal;a plurality of medical telemeters including a first medical telemeter and a second medical telemeter distinct from the first medical telemeter, wherein:the first medical telemeter is configured to transmit a second signal including biological information of a patient,the first medical telemeter is further configured to receive the first signal and to perform an operation corresponding to information included in the first signal; anda monitor apparatus configured to receive the second signal, wherein:the transmitter is further configured to transmit the first signal, which includes a first identification code for identifying the first medical telemeter, to the plurality of medical telemeters through a same channel at a same time,each of the plurality of medical telemeters is further configured to receive the first signal through the same channel and to determine whether an identification code is included in the received first signal or not, andin response to the first medical telemeter determining that the first identification code is included in the received first signal, the first medical telemeter performs the operation corresponding to information included in the first signal. 2. The medical telemetry system according to claim 1, wherein the transmitter is further configured to add the first identification code for identifying the first medical telemeter to the first signal, which includes a command indicating the operation to be performed by the first medical telemeter, then to transmit the first signal. 3. The medical telemetry system according to claim 1, wherein the transmitter is further configured to transmit the first signal, which includes a command indicating the operation to be performed by the first medical telemeter, andthe operation includes at least one of: outputting of a sound, outputting of light, vibrating of the first medical telemeter, starting or stopping of measurement of the biological information, starting or stopping of transmission of the second signal, registering of patient information into the first medical telemeter, and checking of the patient information registered in the first medical telemeter. 4. The medical telemetry system according to claim 1, wherein the transmitter is a short-range device, andthe first medical telemeter is a wireless medical telemetry device. 5. The medical telemetry system according to claim 1, wherein the monitor apparatus is further configured to transmit the first identification code for identifying the first medical telemeter and a command indicating the operation to be performed by the first medical telemeter to the transmitter, andthe transmitter is further configured to transmit the first signal, which includes the first identification code and the command that are transmitted by the monitor apparatus. 6. The medical telemetry system according to claim 1 further comprising an extern... | NIHON KOHDEN CORPORATION | A61B005/02 G01D005/00 H04B001/405 H04W072/00 A61B005/00 G06F019/00 A61B005/021 A61B005/024 A61B005/08
US09392976 | B2 | 2016-07-19 | Methods and systems for determining physiological information based on a combined autocorrelation sequence | 2012-09-11 | A physiological monitoring system may process a physiological signal such a photoplethysmograph signal from a subject. The system may determine physiological information, such as a physiological rate, from the physiological signal. The system may use search techniques and qualification techniques to determine one or more initialization parameters. The initialization parameters may be used to calculate and qualify a physiological rate. The system may use signal conditioning to reduce noise in the physiological signal and to improve the determination of physiological information. The system may use qualification techniques to confirm determined physiological parameters. The system may also use autocorrelation techniques, cross-correlation techniques, fast start techniques, and/or reference waveforms when processing the physiological signal. | 1. A subject monitoring pulse oximetry system for determining physiological information of a subject, comprising: a pulse oximetry sensor configured to generate an intensity signal, wherein the pulse oximetry sensor detects light attenuated by the subject; anda pulse oximetry processor coupled to the pulse oximetry sensor, wherein the pulse oximetry processor is configured to: calculate a first autocorrelation sequence of an optical intensity signal derived from the intensity signal;calculate a second autocorrelation sequence of the optical intensity signal, wherein the second autocorrelation sequence uses a template of a different size than used in the calculation of the first autocorrelation sequence;combine the first autocorrelation sequence and the second autocorrelation sequence; anddetermine a value indicative of physiological information of the subject based on the combined autocorrelation sequence, wherein the physiological information comprises pulse rate; anda display configured to display the value indicative of the physiological information. 2. The system of claim 1, wherein the pulse oximetry processor is further configured to: calculate the first autocorrelation sequence using a first template of data; andcalculate the second autocorrelation sequence using a second template of data, wherein the first template of data is based on a more recent portion of the optical intensity signal than the second template of data. 3. The system of claim 1, wherein the pulse oximetry processor is further configured to average the first autocorrelation sequence and the second autocorrelation sequence. 4. The system of claim 1, wherein the pulse oximetry processor is further configured to: bandpass filter the combined autocorrelation sequence; anddetermine the value indicative of the physiological information based on the bandpass filtered autocorrelation sequence. 5. The system of claim 1, wherein the pulse oximetry processor is further configured to: identify peaks in the combined autocorrelation sequence; anddetermine the value indicative of physiological information based on the identified peaks. 6. The system of claim 5, wherein the pulse oximetry processor is further configured to: determine a difference associated with at least two peaks; anddetermine the value indicative of physiological information based on the difference. 7. The system of claim 1, wherein the intensity signal is a photoplethysmograph signal. 8. A pulse oximeter module for determining physiological information of a subject, wherein the pulse oximeter module comprises a pulse oximetry processor configured to: receive an optical intensity signal derived from a detector output of a pulse oximetry sensor, wherein the pulse oximetry sensor detects light attenuated by the subject;calculate a first autocorrelation sequence of the optical intensity signal;calculate a second autocorrelation sequence of the optical intensity signal, wherein the second autocorrelation sequence us... | Covidien LP | A61B005/024 A61B006/00 A61B005/00 A61B005/1455
US10092191 | B2 | 2018-10-09 | Joint visualization of 3D reconstructed photograph and internal medical scan | 2015-01-16 | Interior scan and exterior photos are jointly visualized in medical imaging. One or more cameras are mounted to the internal medical scanner, allowing a photograph to be taken while or in temporal proximity to when the internal region of the patient is scanned. An image associating the exterior photographs with the interior region of the patient is presented to assist in diagnosis. Due to the spatial and temporal proximity, the image may be a visualization formed by combining the photograph and interior scan data. | 1. A system for joint visualization in medical imaging, the system comprising: a medical imaging system configured to scan an internal region of a patient, the medical imaging system having a patient area in which a patient is positioned during the scan;a camera connected to the medical imaging system, the camera connected so that the camera is oriented to capture the patient in the patient area in a photograph;a processor configured to independently reconstruct a first three-dimensional representation of the patient from scan data of the scan and a second three-dimensional surface of the patient from the photograph and configured to render an image as a function of the first three-dimensional representation and the second three-dimensional surface with ray line termination for the scan data at voxels defined by the three-dimensional surface; anda display configured to display the image. 2. The system of claim 1 wherein the medical imaging system comprises a magnetic resonance, computed tomography, or an emission tomography system. 3. The system of claim 1 wherein the camera comprises a digital still camera. 4. The system of claim 1 further comprising at least a different camera connected to the medical imaging system oriented to capture the patient in the patient area in another photograph from a different angle relative to the patient than the photograph; wherein the processor is configured to reconstruct the three-dimensional patient surface from lighting variation, gradients, or comparison of the photograph relative to the other photograph. 5. The system of claim 1 wherein the camera comprises a time-of-flight camera configured to determine depths from different locations on a patient surface of the patient to the time-of-flight camera. 6. The system of claim 1 wherein the processor is configured to trigger acquisition of the photograph in synchronization with the scan with a temporal separation of acquiring the photograph and the scan of less than one second. 7. The system of claim 1 wherein the processor is configured to subtract a photograph of the patient area without the patient from the photograph of the patient, a result being used for generating the image. 8. The system of claim 1 wherein the processor is configured to spatially register a first surface of the first three-dimensional representation with the second three-dimensional surface. 9. The system of claim 1 wherein the processor is configured to render the image from a combination of the photograph and the scan data. 10. The system of claim 1 wherein the processor is configured to generate the image from a rendering of the photograph and a rendering of the scan data, the renderings being generated separately. 11. The system of claim 1 wherein the image corresponds to a clipping plane through a volume representing the patient, a skin surface at the clipping plane represented by the photograph and the internal region at the clipping plane represented by the scan data. ... | Siemens Healthcare GmbH | A61B005/00 G06T011/00 A61B006/00 G06T015/04 G06T015/08 G06T015/20 A61B005/055 A61B006/03
US09808632 | B2 | 2017-11-07 | Implantable medical device with dual-use communication module | 2015-01-23 | An implantable medical device comprises a communication module that comprises at least one of a receiver module and a transmitter module. The receiver module is configured to both receive from an antenna and demodulate an RF telemetry signal, and receive from a plurality of electrodes and demodulate a tissue conduction communication (TCC) signal. The transmitter module is configured to modulate and transmit both an RF telemetry signal via the antenna and a TCC signal via the plurality of electrodes. The RF telemetry signal and the TCC signal are both within a predetermined band for RF telemetry communication. In some examples, the IMD comprises a switching module configured to selectively couple one of the plurality of electrodes and the antenna to the receiver module or transmitter module. | 1. An implantable medical device configured for implantation in a patient comprising: an antenna;a sensing module configured to receive a cardiac electrogram of the patient via a plurality of electrodes;a communication receiver module configured to receive and demodulate signals within a predetermined frequency band for radio-frequency (RF) telemetry communication, wherein the communication receiver module is configured to receive from the antenna and demodulate a first RF telemetry signal emitted by an external device outside of the patient, and receive from the plurality of electrodes and demodulate a first tissue conduction communication (TCC) signal emitted by another implantable medical device implanted within the patient, wherein the first RF telemetry signal and the first TCC signal are within the predetermined band for RF telemetry communication;a switching module comprising one or more switches, wherein the switching module is configured to selectively couple the plurality of electrodes to either the sensing module or the communication receiver module; anda processor configured to: determine a heart rate of the patient based on depolarizations sensed by the sensing module in the cardiac electrogram;determine that the heart rate is greater than a threshold value; andchange the switching module from a first configuration in which the antenna is coupled to the communication receiver module and the plurality of electrodes are decoupled from the communication receiver module to a second configuration in which the antenna is decoupled from the communication receiver module and the plurality of electrodes are coupled to the communication receiver module in response to the determination that the heart rate is greater than the threshold value. 2. The implantable medical device of claim 1, further comprising a communication transmitter module, wherein the switching module is configured to selectively couple either the antenna or the plurality of electrodes to at least one of the communication receiver module or the communication transmitter module, wherein the communication transmitter module is configured to modulate and transmit signals within the predetermined frequency band for RF telemetry communication, wherein the communication transmitter module is configured to modulate and transmit a second RF telemetry signal to the external device via the antenna, and modulate and transmit a second TCC signal to the other implantable medical device via the plurality of electrodes, wherein the second RF telemetry signal and the second TCC signal are within the predetermined band for RF telemetry communication. 3. The implantable medical device of claim 2, wherein the implantable medical device comprises a leadless pacing device comprising: a therapeutic signal generator configured to deliver cardiac pacing pulses to a heart of the patient via the plurality of electrodes; anda housing configured for implantation within the heart of the patient, wherein... | Medtronic, Inc. | A61N001/372 A61N001/375 A61N001/39 A61N001/362 A61N001/365 A61B005/0452 A61B005/00 A61N001/05
US09878617 | B2 | 2018-01-30 | Safe driving management system, sleep shortage determination device, sleep data measurement device, user identification information input device, control method and storage medium | 2015-12-11 | A safe driving management system comprises: a sleep data measurement device; a sleep shortage determination device; and a user identification information input device, wherein the sleep shortage determination device has a sleep shortage determination unit configured to compare sleep data of a case where a driver's sleep is sufficient and acquired data within predetermined duration containing identical data to the sleep data measured within the predetermined duration in the past from when the driver boards a vehicle to start driving, and to determine that the driver is in sleep shortage, when a difference between the sleep data and the acquired data within the predetermined duration is equal or greater than a predetermined difference. | 1. A safe driving management system, comprising: a sleep data measurement device configured to measure sleep data that is data of a user during sleep;a sleep shortage determination device configured to determine whether the user is in a sleep shortage state based on a result of comparison between first data and second data;a user identification information input device,wherein the first data is sleep data of a case where a user's sleep is sufficient,wherein the second data is sleep data measured within a predetermined duration in the past from when the user gets into a vehicle to start driving, and containing data being related to a parameter that is identical with a parameter of the first data, andwherein the sleep shortage determination device determines that the user is in the sleep shortage state, when a difference between the first data and the second data is equal or greater than a predetermined difference,wherein the sleep data measurement device has a sleeping user identification information acquisition unit configured to identify the user based on measurement information of a body of the user when acquiring sleep data of the user, andwherein the user identification information input device has a driving user identification information acquisition unit configured to identify the user based on the same sort of measurement information of the body as the measurement information of the body, when the user drives a vehicle. 2. The safe driving management system according to claim 1, wherein the user identification information input device has a control unit configured to control the vehicle so that the user cannot drive the vehicle, in a case where the sleep shortage determination unit determines that the user is in the sleep shortage state. 3. The safe driving management system according to claim 1, wherein the user identification information input device has the sleep shortage determination unit. 4. A sleep shortage determination device configured to measure sleep data that is data of a user during sleep, comprising: a sleep shortage determination unit configured to determine whether the user is in a sleep shortage state based on a result of comparison between first data and second data; anda sleeping user identification information acquisition unit configured to identify the user based on measurement information of a body of the user when acquiring sleep data of the user,wherein the first data is sleep data of a case where a user's sleep is sufficient,wherein the second data is sleep data measured within a predetermined duration in the past from when the user gets into a vehicle to start driving, and containing data being related to a parameter that is identical with a parameter of the first data,wherein the sleep shortage determination unit determines that the user is in the sleep shortage state, when a difference between the first data and the second data is equal or greater than a predetermined difference, andwherein the user identifi... | TANITA CORPORATION | B60K028/06 A61B005/00 A61B005/18 A61B005/024 A61B005/08 A61B005/11
US09398883 | B2 | 2016-07-26 | System and method for reconstructing cardiac activation information | 2015-07-13 | An example method of representing cardiac information associated with a heart rhythm disorder includes accessing a plurality of neighboring cardiac signals obtained from a patient. The method also includes eliminating far-field activations from the plurality of neighboring cardiac signals using one or more divergence criteria that define local activations in the plurality of neighboring cardiac signals, the divergence criteria being associated with divergence among the plurality of neighboring cardiac signals. The method further includes constructing a clinical representation of local activations in the plurality of neighboring cardiac signals. | 1. A method of processing cardiac information associated with a heart rhythm disorder, the method comprising: accessing, using a computing device, a plurality of neighboring cardiac signals obtained from a patient;eliminating, using the computing device, far-field activations from the plurality of neighboring cardiac signals using divergence criteria so that local activations are identified in the plurality of neighboring cardiac signals, the divergence criteria being associated at least with divergence among the plurality of neighboring cardiac signals; andconstructing, using the computing device, a clinical representation of the local activations in the plurality of neighboring cardiac signals. 2. The method of claim 1, wherein eliminating far-field activation from the plurality of neighboring signals comprises: accessing a first cardiac signal and a second cardiac signal of the plurality of neighboring cardiac signals;processing the first cardiac signal and the second cardiac signal to determine a point of change in the first cardiac signal at which a derivative of the first cardiac signal diverges with respect to a derivative of the second cardiac signal; andassigning an activation onset time in the first cardiac signal at the point of change to define a local activation. 3. The method of claim 2, wherein the derivative of the first cardiac signal and the derivative of the second cardiac signal are selected from the group consisting of a zero order derivative, a first order derivative, a second order derivative, a higher order derivative, and combinations thereof. 4. The method of claim 2, wherein the derivative of the first cardiac signal and the derivative of the second cardiac signal are zero order derivatives. 5. The method of claim 2, wherein the derivative of the first cardiac signal and the derivative of the second cardiac signal are first order derivatives. 6. The method of claim 2, wherein the derivative of the first cardiac signal and the derivative of the second cardiac signal are second order derivatives. 7. The method of claim 2, wherein the method further comprises obtaining the first cardiac signal and the second cardiac signal from the patient using a first sensor and a second sensor, respectively. 8. The method of claim 7, wherein the first cardiac signal and the second cardiac signal are obtained contemporaneously from the patient. 9. The method of claim 2, wherein the point of change is determined at about the same time point for the first cardiac signal and the second cardiac signal. 10. The method of claim 2, wherein the point of change is determined from one or more of slope, amplitude, timing and shape for the first cardiac signal and the second cardiac signal. 11. The method of claim 2, wherein determination of the point of change comprises: forming a composite cardiac signal from the first cardiac signal and the second cardiac signal;determining ratio values at a plurality of points in the first cardiac sign... | The Regents of the University of California Topera, Inc. The United States of America as Represented by the Department of Veterans Affairs | A61B005/00 A61B005/0452 A61B005/024 A61B005/042
US09390498 | B2 | 2016-07-12 | Visualization and characterization of pulmonary lobar fissures | 2015-04-18 | Systems and methods for visualizing pulmonary fissures including a processor and software instructions for creating a 3 dimensional model of the fissures. Creating the 3 dimensional model includes accessing volumetric imaging data of the patient's lungs, analyzing the volumetric imaging data to segment the lungs into lobes, using the segmented lobes to identify locations at which pulmonary fissures should be present where the lobes abut each other, analyzing the volumetric images to identify locations at which pulmonary fissures actually are present as existing fissure, comparing the locations at which pulmonary fissures should be present to the locations at which pulmonary fissures are present to identify locations of missing fissure, and creating a visual display comprising a 3 dimensional model of the pulmonary fissures including existing fissure portions and missing fissure portions, with the existing fissure portion visually distinct from the missing fissure portions. | 1. A system for visualizing pulmonary fissures of a person's lungs comprising; a processor;software comprising instructions for the processor for creating a visual display comprising a two-dimensional model of the pulmonary fissures,wherein creating a visual display comprising the two-dimensional model of the pulmonary fissures comprises: accessing volumetric imaging data of the person's lungs;analyzing the volumetric imaging data to segment the lungs into lobes;using the segmented lobes, identifying locations at which pulmonary fissures should be present as the locations where the lobes abut each other;analyzing the volumetric images to identify locations at which pulmonary fissures are present as existing fissure;comparing the identified locations at which pulmonary fissures should be present to the identified locations at which pulmonary fissures are present to identify locations of missing fissure; andcreating a visual display comprising the two-dimensional model of the pulmonary fissures comprising existing fissure portions and missing fissure portions, wherein the existing fissure portions are visually distinct from the missing fissure portions. 2. The system of claim 1 wherein the existing fissure portions are displayed in a different color than the missing fissure portions in the two-dimensional model of the pulmonary fissures. 3. The system of claim 2 wherein the software further comprises instructions to create a graphical user interface allowing a user to reclassify a location on the two-dimensional model of the pulmonary fissures from existing to missing or from missing to existing by interacting with the two-dimensional model of the pulmonary fissures on the graphical user interface. 4. The system of claim 2 wherein the two-dimensional model of the pulmonary fissures further comprises a two-dimensional representation of the lung parenchyma in combination with the fissures. 5. The system of claim 2 wherein the two-dimensional model of the pulmonary fissures further comprises a two-dimensional representation of a tumor in combination with the fissures, wherein the software further comprises instructions for identifying a location of the tumor by analyzing the volumetric imaging data. 6. The system of claim 5 wherein the software further includes instructions to calculate a distance between the tumor and a nearest fissure location. 7. The system of claim 1 wherein the software further comprises instructions for calculating a numerical value representing integrity of the fissures. 8. The system of claim 7 wherein the numerical value provides a relative proportion of amount of the fissures that is existing and amount of the fissures that is missing. 9. The system of claim 7 wherein the software further comprises instructions for calculating a numerical value representing integrity of a portion of a fissure abutting a lobe, wherein the portion of the fissure abutting the lobe is less than all of the fissure. 10. The system of clai... | Vida Diagnostics, Inc. | G06T007/00 A61B005/08 G06T019/20 A61B006/03
US11013426 | B2 | 2021-05-25 | System and method of functional MRI of the neural system in conscious unrestrained dogs | 2016-01-25 | Many factors contribute to dogs' superior olfactory capabilities as compared to humans. Studies explored this aspect at the cellular and behavior levels; however, the cognitive-level neural substrates linking them have never been explored. Since sedated dogs cannot sniff, the present application illustrates the cognitive-level linking neural substrate using fMRI of conscious dogs. The head motion of the canine is accounted for by behavioral training and optical motion tracking. The olfactory bulb is commonly activated in both awake and anesthetized dogs, while parietal and frontal structures are activated only in the former and subcortical structures only in the latter. Comparison of low and high odor intensity shows differences in both the strength and spatial extent of activation in higher cognitive structures. Unlike humans, neural structures even at the top of the cognitive hierarchy are modulated by odor concentration in dogs. This represents one possible mechanism for their superior sense of olfaction as compared to humans. | 1. A method correlating imaging metrics and behavioral metrics of a subject canine, the method comprising: utilizing positive reinforcement to train the subject canine to assume a resting unrestrained and unsedated state during an imaging process;deriving from the resting unrestrained and unsedated state, awake imaging of the subject canine, a first set of brain functional connectivity metrics and a first set of increased activating metrics;deriving from a behavioral assessment, a set of integrated behavioral metrics and a set of training ease metrics, wherein the integrated behavioral metrics are derived from the subject canine's hunting and retrieving behaviors by assessing and rating the subject canine's propensity to retrieve and hunt using its nose and within these activities how easily the subject canine is distracted from these activities, and from the subject canine's environmental soundness behaviors by assessing and rating the subject canine's reaction to people and/or crowds, comfort moving about on varied surfaces and stairs, visual startle, and auditory startle, and the training ease metrics are derived from the ease with which the subject canine can be trained to perform a task;correlating the first set of functional connectivity metrics and the increased activation metrics with the set of integrated behavior metrics and the set of training ease metrics;deriving from the resting state, awake imaging of the subject canine, a second set of functional connectivity metrics and a second set of increased activating metrics;deriving from the behavioral assessment, a set of gestural behavior metrics and a set of empathy behavior metrics, wherein the gestural behavior metrics are derived from an object-choice task assessing the subject canine's sensitivity to human gestural communication, and the empathy behavior metrics are derived from measurements of the subject canine's empathetic behavior; andcorrelating the second set of functional connectivity metrics and the second set of increased activation metrics with the set of gestural behavior metrics and the empathy behavior metrics, wherein the correlating steps occur during and between a scan conducted on the subject canine during a longitudinal assessment, andfurther wherein the correlating steps are utilized to determine whether the subject canine will exhibit a high behavioral score during service training by correlating metrics derived from imaging with metrics derived from the behavioral assessment to predict behavioral performance during service training. 2. The method of claim 1, wherein the first set of increased activation metrics are derived from subjecting the subject canine to discriminatory odors. 3. The method of claim 1, wherein the second set of increased activation metrics are derived from subjecting the subject canine to emotionally salient human faces. 4. The method of claim 1, wherein the first and second sets of functional connectivity metrics include resting state f... | Auburn University | A61B005/055 A61B005/00 A61B003/113 A61B003/00 A61B090/00
US11278446 | B2 | 2022-03-22 | Active thermo-regulated neonatal transportable incubator | 2014-09-02 | The present invention provides an elongated active thermo-regulated neonatal transportable incubator (ANTI), having a main longitudinal axis with a proximal end and an opposite distal end comprising adjacent to at least one of the ends a temperature regulating vent (TRV). The TRV is configured to stream air from one end towards the opposite end substantially along the axis, and the ANTI is configured, by means of size and shape, to accommodate the neonate in parallel to the axis. Further the ANTI can be configured by means of size shape and material to at least partially inserted into an MRD having an open bore in its longitudinal axis, further accommodating the neonate parallel to the MRD bore. An incubator with a temperature regulating vent located outside the incubator and its base. | 1. An elongated active thermo-regulated neonatal transportable incubator (ANTI), having a main longitudinal axis with a proximal end and an opposite distal end, said ANTI comprising: a temperature regulating vent (TRV) adjacent to at least one of said ends and including an air moving device for generating a stream of air, said air moving device having an output, wherein the stream of air at the output of the air moving device is substantially parallel to the main longitudinal axis and directed from one end towards the opposite end within said ANTI; andat least one air recycling mechanism (ARM) for recycling air from said opposite end to said TRV, said ARM comprising a tube connecting between said opposite end and said TRV, said tube comprising an opening for drawing fresh air from the surroundings of the ANTI,wherein said tube further comprises an air flow regulator for controlling a ratio between the amounts of recycled air and fresh air flowing into the ANTI,wherein the ANTI is closable such that when closed, at least one portion of said ANTI is dimensioned to fit an open bore of a magnetic resonance device (MRD) comprising permanent magnet installations with main magnets stationed above and below a patient location in the bore. 2. The ANTI of claim 1, wherein the at least one portion of the ANTI that is dimensioned to fit the open bore of the MRD includes the TRV. 3. The ANTI of claim 1, further comprising at least one second TRV located in said opposite end. 4. The ANTI of claim 1, wherein the cross sectional area of the ANTI includes a central portion and a peripheral portion each portion extending the length of said main longitudinal axis, the peripheral portion being located adjacent to walls of the ANTI and surrounding the central portion, the ANTI further comprising: a neonate location configured for placement of a neonate; andat least one air baffler located within said ANTI at said central portion leaving one or more apertures between said baffler and said walls thereby forcing air to flow in a linear manner and parallel to said main longitudinal axis and to bypass the location of said neonate residing within, wherein the structure of said at least one baffler is noncontiguous over the length of the neonate location. 5. The ANTI according to claim 1, wherein said ANTI comprises sound attenuating means to at least partially attenuate any one or more of sounds generated by a magnetic resonance device, the sound generated by said TRV, and the sound of air movement within said ANTI. 6. The ANTI according to claim 1, wherein said ANTI is connected to externally supplied pressurized gas. 7. The ANTI according to claim 1, wherein at least a portion of said ANTI comprises a double jacket walls arrangement (DJW); said DJW comprising a perforated inner-wall and an intact non-perforated outer-wall, to facilitate the streamed air along said main longitudinal axis in a conduit having a predefined width (w) and length (l). 8. The ANTI accordi... | ASPECT IMAGING LTD. | A61F007/00 A61G011/00 G10K011/162 G10K011/175 A61M016/16 A61M016/10 A61M016/00 G01H003/14 G10K011/168 G10K011/172 G10K011/20 A61B005/055